## Sheet
name | image_path | brand_name | descriptions | specifications | category_ancestor | category_parent | category_child | price
SF-IPB798ZWA-4Y-0832 | https://d1x12lhh8s9nlj.cloudfront.net/images/productos/products/SF-IPB798ZWA-4Y-0832/SF-IPB798ZWA-4Y-0832.png | SAFIRE | ['Safire', 'Ultra Low Light IP Camera', 'PROJECTS Range', '1/1.8" Progressive Scan CMOS', '4 Megapixel (2688x1520)', '8~32 mm Motorised Varifocal Lens', '0 Lux', 'IR range 100m', 'Compression H.265+/H.265/H.264+/H.264', 'RJ-45 10/100 BaseT', 'PoE IEEE802.3at', 'Audio', 'Alarm', 'WDR (140 dB)', '3D-DNR', 'IR Cut', 'TrueSense2, improved false alarm filter for vehicles and people', 'Face Capture: Compatible with facial recognition recorders', 'People count', 'Mask detection', 'Recording on SD card up to 256 GB', 'WEB, CMS, Smartphone and NVR interface', 'ONVIF Compatible', 'Weatherproof IP67', 'Vandal proof IK10', 'NEMA anti-corrosion protection 4X'] | {'Brand': 'SAFIRE', 'Range': 'PROJECTS', 'Image sensor': '1/1.8" Progressive Scan CMOS', 'Maximum resolution': '4 Megapixel (2688x1520)', 'Minimum illumination': '0.0014 Lux / F1.4', 'Infrared lighting': '0 Lux / Matrix LED IR (60 m)', 'Lens': 'Motorized 8~32 mm (H): 107.4º ~ 39.8º, V: 56º ~122.3º)', 'Compression': 'H.265+ / H.265 / H.264+ / H.264', 'Video Bit Rate': '32 Kbps ~ 8 Mbps', 'Main Stream rate': '2688 × 1520, 2304 × 1296, 1920 × 1080, 1280 × 720 (1 ~ 25 FPS)', 'Sub Stream Rate': '640 × 480, 640 × 360, 320 × 240(1 ~ 25 FPS)', 'Third Stream Rate': '1280 × 720, 640 × 480, 640 × 360, 320 × 240 (1 ~ 25 FPS)', 'Image improvements': 'WDR, BLC, 3D-DNR, MD, AGC, Privacy Mask, ROI', 'Day / Night': 'Auto / Programmable / Colour / BW (Black and White)', 'Internal memory': 'Micro SD slot up to 256 GB', 'Network interface': 'Ethernet 10/100M BaseT', 'Intelligent functions': 'Line Crossing, Area Intrusion, Face Detection', 'TrueSense2': 'Improved false alarm filter for people and vehicles', 'Alarms': '3 in / 3 relay', 'Audio': '1 in / 1 out', 'Remote access': 'Web browser, Safire Control Center Smartphone App and PC Software', 'Interoperability': 'ONVIF, PSIA, CGI, ISAPI', 'Lens Adjustment': '3 axis', 'Power': 'DC 12 V / 1080 mA, PoE IEEE802.3at', 'Degree of protection': 'Waterproof IP67, Vandal-resistant IK10, NEMA 4X', 'Temp. operation': '-30º C ~ +60º C', 'Dimensions': '340.8 mm (H) x 105 (Ø) mm', 'Base dimensions': '88.3 (Ø) mm', 'Weight': '1400 g'} | IP CCTV | Professional IP cameras | Safire | 280,00 €
SF-IPSD6525A-2P | https://d1x12lhh8s9nlj.cloudfront.net/images/productos/products/SF-IPSD6525A-2P/SF-IPSD6525A-2P.png | SAFIRE | ['Safire', 'Ultra Low Light IP PTZ Camera', '25X Optical zoom', '1/2.8" Progressive Scan CMOS', '2 Megapixel (1920x1080)', '4.8~120mm Varifocal Lens', 'Colour 0.005 Lux / B&W 0.001 Lux', 'Compression H.265+/H.265/H.264+/H.264', 'RJ-45 10/100 BaseT', 'WDR', 'Video Analysis', 'IR Cut', 'Alarms', 'Audio', 'WDR', 'Supports SD Memory Card', 'PoE 802.3 at', 'WEB, CMS, Smartphone and NVR interface', 'ONVIF Compatible', 'Impremeability IP66'] | {'Brand': 'SAFIRE', 'Image sensor': '1/2.8“ Progressive Scan CMOS', 'Resolution': '2 Mpx (1920x1080) at 25 FPS', 'Minimum illumination': '0.005 Lux (color) / 0.001 Lux (B/N)/ IR Filter (50 m)', 'Compression': 'H.265+/ H.265 / H.264+/ H.264', 'Lens': '4.8~120 mm varifocal (Optical zoom 25X) H: 57.6º ~ 2.5º ¦ V: 34.4º ~ 1.4º', 'Digital zoom': '16X', 'Electronic shutter': '1/1s~1/10,000s', 'Day / Night': 'Removable mechanical ICR filter', 'Image improvements': 'BLC, HLC, WDR, 3D-NR, AGC, AWB, MD, Privacy Masking, ROI', 'Video analysis': 'VCA: Line crossing ¦ Intrusion in area ¦ Audio exception ¦ Autotracking', 'Pan/Tilt Range': 'Horizontal: 0°~360°, Vertical: -5°~90° auto flip', 'Manual speed': 'Horizontal: 0.1° ~ 300°/sec, Vertical: 0.1° ~160°/s', 'Speed between Presets': 'Horizontal: 160° /s, Vertical: 120° /s', 'Preset positions': '300 preset, 4 auto pattern, 8 auto tour, auto pan, auto scan', 'Internal memory': 'MicroSD card, Max 256 GB', 'Audio': '1 Input (Line In) / 1 Output (Line Out)', 'Alarms': '1 Input / 1 Relay', 'PTZ Control': 'Through network access', 'Network interface': 'Ethernet 10 / 100 BaseT', 'Remote access': 'Web browser, Safire Control Center Smartphone App and PC Software', 'Interoperability': 'ONVIF, PSIA, CGI', 'Power': 'DC 12V / 1.5A, PoE+ IEEE802.3at', 'Temp. operation': '-30º C ~ +65º C', 'Degree of protection': 'IP66, Surges 6000V', 'Dimensions (without bracket)': '179.5 mm (H) x 165 (Ø) mm', 'Weight (without bracket)': '2000 g'} | IP CCTV | Professional IP cameras | Safire | 212,00 €
SF-IPSD63ITA-4Y-L500 | https://d1x12lhh8s9nlj.cloudfront.net/images/productos/products/SF-IPSD63ITA-4Y-L500/SF-IPSD63ITA-4Y-L500.png | SAFIRE | ['Safire', 'PTZ IP Camera', 'Projects Range', '63X Optical zoom', '1/1.8" Progressive Scan CMOS', '4 Megapixel (2560x1440)', 'Laser Range 500 m & IR Range 300m', 'Minimum illumination 0.001Lux', 'Compression H.265+/H.265/H.264+/H.264', 'RJ45 10/100 BaseT', 'Autotracking', 'MicroSD card up to 512GB', 'Laser pointer for guidance', 'Flash and siren deterrent', 'Windscreen wipers', 'EIS (Electronic Image Stabilizer)', 'Alarms', 'Audio', 'HiPoE', 'ONVIF Compatible', 'Weatherproof IP66'] | {'Brand': 'SAFIRE', 'Image sensor': '1/1.8“ Progressive Scan CMOS', 'Resolution': '4Mpx (2560x1440)', 'Main Stream': '2560x1440,2304×1296,1920x1080,1280x720', 'Sub Stream': '704x576,704x288,352x288,640x360', 'Extra Stream': '704x576,704x288,352x288,640x480', 'Minimum illumination': '0.001 Lux (color), 0.0001 Lux (B/W), 0 Lux with IR', 'Compression': 'H.265+/ H.265 / H.264+/ H.264', 'Lens': 'Varifocal 5.7~359mm (Optic Zoom 36X)', 'Digital zoom': '16X', 'Electronic shutter': '1/1s~1/100000s', 'Day / Night': 'Removable mechanical ICR filter', 'IR Distance': 'Laser up to 500m\nIR up to 300 m (Adjustable in automatically according to zoom)\nWave length 850nm', 'Image improvements': 'AGC, Smart Defog, WDR, BLC, HLC, WDR, 3D-NR, Privacy Masking, ROI, Flip', 'EIS': 'Yes (Electronic Image Stabilizer)', 'Face Capture': 'Up to 30 faces captured at the same time.', 'Video analysis': 'Line crossing, double line crossing, intrusion region, abandoned object, removed object, loitering, people counting, etc.\nIntelligent scenes with different analytics per scene.', 'Autotracking': 'YES', 'Pan/Tilt Range': 'Horizontal: 0°~360°, Vertical: -21°~90° (Default -13º ~90º))', 'Manual speed': 'Horizontal: 0.1° ~ 200°/sec, Vertical: 0.1° ~180°/s', 'Speed between Presets': 'Horizontal: 240° /s, Vertical: 180° /s', 'Preset positions': '500 presets\n16 patrols\n8 scans\nAuto scan', 'Internal memory': 'MicroSD card, Max 512 GB', 'Audio': '1 input / 1 output\nG.711A/G.711U/ADPCM_D/AAC_LC\n8K~48Kbps', 'Alarms': '8 inputs / 2 relay', 'PTZ Control': 'Through network access', 'Network interface': 'Ethernet 10M / 100M BaseT', 'Remote access': 'Web Browser, NVR and PC Software', 'Interoperability': 'ONVIF', 'Power': '36VDC, Hi-PoE(Max. 37W with IR OFF, 62W with IR ON)', 'Temp. operation': '-40º C ~ +70º C (With IR OFF)\n-40º C ~ +40º C (With IR OFF)', 'Degree of protection': 'IP66 / IK10', 'Dimensions (without bracket)': 'Φ 445 × 700 (Al) mm', 'Weight (without bracket)': '17.95 kg'} | IP CCTV | Professional IP cameras | Safire | 855,00 €
SF-IPT010A-4B1-DL | https://d1x12lhh8s9nlj.cloudfront.net/images/productos/products/SF-IPT010A-4B1-DL/SF-IPT010A-4B1-DL.png | Safire Smart | ['Safire Smart', 'B1', 'Turret IP Camera', '1/3" Progressive Scan CMOS', '4 Megapixel (2560x1440)', '2.8 mm Lens', '0 Lux', 'Dual light: IR and white light range 20 m', 'Compression H.265+ / H.264+', 'DWDR', '3DNR', 'Integrated microphone', 'Smart Motion Detection: Human motion detection filtering out false alarms', 'WEB, CMS, Smartphone and NVR interface', 'ONVIF Compatible', 'PoE (IEEE802.3af)', 'Weatherproof IP67'] | {'Brand': 'Safire Smart', 'Range': 'B1', 'Image sensor': '1/3" Progressive Scan CMOS', 'Maximum resolution': '4 Megapixel (2560x1440)', 'Minimum illumination': 'Colour: 0.009 Lux @(F2.2, AGC ON), 0 Lux with illumination on', 'Scope of illumination': 'Dual lighting:\nIR up to 20m\nWhite LED up to 20m', 'Day/Night': 'Removable mechanical ICR filter', 'Electronic Shutter': '1/3~1/100.000 s', 'Main Stream rate': '25 FPS (4Mpx, 3Mpx, 1080P, 720P)', 'Extra Stream rate': '25 FPS (720P, D1, CIF)', 'Third Stream Rate': '25 FPS (D1, 480x240, CIF)', 'Compression': 'H.265 / H.264', 'Bitrate': '64 Kbps ~ 8 Mbps', 'Lens': '2.8 mm', 'Viewing Angle (FOV)': 'H: 98°, V: 53°, D: 116°', 'Range performance': '56 m (D), 22 m (O), 11 m (R), 5 m (I)', 'Image improvements': 'DWDR, BLC, HLC, 3D-DNR, AWB, ROI, ROI, Mirror function, Privacy masking, ROI', 'Advanced motion detection': 'Smart Motion Detection: Human-based motion detection filtering out any other objects in the scene', 'Smart Features': 'Area intrusion, Line crossing, abandoned object, removed object, Video exceptions (change of scene, video loss, ...)', 'Audio': 'Integrated microphone', 'Audio compression': 'G711A / U', 'Network interface': 'Ethernet 10 / 100M BaseT', 'Internal memory': 'Does not have', 'Remote access': 'Web Browser, Smartphone App Safire Smart, PC Software Safire Smart VMS', 'Interoperability': 'ONVIF', 'Power': 'DC 12 V / 292 mA / 5 W max. / IEEE802.3af PoE', 'Degree of protection': 'Weatherproof IP67', 'Material': 'Plastic', 'Temp. operation': '-20º C ~ +55º C', 'Dimensions': '94.8 (ø) x 82.8 (H) mm', 'Weight': '280 g'} | IP CCTV | Professional IP cameras | Safire Smart | 23,00 €
SF-IPT020A-4E1-DL | https://d1x12lhh8s9nlj.cloudfront.net/images/productos/products/SF-IPT020A-4E1-DL/SF-IPT020A-4E1-DL.png | Safire Smart | ['Safire Smart', 'Range E1 with Artificial Intelligence', 'Turret IP Camera', '1/3" Progressive Scan CMOS', '4 Megapixel (2560x1440)', '2.8 mm Lens', '0 Lux', 'I Dual Light: IR and white LED range 30 m', 'Compression H.265 / H.264', 'WDR', '3DNR', 'Audio', 'Integrated microphone', 'Artificial intelligence: Classification of human and vehicle', 'WEB, CMS, Smartphone and NVR interface', 'ONVIF Compatible', 'P2P', 'PoE (IEEE802.3af)', 'Weatherproof IP67'] | {'Brand': 'Safire Smart', 'Range': 'E1', 'Image sensor': '1/3" Progressive Scan CMOS', 'Maximum resolution': '4 Megapixel (2560x1440)', 'Minimum illumination': 'Colour: 0.005 Lux @(F1.6, AGC ON), 0 Lux with IR', 'Dual Light': 'IR and white light range 30 m', 'Day/Night': 'Removable mechanical ICR filter', 'Electronic Shutter': '1/2~1/100.000 s', 'Main Stream rate': '25 FPS (4Mpx, 3Mpx, 1080P, 720P)', 'Extra Stream rate': '25 FPS (720P, D1, CIF)', 'Third Stream Rate': '25 FPS (D1, 480x240, CIF)', 'Compression': 'H.265 / H.264', 'Bitrate': '64 Kbps ~ 8 Mbps', 'Lens': '2.8 mm', 'Field Of View (FOV)': 'H: 94°, V: 50°, D: 115°', 'Range performance': '61 m (D), 24 m (O), 12 m (R), 6 m (I)', 'Image improvements': 'WDR, BLC, HLC, 3D-DNR, AWB, ROI, Mirror Function, Privacy Mask, ROI', 'Motion Detection': 'Yes', 'Smart Features': 'Artificial Intelligence based classification of human and vehicle on: Area Intrusion, Line Crossing, Entry Region, Exit Region\n\nOther smart events: dropped object, removed object, Video exceptions (change of scene, video loss, ...)', 'Audio': '1 input\nIntegrated microphone', 'Audio Compression': 'G711A / U', 'Network interface': 'Ethernet 10 / 100M BaseT', 'Internal memory': 'MicroSD card up to 256GB', 'Remote access': 'Web Browser, Smartphone App Safire Smart, PC Software Safire Smart VMS', 'Interoperability': 'ONVIF', 'P2P': 'Yes', 'Power': 'DC 12 V / 6 W max. / IEEE802.3af PoE', 'Degree of protection': 'Weatherproof IP67', 'Material': 'Metal and plastic', 'Temp. operation': '-30º C ~ +60º C', 'Dimensions': '94.6 (Ø) × 82.8 (H) mm', 'Weight': '460 g'} | IP CCTV | Professional IP cameras | Safire Smart | 38,50 €
SF-IPB070A-4B1-DL | https://d1x12lhh8s9nlj.cloudfront.net/images/productos/products/SF-IPB070A-4B1-DL/SF-IPB070A-4B1-DL.png | Safire Smart | ['Safire Smart', 'B1', 'Bullet IP camera', '1/3" Progressive Scan CMOS', '4 Megapixel (2560x1440)', '2.8 mm Lens', '0 Lux', 'Dual light: IR and white light range 20 m', 'Compression H.265+ / H.264+', 'DWDR', '3DNR', 'Integrated microphone', 'Smart Motion Detection: Human motion detection filtering out false alarms', 'WEB, CMS, Smartphone and NVR interface', 'ONVIF Compatible', 'PoE (IEEE802.3af)', 'Weatherproof IP67'] | {'Brand': 'Safire Smart', 'Range': 'B1', 'Image sensor': '1/3" Progressive Scan CMOS', 'Maximum resolution': '4 Megapixel (2560x1440)', 'Minimum illumination': 'Colour: 0.009 Lux @(F2.2, AGC ON), 0 Lux with illumination on', 'Scope of illumination': 'Dual lighting:\nIR up to 20m\nWhite LED up to 20m', 'Day/Night': 'Removable mechanical ICR filter', 'Electronic Shutter': '1/3~1/100.000 s', 'Main Stream rate': '25 FPS (4Mpx, 3Mpx, 1080P, 720P)', 'Extra Stream rate': '25 FPS (720P, D1, CIF)', 'Third Stream Rate': '25 FPS (D1, 480x240, CIF)', 'Compression': 'H.265 / H.264', 'Bitrate': '64 Kbps ~ 8 Mbps', 'Lens': '2.8 mm', 'Viewing Angle (FOV)': 'H: 98°, V: 53°, D: 116°', 'Range performance': '56 m (D), 22 m (O), 11 m (R), 5 m (I)', 'Image improvements': 'DWDR, BLC, HLC, 3D-DNR, AWB, ROI, ROI, Mirror function, Privacy masking, ROI', 'Advanced motion detection': 'Smart Motion Detection: Human-based motion detection filtering out any other objects in the scene', 'Smart Features': 'Area intrusion, Line crossing, abandoned object, removed object, Video exceptions (change of scene, video loss, ...)', 'Audio': 'Integrated microphone', 'Audio compression': 'G711A / U', 'Network interface': 'Ethernet 10 / 100M BaseT', 'Internal memory': 'Does not have', 'Remote access': 'Web Browser, Smartphone App Safire Smart, PC Software Safire Smart VMS', 'Interoperability': 'ONVIF', 'Power': 'DC 12 V / 292 mA / 5 W max. / IEEE802.3af PoE', 'Degree of protection': 'Weatherproof IP67', 'Material': 'Plastic', 'Temp. operation': '-20º C ~ +55º C', 'Dimensions': '162.1 (D) x 74.8 (W) x 82.8 (H) mm', 'Weight': '250 g'} | IP CCTV | Professional IP cameras | Safire Smart | 23,00 €
SF-IPD040-4B1 | https://d1x12lhh8s9nlj.cloudfront.net/images/productos/products/SF-IPD040-4B1/SF-IPD040-4B1.png | Safire Smart | ['Safire Smart', 'Economic B1 range', 'IP Dome Camera', '1/3" Progressive Scan CMOS', '4 Megapixel (2560x1440)', '2.8 mm Lens', '0 Lux', 'IR Range 30 m', 'Compression H.265 / H.264', '3DNR', 'Artificial intelligence: Classification of human and vehicle', 'WEB, CMS, Smartphone and NVR interface', 'ONVIF Compatible', 'PoE (IEEE802.3af)', '3 axis', 'Weatherproof IP67', 'Anti-vandal IK10'] | {'Brand': 'Safire Smart', 'Range': 'B1 economic', 'Image sensor': '1/3" Progressive Scan CMOS', 'Maximum resolution': '4 Megapixel (2560x1440)', 'Minimum illumination': 'Colour: 0.03 Lux @(F1.6, AGC ON), 0 Lux with IR', 'IR range': '30 m', 'Day/Night': 'Removable mechanical ICR filter', 'Electronic Shutter': '1/2~1/100.000 s', 'Main Stream rate': '25 FPS (4Mpx, 3Mpx, 1080P, 720P)', 'Extra Stream rate': '25 FPS (720P, D1, CIF)', 'Third Stream Rate': '25 FPS (D1, 480x240, CIF)', 'Compression': 'H.265 / H.264', 'Bitrate': '64 Kbps ~ 8 Mbps', 'Lens': '2.8 mm', 'Field Of View (FOV)': 'H: 98°, V: 53°, D: 116°', 'Range performance': '61 m (D), 24 m (O), 12 m (R), 6 m (I)', 'Image improvements': 'WDR, BLC, HLC, 3D-DNR, AWB, ROI, Mirror Function, Privacy Mask, ROI', 'Motion Detection': 'Yes', 'Intelligent functions': 'VCA Rules: Area intrusion, line crossing, abandoned object, removed object, video exception (change of scene)', 'Audio': 'No', 'Audio Compression': 'G711A / U', 'Network interface': 'Ethernet 10 / 100M BaseT', 'Internal memory': 'No', 'Remote access': 'Web Browser, Smartphone App Safire Smart, PC Software Safire Smart VMS', 'Interoperability': 'ONVIF', '3 Axis': 'Yes', 'Power': 'DC 12 V / 375 mA / < 4 W máx. / IEEE802.3af PoE', 'Degree of protection': 'Waterproof IP67, Anti-vandal IK10', 'Material': 'Metal and plastic', 'Temp. operation': '-30º C ~ +60º C', 'Dimensions': '110 (Ø) × 83.3 (H) mm', 'Weight': '500 g'} | IP CCTV | Professional IP cameras | Safire Smart | 29,00 €
SF-IPB080A-4E1-DL | https://d1x12lhh8s9nlj.cloudfront.net/images/productos/products/SF-IPB080A-4E1-DL/SF-IPB080A-4E1-DL.png | Safire Smart | ['Safire Smart', 'Range E1 with Artificial Intelligence', 'Bullet IP camera', '1/3" Progressive Scan CMOS', '4 Megapixel (2560x1440)', '2.8 mm Lens', '0 Lux', 'Dual Light: IR and white LED range 30 m', 'Compression H.265 / H.264', 'WDR', '3DNR', 'Integrated microphone', 'Artificial intelligence: Classification of human and vehicle', 'WEB, CMS, Smartphone and NVR interface', 'ONVIF Compatible', 'P2P', 'PoE (IEEE802.3af)', 'Weatherproof IP67'] | {'Brand': 'Safire Smart', 'Range': 'E1', 'Image sensor': '1/3" Progressive Scan CMOS', 'Maximum resolution': '4 Megapixel (2560x1440)', 'Minimum illumination': 'Colour: 0.005 Lux @(F1.6, AGC ON), 0 Lux with IR', 'Dual Light': 'IR and white light with range 30 m', 'Day/Night': 'Removable mechanical ICR filter', 'Electronic Shutter': '1/2~1/100.000 s', 'Main Stream rate': '25 FPS (4Mpx, 3Mpx, 1080P, 720P)', 'Extra Stream rate': '25 FPS (720P, D1, CIF)', 'Third Stream Rate': '25 FPS (D1, 480x240, CIF)', 'Compression': 'H.265 / H.264', 'Bitrate': '64 Kbps ~ 8 Mbps', 'Lens': '2.8 mm', 'Field Of View (FOV)': 'H: 94°, V: 50°, D: 115°', 'Range performance': '61 m (D), 24 m (O), 12 m (R), 6 m (I)', 'Image improvements': 'WDR, BLC, HLC, 3D-DNR, AWB, ROI, Mirror Function, Privacy Mask, ROI', 'Motion Detection': 'Yes', 'Smart Features': 'Artificial Intelligence based classification of human and vehicle on: Area Intrusion, Line Crossing, Entry Region, Exit Region\n\nOther smart events: dropped object, removed object, Video exceptions (change of scene, video loss, ...)', 'Audio': 'Integrated microphone', 'Audio Compression': 'G711A / U', 'Network interface': 'Ethernet 10 / 100M BaseT', 'Internal memory': 'MicroSD card up to 256GB', 'Remote access': 'Web Browser, Smartphone App Safire Smart, PC Software Safire Smart VMS', 'Interoperability': 'ONVIF', 'P2P': 'Yes', 'Power': 'DC 12 V / 6 W max. / IEEE802.3af PoE', 'Degree of protection': 'Weatherproof IP67', 'Material': 'Metal and plastic', 'Temp. operation': '-30º C ~ +60º C', 'Dimensions': '94.6 (Ø) × 82.8 (H) mm', 'Weight': '460 g'} | IP CCTV | Professional IP cameras | Safire Smart | 38,50 €
SF-IPB580ZA-4B1-DL | https://d1x12lhh8s9nlj.cloudfront.net/images/productos/products/SF-IPB580ZA-4B1-DL/SF-IPB580ZA-4B1-DL.png | Safire Smart | ['Safire Smart', 'Range B1 with Artificial Intelligence', 'Bullet IP camera', '1/3" Progressive Scan CMOS', '4 Megapixel (2560×1440)', '2.8-12mm motorised lens', '0 Lux -Dual Light Range 50 m', 'Compression H.265+ / H.265 / H.264+ / H.264', 'WDR', '3DNR', 'Audio IN', 'Integrated microphone', 'Artificial intelligence: Classification of human', 'WEB, CMS, Smartphone and NVR interface', 'ONVIF Compatible', 'P2P', 'PoE (IEEE802.3af)', 'Weatherproof IP67'] | {'Brand': 'Safire Smart', 'Range': 'B1', 'Image sensor': '1/3" Progressive Scan CMOS', 'Maximum resolution': '4 Megapixel (2560 × 1440)', 'Minimum illumination': 'Colour: 0.005 Lux @(F1.6, AGC ON), 0 Lux with IR', 'Dual Light Scope': 'IR: 50 m\nWhite Light: 30 m', 'Day/Night': 'Removable mechanical ICR filter', 'Electronic Shutter': '1/3 ~ 1/100.000 s', 'Main Stream rate': '4MP / 3MP / 1080P / 720P (60Hz: 30fps; 50Hz: 25fps)', 'Extra Stream rate': 'D1 / VGA / 480×240 / CIF (60Hz: 30fps; 50Hz: 25fps)', 'Compression': 'H.265+ / H.265 / H.264+ / H.264 / MJPEG', 'Bitrate': '64 Kbps ~ 6 Mbps', 'Lens': 'Motorised 2.8-12mm', 'Field Of View (FOV)': 'H: 92.5~34°, V: 54.5~18°, D: 112~39°', 'Range performance': '181~56 m (D), 72~22 m (O), 36~11 m (R), 180~5 m (I)', 'Image improvements': 'WDR, BLC, HLC, 3D-DNR, AWB, ROI, Mirror Function, Privacy Mask, ROI', 'Motion Detection': 'Yes', 'Smart Features': 'Artificial intelligence based on human over human classification: Area Intrusion, Line Crossing', 'Audio': '1 Input / Built-in microphone', 'Audio Compression': 'G711A / U', 'Network interface': 'Ethernet 10 / 100M BaseT', 'Internal memory': 'Does not have', 'Remote access': 'Web Browser, Smartphone App Safire Smart, PC Software Safire Smart VMS', 'Interoperability': 'ONVIF', 'P2P': 'Yes', 'Power': 'DC 12 V / 8.5 W max. / IEEE802.3af PoE', 'Degree of protection': 'Weatherproof IP67', 'Material': 'Metal and plastic', 'Temp. operation': '-30º C ~ +60º C', 'Dimensions': '70.4 (H) x 79.5 (W) x 218.1 (D) mm', 'Weight': '622 g'} | IP CCTV | Professional IP cameras | Safire Smart | 44,50 €
SF-IPB580ZA-4E1-DL | https://d1x12lhh8s9nlj.cloudfront.net/images/productos/products/SF-IPB580ZA-4E1-DL/SF-IPB580ZA-4E1-DL.png | Safire Smart | ['Safire Smart', 'Range E1 with Artificial Intelligence', 'Bullet IP camera', '1/3" Progressive Scan CMOS', '4 Megapixel (2560×1440)', '2.8-12mm motorised lens', '0 Lux -Dual Light Range 50 m', 'Compression H.265+ / H.265 / H.264+ / H.264', 'WDR', '3DNR', 'Audio IN', 'Integrated microphone', 'MicroSD card', 'Artificial intelligence: Classification of human and vehicle', 'WEB, CMS, Smartphone and NVR interface', 'ONVIF Compatible', 'P2P', 'PoE (IEEE802.3af)', 'Weatherproof IP67'] | {'Brand': 'Safire Smart', 'Range': 'E1', 'Image sensor': '1/3" Progressive Scan CMOS', 'Maximum resolution': '4 Megapixel (2560×1440)', 'Minimum illumination': 'Colour: 0.005 Lux @(F1.6, AGC ON), 0 Lux with IR', 'Dual Light Scope': 'IR: 50 m\nWhite Light: 40 m', 'Day/Night': 'Removable mechanical ICR filter', 'Electronic Shutter': '1/2~1/100.000 s', 'Main Stream rate': '30 FPS (4MP, 3MP, 1080P, 720P)', 'Extra Stream rate': '30 FPS (720P, D1, VGA, CIF)', 'Third Stream Rate': '30 FPS (D1, 480x240, CIF)', 'Compression': 'H.265+ / H.265 / H.264+ / H.264 / MJPEG', 'Bitrate': '64 Kbps ~ 6 Mbps', 'Lens': 'Motorised 2.8-12mm', 'Field Of View (FOV)': 'H: 92°~31°, V: 48°~17.2°, D: 112°~35.6°', 'Range performance': '189~64 m (D), 75~26 m (O), 38~13 m (R), 19~6 m (I)', 'Image improvements': 'WDR, BLC, HLC, 3D-DNR, AWB, ROI, Mirror Function, Privacy Mask, ROI', 'Motion Detection': 'Yes', 'Smart Features': 'Artificial intelligence based on human-vehicle classification on: Area Intrusion, Line Crossing, Entry Region, Exit Region\n\nOther smart events: dropped object, removed object, Video exceptions (change of scene, video loss, ...)', 'Audio': '1 Input / Built-in microphone', 'Audio Compression': 'G711A / U', 'Network interface': 'Ethernet 10 / 100M BaseT', 'Internal memory': 'MicroSD card up to 256GB', 'Remote access': 'Web Browser, Smartphone App Safire Smart, PC Software Safire Smart VMS', 'Interoperability': 'ONVIF', 'P2P': 'Yes', 'Power': 'DC 12 V / 8.5 W max. / IEEE802.3af PoE', 'Degree of protection': 'Weatherproof IP67', 'Material': 'Metal and plastic', 'Temp. operation': '-30º C ~ +60º C', 'Dimensions': '80.5 (H) x 80.5 (W) x 217.8 (D) mm', 'Weight': '680 g'} | IP CCTV | Professional IP cameras | Safire Smart | 66,00 €
SF-IPT011A-6E1-DL | https://d1x12lhh8s9nlj.cloudfront.net/images/productos/products/SF-IPT011A-6E1-DL/SF-IPT011A-6E1-DL.png | Safire Smart | ['Safire Smart', 'Range E1 with Artificial Intelligence', 'Turret IP Camera', '1/2.5" Progressive Scan CMOS', '6 Megapixel (3200×1800)', '2.8 mm Lens', '0 Lux', 'Dual IR light and white light range 30 m', 'Compression H.265+ / H.265 / H.264+ / H.264', 'WDR', '3DNR', 'Audio IN', 'Integrated microphone', 'MicroSD card', 'Artificial intelligence: Classification of human and vehicle', 'WEB, CMS, Smartphone and NVR interface', 'ONVIF Compatible', 'PoE (IEEE802.3af)', 'Weatherproof IP67'] | {'Brand': 'Safire Smart', 'Range': 'E1', 'Image sensor': '1/2.5" Progressive Scan CMOS', 'Maximum resolution': '6 Megapixel (3200×1800)', 'Minimum illumination': 'Colour: 0.008 Lux @(F1.6, AGC ON), 0 Lux with IR', 'IR and White Light Range': '30 m', 'Day/Night': 'Removable mechanical ICR filter', 'Electronic Shutter': '1/2~1/100.000 s', 'Main Stream rate': '20 FPS (6Mpx)\n30 FPS (4Mpx, 1080P)', 'Extra Stream rate': '25 FPS (720P, D1, CIF)', 'Third Stream Rate': '25 FPS (D1, 480x240, CIF)', 'Compression': 'H.265+ / H.265 / H.264+ / H.264 / MJPEG', 'Bitrate': '64 Kbps ~ 8 Mbps', 'Lens': '2.8 mm', 'Field Of View (FOV)': 'H: 104°, V: 55°, D: 128°', 'Range performance': '69 m (D), 28 m (O), 14 m (R), 7 m (I)', 'Image improvements': 'WDR, BLC, HLC, 3D-DNR, AWB, ROI, Mirror Function, Privacy Mask, ROI', 'Motion Detection': 'Yes', 'Smart Features': 'Artificial intelligence based on human-vehicle classification on: Area Intrusion, Line Crossing, Entry Region, Exit Region\n\nOther smart events: dropped object, removed object, Video exceptions (change of scene, video loss, ...)', 'Audio': '1 Input / Built-in microphone', 'Audio Compression': 'G711A / U', 'Network interface': 'Ethernet 10 / 100M BaseT', 'Internal memory': 'MicroSD card up to 256GB', 'Remote access': 'Web Browser, Smartphone App Safire Smart, PC Software Safire Smart VMS', 'Interoperability': 'ONVIF', 'Power': 'DC 12 V / 6.5 W max. / IEEE802.3af PoE', 'Degree of protection': 'Weatherproof IP67', 'Material': 'Metal and plastic', 'Temp. operation': '-30º C ~ +60º C', 'Dimensions': 'Ø 118.5 x 93.7 (H) mm', 'Weight': '450 g'} | IP CCTV | Professional IP cameras | Safire Smart | 47,50 €
SF-IPB380A-8E1-DL | https://d1x12lhh8s9nlj.cloudfront.net/images/productos/products/SF-IPB380A-8E1-DL/SF-IPB380A-8E1-DL.png | Safire Smart | ['Safire Smart', 'Range E1 with Artificial Intelligence', 'Bullet IP camera', '1/2.8" Progressive Scan CMOS', '8 Megapixel (3840×2160)', '2.8 mm Lens', '0 Lux', 'Dual IR light and white light range 50 m', 'Compression H.265+ / H.265 / H.264+ / H.264', 'WDR', '3DNR', 'Audio IN', 'Integrated microphone', 'MicroSD card', 'Artificial intelligence: Classification of human and vehicle', 'WEB, CMS, Smartphone and NVR interface', 'ONVIF Compatible', 'PoE (IEEE802.3af)', 'Weatherproof IP67', 'P2P'] | {'Brand': 'Safire Smart', 'Range': 'E1', 'Image sensor': '1/2.8" Progressive Scan CMOS', 'Maximum resolution': '8 Megapixel (3840x2160)', 'Minimum illumination': 'Colour: 0.02 Lux @(F1.6, AGC ON), 0 Lux with IR', 'IR and White Light Range': 'White LED up to 30 m\nIR LED to 50 m', 'Day/Night': 'Removable mechanical ICR filter', 'Electronic Shutter': '1/2~1/100.000 s', 'Main Stream rate': '20 FPS (8Mpx)\n30 FPS (6Mpx, 4Mpx, 2K, 1080P)', 'Extra Stream rate': '25 FPS (720P, D1, VGA, 640x360, CIF, 480x240)', 'Third Stream Rate': '25 FPS (720P, D1, 640x360, CIF)', 'Compression': 'H.265+ / H.265 / H.264+ / H.264 / MJPEG', 'Bitrate': '64 Kbps ~ 12 Mbps', 'Lens': '2.8 mm', 'Field Of View (FOV)': 'H: 106°, V: 57°, D: 124°', 'Range performance': '79 m (D), 32 m (O), 16 m (R), 8 m (I)', 'Image improvements': 'WDR, BLC, HLC, 3D-DNR, AWB, ROI, Mirror Function, Privacy Mask, ROI', 'Motion Detection': 'Yes', 'Smart Features': 'Artificial intelligence based on human-vehicle classification on: Area Intrusion, Line Crossing, Entry Region, Exit Region\n\nOther smart events: dropped object, removed object, Video exceptions (change of scene, video loss, ...)', 'Audio': '1 Input / Built-in microphone', 'Audio Compression': 'G711A / U', 'Network interface': 'Ethernet 10 / 100M BaseT', 'Internal memory': 'MicroSD card up to 256GB', 'Remote access': 'Web Browser, Smartphone App Safire Smart, PC Software Safire Smart VMS', 'Interoperability': 'ONVIF', 'P2P': 'Yes', 'Power': 'DC 12 V / 12 W max. / IEEE802.3af PoE', 'Degree of protection': 'Weatherproof IP67', 'Material': 'Metal and plastic', 'Temp. operation': '-30º C ~ +60º C', 'Dimensions': '80.5 (H) x 80.5 (W) x 217.8 (D) mm', 'Weight': '450 g'} | IP CCTV | Professional IP cameras | Safire Smart | 70,00 €
SF-IPT511ZA-4B1-DL | https://d1x12lhh8s9nlj.cloudfront.net/images/productos/products/SF-IPT511ZA-4B1-DL/SF-IPT511ZA-4B1-DL.png | Safire Smart | ['Safire Smart', 'B1', 'Turret IP Camera', '1/3" Progressive Scan CMOS', '4 Megapixel (2560x1440)', '2.8~12mm Motorised Lens', '0 Lux', 'Night Color, color image 24/7h', 'Dual Light: IR range 50 m and White LED range 30m', 'Compression H.265+/H.265/H.264+/H.264', 'WDR', '3DNR', 'Integrated microphone', 'Audio', 'WEB, CMS, Smartphone and NVR interface', 'ONVIF Compatible', 'P2P -PoE (IEEE802.3af)', 'Weatherproof IP67'] | {'Brand': 'Safire Smart', 'Range': 'B1', 'Image sensor': '1/3" Progressive Scan CMOS', 'Maximum resolution': '4 Megapixel (2560x1440)', 'Minimum illumination': 'Colour: 0.03 Lux @(F1.4, AGC ON)', 'Lighting Scope': 'Dual lighting:\nIR up to 50m\nWhite LED up to 30m', 'Day/Night': 'Removable mechanical ICR filter', 'Electronic Shutter': '1/3 ~ 1/100.000 s', 'Main Stream rate': '4MP / 3MP / 1080P / 720P (60Hz: 30fps; 50Hz: 25fps)', 'Extra Stream rate': 'D1 / VGA / 480×240/ VAT Number (60Hz: 30fps; 50Hz: 25fps)', 'Compression': 'H.265+ / H.265 / H.264+ / H.264', 'Bitrate': '64 Kbps ~ 6 Mbps', 'Lens': 'Motorized 2.8 ~ 12 mm', 'Viewing Angle (FOV)': 'H: 92.5~34°, V: 54.5~18°, D: 112~39°', 'Range performance': 'W: 56 m (D), 22 m (O), 11 m (R), 5 m (I)\nT: 181 m (D), 72 m (O), 36 m (R), 18 m (I)', 'Image improvements': 'WDR, BLC, HLC, 3D-DNR, AWB, ROI, Mirror Function, Privacy Mask, ROI', 'Motion detection and SMD': 'Supports both functions', 'Smart Features': 'Intrusion detection in region (human), line crossing detection (human) Supports intelligent motion detection; filters out motion alarm triggered by other types of targets except humans.', 'Audio': 'Built-in microphone, 1 Input', 'Audio Compression': 'G711A / U', 'Network interface': 'Ethernet 10 / 100M BaseT', 'Remote access': 'Web Browser, Smartphone App Safire Smart, PC Software Safire Smart VMS', 'Interoperability': 'ONVIF', 'P2P': 'Yes', 'Power': 'DC 12 V / 8.5 W max. / IEEE802.3af PoE', 'Degree of protection': 'Weatherproof IP67', 'Material': 'Metallic', 'Temp. operation': '-30º C ~ +60º C', 'Dimensions': '111.6 (Ø) x 99.6 (h) mm', 'Weight': '484 g'} | IP CCTV | Professional IP cameras | Safire Smart | 44,50 €
SF-IPB080A-4WE1 | https://d1x12lhh8s9nlj.cloudfront.net/images/productos/products/SF-IPB080A-4WE1/SF-IPB080A-4WE1.png | Safire Smart | ['Safire Smart', 'Range E1 with Artificial Intelligence', 'WiFi IP Bullet Camera', '1/3" Progressive Scan CMOS', '4 Megapixel (2560x1440)', '2.8 mm Lens', '0 Lux', 'IR Range 30 m', 'Compression H.265 / H.264', 'WDR', '3DNR', 'Audio IN', 'MicroSD card', 'Artificial intelligence: Classification of human and vehicle', 'WEB, CMS, Smartphone and NVR interface', 'ONVIF Compatible', 'WiFi IEEE802.11 b/g/n', 'PoE (IEEE802.3af)', 'Weatherproof IP67'] | {'Brand': 'Safire Smart', 'Range': 'E1', 'Image sensor': '1/3" Progressive Scan CMOS', 'Maximum resolution': '4 Megapixel (2560x1440)', 'Minimum illumination': 'Colour: 0.005 Lux @(F1.6, AGC ON), 0 Lux with IR', 'IR range': '30 m', 'Day/Night': 'Removable mechanical ICR filter', 'Electronic Shutter': '1/2~1/100.000 s', 'Main Stream rate': '25 FPS (4Mpx, 3Mpx, 1080P, 720P)', 'Extra Stream rate': '25 FPS (720P, D1, CIF)', 'Third Stream Rate': '25 FPS (D1, 480x240, CIF)', 'Compression': 'H.265 / H.264', 'Bitrate': '64 Kbps ~ 8 Mbps', 'Lens': '2.8 mm', 'Field Of View (FOV)': 'H: 94°, V: 50°, D: 115°', 'Range performance': '62 m (D), 25 m (O), 12 m (R), 6 m (I)', 'Image improvements': 'WDR, BLC, HLC, 3D-DNR, AWB, ROI, Mirror Function, Privacy Mask, ROI', 'Motion Detection': 'Yes', 'Smart Features': 'Artificial intelligence based on human-vehicle classification on: Area Intrusion, Line Crossing, Entry Region, Exit Region\n\nOther smart events: dropped object, removed object, Video exceptions (change of scene, video loss, ...)', 'Audio': '1 Input', 'Audio Compression': 'G711A / U', 'Network interface': 'Ethernet 10 / 100M BaseT', 'Internal memory': 'MicroSD card up to 256GB', 'Remote access': 'Web Browser, Smartphone App Safire Smart, PC Software Safire Smart VMS', 'WiFi': 'IEEE802.11 b/g/n\nFrequency: 2.4 ~2.4835 GHz\nChannel Bandwidth: 20MHz\nSecurity: WEP, WPA-PSK/WPA2-PSK\nOpen field range: 80m\nTransfer: 11b (11Mbps), 11g (54Mbps) and 11n (up to 150Mbps)', 'Interoperability': 'ONVIF', 'P2P': 'Yes', 'Power': 'DC 12 V / 666 mA / 5 W max. / IEEE802.3af PoE', 'Degree of protection': 'Weatherproof IP67', 'Material': 'Metal and plastic', 'Temp. operation': '-30º C ~ +60º C', 'Dimensions': '148.2 (H with antenna) x 74.50 (W) x 167.5 (F) mm', 'Weight': '660 g'} | IP CCTV | Professional IP cameras | Safire Smart | 41,00 €
SF-IPD540ZA-8I1 | https://d1x12lhh8s9nlj.cloudfront.net/images/productos/products/SF-IPD540ZA-8I1/SF-IPD540ZA-8I1.png | Safire Smart | ['Safire Smart', 'I1', 'IP Dome Camera', '1/2.8" Progressive Scan CMOS', '8 Megapixel (3840x2160)', '2.8-12 mm Motorised Lens', '0 Lux', 'IR Range 50 m', 'Compression H.265+ / H.264+', 'WDR', '3DNR', 'Integrated microphone', 'Audio', 'Alarm input / output', 'MicroSD card up to 256GB', 'TrueSense: Classification of human and vehicle', 'WEB, CMS, Smartphone and NVR interface', 'ONVIF Compatible', 'PoE (IEEE802.3af)', '3 Axis', 'Weatherproof IP67', 'Vandal proof IK10'] | {'Brand': 'Safire Smart', 'Range': 'I1', 'Image sensor': '1/2.8" Progressive Scan CMOS', 'Maximum resolution': '8 Megapixel (3840x2160)', 'Minimum illumination': 'Colour: 0.02 Lux @(F1.6, AGC ON), 0 Lux with IR', 'IR range': '50 m', 'Day/Night': 'Removable mechanical ICR filter', 'Electronic Shutter': '1/2~1/100.000 s', 'Main Stream rate': '20 FPS (8Mpx)\n25 FPS (6Mpx, 5Mpx, 4Mpx, 2K, 3Mpx, 1080P, 720P)', 'Extra Stream rate': '25 FPS (720P, D1, 480x240)', 'Third Stream Rate': '25 FPS (720P, D1, CIF, 480x240)', 'Compression': 'H.265+ / H.265 / H.264+ / H.264', 'Bitrate': '64 Kbps ~ 12 Mbps', 'Lens': 'Motorised 2.8-12 mm', 'Field Of View (FOV)': 'H: 99-34°, V: 53-18°, D: 115-36°', 'Range performance': 'W: 86 m (D), 34 m (O), 17 m (R), 9 m (I)\nT: 273 m (D), 109 m (O), 55 m (R), 27 m (I)', 'Image improvements': 'WDR (120dB), BLC, HLC, 3D-DNR, AWB, ROI, Mirror Function, Privacy Mask, ROI', 'Motion Detection': 'Yes', 'Smart Features': 'Advanced artificial intelligence based on human, vehicle and two-wheeled vehicle classification on: Area Intrusion, Line Crossing, Entry Region, Exit Region\n\nOther smart events: dropped object, removed object, Video exceptions (change of scene, video loss, ...)', 'Audio': 'Built-in microphone / 1 Input', 'Alarms': '1 Input / 1 Relay', 'Audio Compression': 'G711A / U', 'Network interface': 'Ethernet 10 / 100M BaseT', 'Internal memory': 'MicroSD card up to 256GB', 'Remote access': 'Web Browser, Smartphone App Safire Smart, PC Software Safire Smart VMS', 'Interoperability': 'ONVIF', '3 Axis': 'Yes', 'Power': 'DC 12 V / 666 mA / 8 W max. / IEEE802.3af PoE', 'Degree of protection': 'Weatherproof IP67, Anti-vandal IK10', 'Material': 'Metallic', 'Temp. operation': '-30º C ~ +60º C', 'Dimensions': '141 (Ø) x 100.2(Al) mm', 'Weight': '910 g'} | IP CCTV | Professional IP cameras | Safire Smart | 103,00 €
SF-IPT010A-2B1-DL | https://d1x12lhh8s9nlj.cloudfront.net/images/productos/products/SF-IPT010A-2B1-DL/SF-IPT010A-2B1-DL.png | Safire Smart | ['Safire Smart', 'B1 Economic with dual illumination', 'Turret IP Camera', '1/3" Progressive Scan CMOS', '2 Megapixel (1920x1080)', '2.8 mm Lens', '0 Lux', 'Dual Light: IR range 20 m and White LED range 20m', 'Compression H.265 / H.264', 'WDR', '3DNR', 'Integrated microphone', 'Audio', 'WEB, CMS, Smartphone and NVR interface', 'ONVIF Compatible', 'PoE (IEEE802.3af)', 'Weatherproof IP67'] | {'Brand': 'Safire Smart', 'Range': 'B1 Economic with dual illumination', 'Image sensor': '1/3" Progressive Scan CMOS', 'Maximum resolution': '2 Megapixel (1920x1080)', 'Minimum illumination': 'Colour: 0.003 Lux @(F1.0, AGC ON)\nNight Color, color image 24/7h', 'Lighting Scope': 'Dual lighting:\nIR up to 20m\nWhite LED up to 20m\nAuto / Manual\n* Auto: When the camera detects the presence of a person, it switches from black and white mode to color mode, activating its white light', 'Day/Night': 'Removable mechanical ICR filter', 'Electronic Shutter': '1/2~1/100.000 s', 'Main Stream rate': '25 FPS (1080P, 720P)', 'Extra Stream rate': '25 FPS (720P, D1, CIF)', 'Third Stream Rate': '25 FPS (D1, 480x240, CIF)', 'Compression': 'H.265 / H.264', 'Bitrate': '64 Kbps ~ 8 Mbps', 'Lens': '2.8mm mm fixed', 'Field Of View (FOV)': 'H: 95°, V: 55°, D: 109°', 'Range performance': '41 m (D), 17 m (O), 8 m (R), 4 m (I)', 'Image improvements': 'DWDR, BLC, HLC, 3D-DNR, AWB, ROI, Mirror (Mirror function)', 'SMD (Smart Motion Detection)': 'Smart Motion Detection: Supports human-based motion detection', 'Smart Features': 'Line crossover and area intrusion region based on human detection\nSmart Events: dropped object, removed object, Video exceptions (change of scene, video loss, ...)', 'Audio': 'Built-in microphone, 1 Input', 'Audio Compression': 'G711A / U', 'Network interface': 'Ethernet 10 / 100M BaseT', 'Internal memory': 'Does not have', 'Remote access': 'Web Browser, Smartphone App Safire Smart, PC Software Safire Smart VMS', 'Interoperability': 'ONVIF', 'Power': 'DC 12 V / 410 mA / 5W max. / IEEE802.3af PoE', 'Degree of protection': 'Weatherproof IP67', 'Temp. operation': '-20º C ~ +55º C', 'Dimensions': '84.8 (H) x 113.8 (Ø) mm', 'Weight': '300 g'} | IP CCTV | Professional IP cameras | Safire Smart | 21,50 €
SF-IPB580ZA-8E1-DL | https://d1x12lhh8s9nlj.cloudfront.net/images/productos/products/SF-IPB580ZA-8E1-DL/SF-IPB580ZA-8E1-DL.png | Safire Smart | ['Safire Smart', 'Range E1 with Artificial Intelligence', 'Bullet IP camera', '1/2.5" Progressive Scan CMOS', '8 Megapixel (3840×2160)', '2.8-12mm motorised lens', '0 Lux -Dual Light Range 50 m', 'Compression H.265+ / H.265 / H.264+ / H.264', 'WDR', '3DNR', 'Audio IN', 'Integrated microphone', 'MicroSD card', 'Artificial intelligence: Classification of human and vehicle', 'WEB, CMS, Smartphone and NVR interface', 'ONVIF Compatible', 'PoE (IEEE802.3af)', 'Weatherproof IP67'] | {'Brand': 'Safire Smart', 'Range': 'E1', 'Image sensor': '1/2.5" Progressive Scan CMOS', 'Maximum resolution': '6 Megapixel (3200 × 1800)', 'Minimum illumination': 'Colour: 0.008 Lux @(F1.6, AGC ON), 0 Lux with IR', 'Dual Light Scope': 'IR: 50 m\nWhite Light: 30 m', 'Day/Night': 'Removable mechanical ICR filter', 'Electronic Shutter': '1/2~1/100.000 s', 'Main Stream rate': '60Hz: 8MP (20fps) / 6MP / 4MP / 2K / 1080P (30fps)\n50Hz: 8MP (20fps) / 6MP / 4MP / 2K / 1080P (25fps)', 'Extra Stream rate': '720P / D1 / VGA / 640×360 / CIF / 480×240 (60Hz: 30fps; 50Hz: 25fps)', 'Third Stream Rate': '720P / D1 / 640×360 /CIF (60Hz: 30fps; 50Hz: 25fps)', 'Compression': 'H.265+ / H.265 / H.264+ / H.264 / MJPEG', 'Bitrate': '64 Kbps ~ 8 Mbps', 'Lens': 'Motorised 2.8-12mm', 'Field Of View (FOV)': 'H: 97.3°~34°, V: 52.3°~17.7°, D: 116°~37°', 'Range performance': '277~88 m (D), 111~35 m (O), 55~17 m (R), 28~8 m (I)', 'Image improvements': 'WDR, BLC, HLC, 3D-DNR, AWB, ROI, Mirror Function, Privacy Mask, ROI', 'Motion Detection': 'Yes', 'Smart Features': 'Artificial intelligence based on human-vehicle classification on: Area Intrusion, Line Crossing, Entry Region, Exit Region\n\nOther smart events: dropped object, removed object, Video exceptions (change of scene, video loss, ...)', 'Audio': '1 Input / Built-in microphone', 'Audio Compression': 'G711A / U', 'Network interface': 'Ethernet 10 / 100M BaseT', 'Internal memory': 'MicroSD card up to 256GB', 'Remote access': 'Web Browser, Smartphone App Safire Smart, PC Software Safire Smart VMS', 'Interoperability': 'ONVIF', 'Power': 'DC 12 V / 12 W max. / IEEE802.3af PoE', 'Degree of protection': 'Weatherproof IP67', 'Material': 'Metal and plastic', 'Temp. operation': '-30º C ~ +60º C', 'Dimensions': '80.5 (H) x 80.5 (W) x 217.8 (D) mm', 'Weight': '680 g'} | IP CCTV | Professional IP cameras | Safire Smart | 90,00 €
SF-IPT010A-8E1-DL | https://d1x12lhh8s9nlj.cloudfront.net/images/productos/products/SF-IPT010A-8E1-DL/SF-IPT010A-8E1-DL.png | Safire Smart | ['Safire Smart', 'Range E1 with Artificial Intelligence', 'Turret IP Camera', '1/2.8" Progressive Scan CMOS', '8 Megapixel (3840×2160)', '2.8 mm Lens', '0 Lux', 'Dual IR light and white light range 30 m', 'Compression H.265+ / H.265 / H.264+ / H.264', 'WDR', '3DNR', 'Audio IN', 'Integrated microphone', 'MicroSD card', 'Artificial intelligence: Classification of human and vehicle', 'WEB, CMS, Smartphone and NVR interface', 'ONVIF Compatible', 'PoE (IEEE802.3af)', 'Weatherproof IP67', 'P2P'] | {'Brand': 'Safire Smart', 'Range': 'E1', 'Image sensor': '1/2.8" Progressive Scan CMOS', 'Maximum resolution': '8 Megapixel (3840x2160)', 'Minimum illumination': 'Colour: 0.02 Lux @(F1.6, AGC ON), 0 Lux with IR', 'IR and White Light Range': 'White LED up to 30 m\nIR LED to 30 m', 'Day/Night': 'Removable mechanical ICR filter', 'Electronic Shutter': '1/2~1/100.000 s', 'Main Stream rate': '20 FPS (8Mpx)\n30 FPS (6Mpx, 4Mpx, 2K, 1080P)', 'Extra Stream rate': '25 FPS (720P, D1, VGA, 640x360, CIF, 480x240)', 'Third Stream Rate': '25 FPS (720P, D1, 640x360, CIF)', 'Compression': 'H.265+ / H.265 / H.264+ / H.264 / MJPEG', 'Bitrate': '64 Kbps ~ 12 Mbps', 'Lens': '2.8 mm', 'Field Of View (FOV)': 'H: 106°, V: 57°, D: 124°', 'Range performance': '79 m (D), 32 m (O), 16 m (R), 8 m (I)', 'Image improvements': 'WDR, BLC, HLC, 3D-DNR, AWB, ROI, Mirror Function, Privacy Mask, ROI', 'Motion Detection': 'Yes', 'Smart Features': 'Artificial intelligence based on human-vehicle classification on: Area Intrusion, Line Crossing, Entry Region, Exit Region\n\nOther smart events: dropped object, removed object, Video exceptions (change of scene, video loss, ...)', 'Audio': '1 Input / Built-in microphone', 'Audio Compression': 'G711A / U', 'Network interface': 'Ethernet 10 / 100M BaseT', 'Internal memory': 'MicroSD card up to 256GB', 'Remote access': 'Web Browser, Smartphone App Safire Smart, PC Software Safire Smart VMS', 'Interoperability': 'ONVIF', 'P2P': 'Yes', 'Power': 'DC 12 V / 12 W max. / IEEE802.3af PoE', 'Degree of protection': 'Weatherproof IP67', 'Material': 'Metallic', 'Temp. operation': '-30º C ~ +60º C', 'Dimensions': 'Φ 94.6× 82.8 mm', 'Weight': '450 g'} | IP CCTV | Professional IP cameras | Safire Smart | 70,00 €
SF-IPT020A-6B1-DL | https://d1x12lhh8s9nlj.cloudfront.net/images/productos/products/SF-IPT020A-6B1-DL/SF-IPT020A-6B1-DL.png | Safire Smart | ['Safire Smart', 'Range B1 with Artificial Intelligence', 'Turret IP Camera', '1/2.7" Progressive Scan CMOS', '6 Megapixel (3200×1800)', '2.8 mm Lens', '0 Lux', 'Dual Light scope 20 m', 'Compression H.265+ / H.265 / H.264+ / H.264', 'WDR', '3DNR', 'Integrated microphone', 'WEB, CMS, Smartphone and NVR interface', 'ONVIF Compatible', 'PoE (IEEE802.3af)', 'Weatherproof IP67'] | {'Brand': 'Safire Smart', 'Range': 'B1 with dual light', 'Image sensor': '1/2.7" Progressive Scan CMOS', 'Maximum resolution': '6 Megapixel (3200×1800)', 'Minimum illumination': 'Colour: 0.007 Lux @(F1.6, AGC ON), 0 Lux with IR', 'Dual Light': 'IR and White Light Range: 20 m', 'Day/Night': 'Removable mechanical ICR filter', 'Electronic Shutter': '1/2~1/100.000 s', 'Main Stream rate': '20 FPS (6Mpx)\n30 FPS (4Mpx, 1080P)', 'Extra Stream rate': '30 FPS (720P, D1, CIF, 480×240)', 'Compression': 'H.265+ / H.265 / H.264+ / H.264 / MJPEG', 'Bitrate': '64 Kbps ~ 8 Mbps', 'Lens': '2.8 mm', 'Field Of View (FOV)': 'H: 110.5°, V: 57°, D: 131°', 'Range performance': '60 m (D), 24 m (O), 12 m (R), 6 m (I)', 'Image improvements': 'WDR, BLC, HLC, 3D-DNR, AWB, ROI, Mirror Function, Privacy Mask, ROI', 'Motion Detection': 'Yes', 'Audio': 'Integrated microphone', 'Audio Compression': 'G711A / U', 'Network interface': 'Ethernet 10 / 100M BaseT', 'Remote access': 'Web Browser, Smartphone App Safire Smart, PC Software Safire Smart VMS', 'Interoperability': 'ONVIF', 'Power': 'DC 12 V / 6 W max. / IEEE802.3af PoE', 'Degree of protection': 'Weatherproof IP67', 'Material': 'Metal and plastic', 'Temp. operation': '-30º C ~ +60º C', 'Dimensions': 'Φ 94.6× 82.8 mm', 'Weight': '423 g'} | IP CCTV | Professional IP cameras | Safire Smart | 37,50 €
SF-IPT010A-4B1-DL-GREY | https://d1x12lhh8s9nlj.cloudfront.net/images/productos/products/SF-IPT010A-4B1-DL-GREY/SF-IPT010A-4B1-DL-GREY.png | Safire Smart | ['Safire Smart', 'B1', 'Turret IP Camera', '1/3" Progressive Scan CMOS', '4 Megapixel (2560x1440)', '2.8 mm Lens', '0 Lux', 'Dual light: IR and white light range 20 m', 'Compression H.265+ / H.264+', 'DWDR', '3DNR', 'Integrated microphone', 'Smart Motion Detection: Human motion detection filtering out false alarms', 'WEB, CMS, Smartphone and NVR interface', 'ONVIF Compatible', 'PoE (IEEE802.3af)', 'Weatherproof IP67', 'Grey'] | {'Brand': 'Safire Smart', 'Range': 'B1', 'Image sensor': '1/3" Progressive Scan CMOS', 'Maximum resolution': '4 Megapixel (2560x1440)', 'Minimum illumination': 'Colour: 0.009 Lux @(F2.2, AGC ON), 0 Lux with illumination on', 'Scope of illumination': 'Dual lighting:\nIR up to 20m\nWhite LED up to 20m', 'Day/Night': 'Removable mechanical ICR filter', 'Electronic Shutter': '1/3~1/100.000 s', 'Main Stream rate': '25 FPS (4Mpx, 3Mpx, 1080P, 720P)', 'Extra Stream rate': '25 FPS (720P, D1, CIF)', 'Third Stream Rate': '25 FPS (D1, 480x240, CIF)', 'Compression': 'H.265 / H.264', 'Bitrate': '64 Kbps ~ 8 Mbps', 'Lens': '2.8 mm', 'Viewing Angle (FOV)': 'H: 98°, V: 53°, D: 116°', 'Range performance': '56 m (D), 22 m (O), 11 m (R), 5 m (I)', 'Image improvements': 'DWDR, BLC, HLC, 3D-DNR, AWB, ROI, ROI, Mirror function, Privacy masking, ROI', 'Advanced motion detection': 'Smart Motion Detection: Human-based motion detection filtering out any other objects in the scene', 'Smart Features': 'Area intrusion, Line crossing, abandoned object, removed object, Video exceptions (change of scene, video loss, ...)', 'Audio': 'Integrated microphone', 'Audio compression': 'G711A / U', 'Network interface': 'Ethernet 10 / 100M BaseT', 'Internal memory': 'Does not have', 'Remote access': 'Web Browser, Smartphone App Safire Smart, PC Software Safire Smart VMS', 'Interoperability': 'ONVIF', 'Power': 'DC 12 V / 292 mA / 5 W max. / IEEE802.3af PoE', 'Degree of protection': 'Weatherproof IP67', 'Material': 'Plastic', 'Temp. operation': '-20º C ~ +55º C', 'Dimensions': '94.8 (ø) x 82.8 (H) mm', 'Weight': '280 g'} | IP CCTV | Professional IP cameras | Safire Smart | 23,00 €
SF-IPD040A-4E1 | https://d1x12lhh8s9nlj.cloudfront.net/images/productos/products/SF-IPD040A-4E1/SF-IPD040A-4E1.png | Safire Smart | ['Safire Smart', 'Range E1 with Artificial Intelligence', 'IP Dome Camera', '1/3" Progressive Scan CMOS', '4 Megapixel (2560x1440)', '2.8 mm Lens', '0 Lux', 'IR Range 30 m', 'Compression H.265 / H.264', 'WDR', '3DNR', 'Integrated microphone', 'Audio', 'Artificial intelligence: Classification of human and vehicle', 'WEB, CMS, Smartphone and NVR interface', 'ONVIF Compatible', 'PoE (IEEE802.3af)', '3 Axis', 'Weatherproof IP67', 'Anti-vandal IK10'] | {'Brand': 'Safire Smart', 'Range': 'E1', 'Image sensor': '1/3" Progressive Scan CMOS', 'Maximum resolution': '4 Megapixel (2560x1440)', 'Minimum illumination': 'Colour: 0.005 Lux @(F1.6, AGC ON), 0 Lux with IR', 'IR range': '30 m', 'Day/Night': 'Removable mechanical ICR filter', 'Electronic Shutter': '1/2~1/100.000 s', 'Main Stream rate': '25 FPS (4Mpx, 3Mpx, 1080P, 720P)', 'Extra Stream rate': '25 FPS (720P, D1, CIF)', 'Third Stream Rate': '25 FPS (D1, 480x240, CIF)', 'Compression': 'H.265 / H.264', 'Bitrate': '64 Kbps ~ 8 Mbps', 'Lens': '2.8 mm', 'Viewing Angle (FOV)': 'H: 94°, V: 50°, D: 115°', 'Range performance': '61 m (D), 24 m (O), 12 m (R), 6 m (I)', 'Image improvements': 'WDR, BLC, HLC, 3D-DNR, AWB, ROI, Mirror Function, Privacy Mask, ROI', 'Motion Detection': 'Yes', 'Smart Features': 'Artificial Intelligence based classification of human and vehicle on: Area Intrusion, Line Crossing, Entry Region, Exit Region\n\nOther smart events: dropped object, removed object, Video exceptions (change of scene, video loss, ...)', 'Audio': '1 audio input\nIntegrated microphone', 'Audio Compression': 'G711A / U', 'Network interface': 'Ethernet 10 / 100M BaseT', 'Internal memory': 'MicroSD card up to 256GB', 'Remote access': 'Web Browser, Smartphone App Safire Smart, PC Software Safire Smart VMS', 'Interoperability': 'ONVIF', 'Power': 'DC 12 V / 375 mA / 4.5 W max. / IEEE802.3af PoE', '3 Axis': 'Yes', 'Degree of protection': 'Waterproof IP67, Anti-vandal IK10', 'Material': 'Metal and plastic', 'Temp. operation': '-30º C ~ +60º C', 'Dimensions': '119 (Ø) × 87.8 (H) mm', 'Weight': '640 g'} | IP CCTV | Professional IP cameras | Safire Smart | 42,50 €
SF-IPT020A-4I1 | https://d1x12lhh8s9nlj.cloudfront.net/images/productos/products/SF-IPT020A-4I1/SF-IPT020A-4I1.png | Safire Smart | ['Safire Smart', 'Range I1 with Advanced Artificial Intelligence', 'Turret IP Camera', '1/3" Progressive Scan CMOS', '4 Megapixel (2592x1520)', '2.8 mm Lens', '0 Lux', 'IR Range 30 m', 'Compression H.265+ / H.264+', 'WDR', '3DNR', 'Integrated microphone', 'Audio', 'Advanced Artificial Intelligence: human, vehicle and non-motorized vehicle detection', 'Facial Capture', 'Video metadata', 'Human, vehicle and non-motorized vehicle counts', 'WEB, CMS, Smartphone and NVR interface', 'ONVIF Compatible', 'PoE (IEEE802.3af)', 'Weatherproof IP67'] | {'Brand': 'Safire Smart', 'Range': 'I1', 'Image sensor': '1/3" Progressive Scan CMOS', 'Maximum resolution': '4 Megapixel (2592x1520)', 'Minimum illumination': 'Colour: 0.005 Lux @(F1.6, AGC ON), 0 Lux with IR', 'IR range': '30 m', 'Day/Night': 'Removable mechanical ICR filter', 'Electronic Shutter': '1/2~1/100.000 s', 'Main Stream rate': '25 FPS (4Mpx, 2K, 3Mpx, 1080P, 720P)\nHFR mode: 60 FPS (1080P / 720P)', 'Extra Stream rate': '25 FPS (720P, D1, CIF, 480x240)', 'Third Stream Rate': '25 FPS (D1, 480x240, CIF)', 'Compression': 'H.265+ / H.265 / H.264+ / H.264', 'Bitrate': '64 Kbps ~ 8 Mbps', 'Lens': '2.8 mm', 'Viewing Angle (FOV)': 'H: 95°, V: 53.2°, D: 100.7°', 'Range performance': '61 m (D), 24 m (O), 12 m (R), 6 m (I)', 'Image improvements': 'WDR, BLC, HLC, 3D-DNR, AWB, ROI, Mirror Function, Privacy Mask, ROI', 'Motion Detection': 'Yes', 'Smart Features': 'Advanced artificial intelligence based on human, vehicle and non-motorized vehicle classification on: Area Intrusion, Line Crossing, Entry Region, Exit Region\n\nFace Detection and Face Capture\n\nCounting of people, vehicles and non-motorized vehicles\n\nFeature extraction:\n- Human: Up to 13 characteristics\n- Vehicle: Up to 5 characteristics\n- Non-motorized vehicle: Up to 1 characteristics\n\nOther smart events: dropped object, removed object, Video exceptions (change of scene, video loss, ...)', 'Audio': 'Built-in microphone, 1 Input', 'Audio Compression': 'G711A / U', 'Network interface': 'Ethernet 10 / 100M BaseT', 'Internal memory': 'MicroSD card up to 256GB', 'Remote access': 'Web Browser, Smartphone App Safire Smart, PC Software Safire Smart VMS', 'Interoperability': 'ONVIF', 'Power': 'DC 12 V / 460 mA / 6.5 W max. / IEEE802.3af PoE', 'Degree of protection': 'Weatherproof IP67', 'Material': 'Metallic', 'Temp. operation': '-30º C ~ +60º C', 'Dimensions': '118.5 (Ø) × 93.7 (H) mm', 'Weight': '460 g'} | IP CCTV | Professional IP cameras | Safire Smart | 65,90 €
SF-IPB080A-6B1-DL | https://d1x12lhh8s9nlj.cloudfront.net/images/productos/products/SF-IPB080A-6B1-DL/SF-IPB080A-6B1-DL.png | Safire Smart | ['Safire Smart', 'Range B1 with dual light', 'Bullet IP camera', '1/2.7" Progressive Scan CMOS', '6 Megapixel (3200×1800)', '2.8 mm Lens', '0 Lux', 'DualLight range 20 m', 'Compression H.265+ / H.265 / H.264+ / H.264', 'WDR', '3DNR', 'Integrated microphone', 'WEB, CMS, Smartphone and NVR interface', 'ONVIF Compatible', 'PoE (IEEE802.3af)', 'Weatherproof IP67'] | {'Brand': 'Safire Smart', 'Range': 'B1 with dual light', 'Image sensor': '1/2.7" Progressive Scan CMOS', 'Maximum resolution': '6 Megapixel (3200×1800)', 'Minimum illumination': 'Colour: 0.008 Lux @(F1.6, AGC ON), 0 Lux with IR', 'Dual Light': 'IR and White Light Range: 20 m', 'Day/Night': 'Removable mechanical ICR filter', 'Electronic Shutter': '1/2~1/100.000 s', 'Main Stream rate': '20 FPS (6Mpx)\n30 FPS (4Mpx, 1080P)', 'Extra Stream rate': '30 FPS (720P, D1, CIF, 480×240)', 'Compression': 'H.265+ / H.265 / H.264+ / H.264 / MJPEG', 'Bitrate': '64 Kbps ~ 8 Mbps', 'Lens': '2.8 mm', 'Field Of View (FOV)': 'H: 110.5°, V: 57°, D: 131°', 'Range performance': '60 m (D), 24 m (O), 12 m (R), 6 m (I)', 'Image improvements': 'WDR, BLC, HLC, 3D-DNR, AWB, ROI, Mirror Function, Privacy Mask, ROI', 'Motion Detection': 'Yes', 'Audio': 'Integrated microphone', 'Audio Compression': 'G711A / U', 'Network interface': 'Ethernet 10 / 100M BaseT', 'Internal memory': 'MicroSD card up to 256GB', 'Remote access': 'Web Browser, Smartphone App Safire Smart, PC Software Safire Smart VMS', 'Interoperability': 'ONVIF', 'Power': 'DC 12 V / 6 W max. / IEEE802.3af PoE', 'Degree of protection': 'Weatherproof IP67', 'Material': 'Metal and plastic', 'Temp. operation': '-30º C ~ +60º C', 'Dimensions': '75 (H) x 75 (W) x 167.6 (D) mm', 'Weight': '382 g'} | IP CCTV | Professional IP cameras | Safire Smart | 37,50 €
SF-IPT020A-4E1-DL-GREY | https://d1x12lhh8s9nlj.cloudfront.net/images/productos/products/SF-IPT020A-4E1-DL-GREY/SF-IPT020A-4E1-DL-GREY.png | Safire Smart | ['Safire Smart', 'Range E1 with Artificial Intelligence', 'Turret IP Camera', '1/3" Progressive Scan CMOS', '4 Megapixel (2560x1440)', '2.8 mm Lens', '0 Lux', 'I Dual Light: IR and white LED range 30 m', 'Compression H.265 / H.264', 'WDR', '3DNR', 'Integrated microphone', 'Artificial intelligence: Classification of human and vehicle', 'WEB, CMS, Smartphone and NVR interface', 'ONVIF Compatible', 'P2P', 'PoE (IEEE802.3af)', 'Weatherproof IP67', 'Gray'] | {'Brand': 'Safire Smart', 'Range': 'E1', 'Image sensor': '1/3" Progressive Scan CMOS', 'Maximum resolution': '4 Megapixel (2560x1440)', 'Minimum illumination': 'Colour: 0.005 Lux @(F1.6, AGC ON), 0 Lux with IR', 'Dual Light': 'IR and white light range 30 m', 'Day/Night': 'Removable mechanical ICR filter', 'Electronic Shutter': '1/2~1/100.000 s', 'Main Stream rate': '25 FPS (4Mpx, 3Mpx, 1080P, 720P)', 'Extra Stream rate': '25 FPS (720P, D1, CIF)', 'Third Stream Rate': '25 FPS (D1, 480x240, CIF)', 'Compression': 'H.265 / H.264', 'Bitrate': '64 Kbps ~ 8 Mbps', 'Lens': '2.8 mm', 'Field Of View (FOV)': 'H: 94°, V: 50°, D: 115°', 'Range performance': '61 m (D), 24 m (O), 12 m (R), 6 m (I)', 'Image improvements': 'WDR, BLC, HLC, 3D-DNR, AWB, ROI, Mirror Function, Privacy Mask, ROI', 'Motion Detection': 'Yes', 'Smart Features': 'Artificial Intelligence based classification of human and vehicle on: Area Intrusion, Line Crossing, Entry Region, Exit Region\n\nOther smart events: dropped object, removed object, Video exceptions (change of scene, video loss, ...)', 'Audio': 'Integrated microphone', 'Audio Compression': 'G711A / U', 'Network interface': 'Ethernet 10 / 100M BaseT', 'Internal memory': 'MicroSD card up to 256GB', 'Remote access': 'Web Browser, Smartphone App Safire Smart, PC Software Safire Smart VMS', 'Interoperability': 'ONVIF', 'P2P': 'Yes', 'Power': 'DC 12 V / 6 W max. / IEEE802.3af PoE', 'Degree of protection': 'Weatherproof IP67', 'Material': 'Metal and plastic', 'Temp. operation': '-30º C ~ +60º C', 'Dimensions': '94.6 (Ø) × 82.8 (H) mm', 'Weight': '460 g'} | IP CCTV | Professional IP cameras | Safire Smart | 38,50 €
SF-IPB580ZA-6E1-DL | https://d1x12lhh8s9nlj.cloudfront.net/images/productos/products/SF-IPB580ZA-6E1-DL/SF-IPB580ZA-6E1-DL.png | Safire Smart | ['Safire Smart', 'Range E1 with Artificial Intelligence', 'Bullet IP camera', '1/2.5" Progressive Scan CMOS', '6 Megapixel (3200×1800)', '2.8-12mm motorised lens', '0 Lux -Dual Light Range 50 m', 'Compression H.265+ / H.265 / H.264+ / H.264', 'WDR', '3DNR', 'Audio IN', 'Integrated microphone', 'MicroSD card', 'Artificial intelligence: Classification of human and vehicle', 'WEB, CMS, Smartphone and NVR interface', 'ONVIF Compatible', 'PoE (IEEE802.3af)', 'Weatherproof IP67'] | {'Brand': 'Safire Smart', 'Range': 'E1', 'Image sensor': '1/2.5" Progressive Scan CMOS', 'Maximum resolution': '6 Megapixel (3200×1800)', 'Minimum illumination': 'Colour: 0.008 Lux @(F1.6, AGC ON), 0 Lux with IR', 'Dual Light Scope': 'IR: 50 m\nWhite Light: 40 m', 'Day/Night': 'Removable mechanical ICR filter', 'Electronic Shutter': '1/2~1/100.000 s', 'Main Stream rate': '20 FPS (6Mpx)\n30 FPS (4Mpx, 1080P)', 'Extra Stream rate': '25 FPS (720P, D1, CIF)', 'Third Stream Rate': '25 FPS (D1, 480x240, CIF)', 'Compression': 'H.265+ / H.265 / H.264+ / H.264 / MJPEG', 'Bitrate': '64 Kbps ~ 8 Mbps', 'Lens': 'Motorised 2.8-12mm', 'Field Of View (FOV)': 'H: 108°~36°, V: 57°~20°, D: 129°~42°', 'Range performance': '204~66 m (D), 82~27 m (O), 41~13 m (R), 20~7 m (I)', 'Image improvements': 'WDR, BLC, HLC, 3D-DNR, AWB, ROI, Mirror Function, Privacy Mask, ROI', 'Motion Detection': 'Yes', 'Smart Features': 'Artificial intelligence based on human-vehicle classification on: Area Intrusion, Line Crossing, Entry Region, Exit Region\n\nOther smart events: dropped object, removed object, Video exceptions (change of scene, video loss, ...)', 'Audio': '1 Input / Built-in microphone', 'Audio Compression': 'G711A / U', 'Network interface': 'Ethernet 10 / 100M BaseT', 'Internal memory': 'MicroSD card up to 256GB', 'Remote access': 'Web Browser, Smartphone App Safire Smart, PC Software Safire Smart VMS', 'Interoperability': 'ONVIF', 'Power': 'DC 12 V / 9.5 W max. / IEEE802.3af PoE', 'Degree of protection': 'Weatherproof IP67', 'Material': 'Metal and plastic', 'Temp. operation': '-30º C ~ +60º C', 'Dimensions': '80.5 (H) x 80.5 (W) x 217.8 (D) mm', 'Weight': '680 g'} | IP CCTV | Professional IP cameras | Safire Smart | 76,00 €
SF-IPD040A-8I1 | https://d1x12lhh8s9nlj.cloudfront.net/images/productos/products/SF-IPD040A-8I1/SF-IPD040A-8I1.png | Safire Smart | ['Safire Smart', 'I1', 'IP Dome Camera', '1/2.8" Progressive Scan CMOS', '8 Megapixel (3840x2160)', '2.8 mm Lens', '0 Lux', 'IR Range 30 m', 'Compression H.265+ / H.264+', 'WDR', '3DNR', 'Integrated microphone', 'Audio', 'TrueSense: Classification of human and vehicle', 'WEB, CMS, Smartphone and NVR interface', 'ONVIF Compatible', 'PoE (IEEE802.3af)', '3 Axis', 'Weatherproof IP67', 'Vandal proof IK10'] | {'Brand': 'Safire Smart', 'Range': 'I1', 'Image sensor': '1/2.8" Progressive Scan CMOS', 'Maximum resolution': '8 Megapixel (3840x2160)', 'Minimum illumination': 'Colour: 0.02 Lux @(F1.6, AGC ON), 0 Lux with IR', 'IR range': '30 m', 'Day/Night': 'Removable mechanical ICR filter', 'Electronic Shutter': '1/2~1/100.000 s', 'Main Stream rate': '20 FPS (8Mpx)\n25 FPS (6Mpx, 5Mpx, 4Mpx, 2K, 3Mpx, 1080P, 720P)', 'Extra Stream rate': '25 FPS (720P, D1, 480x240)', 'Third Stream Rate': '25 FPS (720P, D1, CIF, 480x240)', 'Compression': 'H.265+ / H.265 / H.264+ / H.264', 'Bitrate': '64 Kbps ~ 12 Mbps', 'Lens': '2.8 mm', 'Field Of View (FOV)': 'H: 101°, V: 53°, D: 120°', 'Range performance': '87 m (D), 35 m (O), 17 m (R), 9 m (I)', 'Image improvements': 'WDR, BLC, HLC, 3D-DNR, AWB, ROI, Mirror Function, Privacy Mask, ROI', 'Motion Detection': 'Yes', 'Smart Features': 'Advanced artificial intelligence based on human, vehicle and two-wheeled vehicle classification on: Area Intrusion, Line Crossing, Entry Region, Exit Region\n\nOther smart events: dropped object, removed object, Video exceptions (change of scene, video loss, ...)', 'Audio': 'Built-in microphone / 1 Input', 'Audio Compression': 'G711A / U', 'Network interface': 'Ethernet 10 / 100M BaseT', 'Internal memory': 'MicroSD card up to 256GB', 'Remote access': 'Web Browser, Smartphone App Safire Smart, PC Software Safire Smart VMS', 'Interoperability': 'ONVIF', '3 Axis': 'Yes', 'Power': 'DC 12 V / 583 mA / 7 W max. / IEEE802.3af PoE', 'Degree of protection': 'Weatherproof IP67, Anti-vandal IK10', 'Material': 'Metallic', 'Temp. operation': '-30º C ~ +60º C', 'Dimensions': '119 (Ø) x 87.80 (h) mm', 'Weight': '640 g'} | IP CCTV | Professional IP cameras | Safire Smart | 71,00 €
SF-IPB380CA-4I1-NIGHT | https://d1x12lhh8s9nlj.cloudfront.net/images/productos/products/SF-IPB380CA-4I1-NIGHT/SF-IPB380CA-4I1-NIGHT.png | Safire Smart | ['Safire Smart', 'Range I1 Night Color with Artificial Intelligence', 'Bullet IP camera', '1/1.79" Progressive Scan CMOS', '4 Megapixel (2688x1520)', '2.8 mm Lens', '0 Lux', 'Night Color , color image 24/7', 'White light up to 20m', 'Compression H.265+ / H.264+', 'WDR', '3DNR', 'Integrated microphone', 'Audio', 'Advanced Artificial Intelligence: human, vehicle and non-motorized vehicle detection', 'Facial Capture', 'Human, vehicle and non-motorized vehicle counts', 'WEB, CMS, Smartphone and NVR interface', 'ONVIF Compatible', 'PoE (IEEE802.3af)', 'Weatherproof IP67'] | {'Brand': 'Safire Smart', 'Range': 'I1 Night Colour X, true-color image 24/7h with high sensitivity', 'Image sensor': '1/1.79" Progressive Scan CMOS', 'Maximum resolution': '4 Megapixel (2688x1520)', 'Minimum illumination': 'Color: 0.0003 Lux @(F1.0, AGC ON)\nNight Color X, color image 24/7', 'Lighting Scope': 'White LED up to 20m', 'Day/Night': 'Mechanical ICR filter', 'Electronic Shutter': '1/2~1/100.000 s', 'Main Stream rate': '25 FPS (4Mpx, 2K, 3Mpx, 1080P,)', 'Extra Stream rate': '25 FPS (1080P, 720P, D1, CIF)', 'Third Stream Rate': '25 FPS (D1, 480x240, CIF)', 'Compression': 'H.265+ / H.264+', 'Bitrate': '64 Kbps ~ 8 Mbps', 'Lens': '2.8 mm fixed', 'Viewing Angle (FOV)': 'H: 112°, V: 61°, D: 118°', 'Range performance': '52 m (D), 21 m (O), 10 m (R), 5 m (I)', 'Image improvements': 'DWDR, BLC, HLC, 3D-DNR, AWB, ROI, Mirror Function, Privacy Mask, ROI', 'Motion Detection': 'Yes', 'Smart Features': 'Advanced artificial intelligence based on human, vehicle and non-motorized vehicle classification on: Area Intrusion, Line Crossing, Entry Region, Exit Region\n\nFace Detection and Face Capture\n\nCounting of people, vehicles and non-motorized vehicles\n\nFeature extraction:\n- Human: Up to 13 characteristics\n- Vehicle: Up to 5 characteristics\n- Non-motorized vehicle: Up to 1 characteristics\n\nOther smart events: abandoned object, removed object', 'Exceptions': 'Scene change, blur detection and abnormal color detection', 'Audio': 'Built-in microphone, 1 Input, 1 Output', 'Audio Compression': 'G711A / U', 'Alarm': '1 Input / 1 Output', 'Network interface': 'Ethernet 10 / 100M BaseT', 'Internal memory': 'MicroSD card up to 1TB', 'Remote access': 'Web Browser, Smartphone App Safire Smart, PC Software Safire Smart VMS', 'Interoperability': 'ONVIF', 'Power': 'DC 12 V / 708 mA / 8.5 W max. / IEEE802.3af PoE', 'Degree of protection': 'Weatherproof IP67', 'Material': 'Metallic', 'Temp. operation': '-30º C ~ +60º C', 'Dimensions': '80.3 (H) x 80.5 (W) x 217.8 (D) mm', 'Weight': '690 g'} | IP CCTV | Professional IP cameras | Safire Smart | 75,00 €
SF-IPB585ZA-8I2 | https://d1x12lhh8s9nlj.cloudfront.net/images/productos/products/SF-IPB585ZA-8I2/SF-IPB585ZA-8I2.png | Safire Smart | ['Safire Smart', 'Range I2 with Advanced Artificial Intelligence', 'Bullet IP camera', '1/2.8" Progressive Scan CMOS', '8 Megapixel (3840x2160)', '2.8-12 mm Lens', '0 Lux', 'IR Range 50 m', 'Compression H.265+ / H.264+', 'WDR', '3DNR', 'Audio', 'Advanced Artificial Intelligence: human, vehicle and non-motorized vehicle detection', 'Facial Capture', 'Video metadata', 'Human, vehicle and non-motorized vehicle counts', 'WEB, CMS, Smartphone and NVR interface', 'MicroSD card up to 256GB', 'ONVIF Compatible', 'PoE (IEEE802.3af)', 'Weatherproof IP67'] | {'Brand': 'Safire Smart', 'Range': 'I2', 'Image sensor': '1/2.8" Progressive Scan CMOS', 'Maximum resolution': '8 Megapixel (3840x2160)', 'Minimum illumination': 'Colour: 0.015 Lux @(F1.4, AGC ON), 0 Lux with IR', 'IR range': '50 m', 'Day/Night': 'Removable mechanical ICR filter', 'Electronic Shutter': '1/2~1/100.000 s', 'Main Stream rate': '25 FPS (8Mpx, 6Mpx, 5Mpx, 4Mpx, 2K, 3Mpx, 1080P, 720P)\nHFR mode: 60 FPS (1080P / 720P)', 'Extra Stream rate': '25 FPS (720P, D1, CIF, VGA, 480x240)', 'Third Stream Rate': '25 FPS (720P, D1, 480x240, CIF)', 'Compression': 'H.265+ / H.265 / H.264+ / H.264', 'Bitrate': '64 Kbps ~ 12Mbps', 'Lens': 'Motorised 2.8-12 mm', 'Field Of View (FOV)': 'H: 97-32°, V: 57-18°, D: 115-36°', 'Range performance': 'W: 80 m (D), 32 m (O), 16 m (R), 8 m (I)\nT: 273 m (D), 109 m (O), 55 m (R), 27 m (I)', 'Image improvements': 'WDR, BLC, HLC, 3D-DNR, AWB, ROI, Mirror Function, Privacy Mask, ROI', 'Motion Detection': 'Yes', 'Smart Features': 'Advanced Artificial Intelligence: Classification of human, vehicle and non-motorized vehicle over: Area Intrusion, Line Crossing, Entry Region, Exit Region\n\nFace Detection and Face Capture\n\nCounting of people, vehicles and non-motorized vehicles\n\nVideo Metadata (Feature Extraction):\n- Human: up to 13 characteristics (color of clothing, hat, backpack, ...)\n- Vehicle: up to 5 characteristics (color, type, brand, model and address)\n- Non-motorized vehicle: Up to 1 characteristics\n\nOther smart events: dropped object, removed object, Video exceptions (change of scene, video loss, ...)', 'Audio': '1 Input / 1 Output', 'Audio Compression': 'G711A / U', 'Network interface': 'Ethernet 10 / 100M BaseT', 'Internal memory': 'MicroSD card up to 256GB', 'EIS (Electronic Image Stabilizer)': 'Yes', 'Remote access': 'Web Browser, Smartphone App Safire Smart, PC Software Safire Smart VMS', 'Interoperability': 'ONVIF', 'Power': 'DC 12 V / 702 mA / 9W max. / IEEE802.3af PoE', 'Degree of protection': 'Weatherproof IP67', 'Material': 'Metallic', 'Temp. operation': '-30º C ~ +60º C', 'Dimensions': '80.30 (H) x 80.50 (W) x 217.80 (D) mm', 'Weight': '680 g'} | IP CCTV | Professional IP cameras | Safire Smart | 130,00 €
SF-IPD540ZA-4E1 | https://d1x12lhh8s9nlj.cloudfront.net/images/productos/products/SF-IPD540ZA-4E1/SF-IPD540ZA-4E1.png | Safire Smart | ['Safire Smart', 'E1', 'IP Dome Camera', '1/3" Progressive Scan CMOS', '4 Megapixel (2560x1440)', '2.8~12mm Motorised Lens', '0 Lux', 'IR Range 50 m', 'Compression H.265 / H.264', 'WDR', '3DNR', 'Integrated microphone', 'Audio', 'Artificial intelligence: Classification of human and vehicle', 'WEB, CMS, Smartphone and NVR interface', 'ONVIF Compatible', 'PoE (IEEE802.3af)', '3 Axis', 'Weatherproof IP67', 'Vandal proof IK10'] | {'Brand': 'Safire Smart', 'Range': 'E1', 'Image sensor': '1/3" Progressive Scan CMOS', 'Maximum resolution': '4 Megapixel (2560x1440)', 'Minimum illumination': 'Colour: 0.005 Lux @(F1.6, AGC ON), 0 Lux with IR', 'IR range': '50 m', 'Day/Night': 'Removable mechanical ICR filter', 'Electronic Shutter': '1/2~1/100.000 s', 'Main Stream rate': '25 FPS (4Mpx, 3Mpx, 1080P, 720P)', 'Extra Stream rate': '25 FPS (720P, D1, CIF)', 'Third Stream Rate': '25 FPS (D1, 480x240, CIF)', 'Compression': 'H.265 / H.264', 'Bitrate': '64 Kbps ~ 8 Mbps', 'Lens': 'Motorised 2.8~12 mm', 'Field Of View (FOV)': 'H: 92-31°, V: 48-17.2°, D: 112-35.6°', 'Range performance': 'W: 64 m (D), 25 m (O), 13 m (R), 6 m (I)\nT: 188 m (D), 75 m (O), 38 m (R), 19 m (I)', 'Image improvements': 'WDR, BLC, HLC, 3D-DNR, AWB, ROI, Mirror Function, Privacy Mask, ROI', 'Motion Detection': 'Yes', 'Smart Features': 'Artificial Intelligence based classification of human and vehicle on: Area Intrusion, Line Crossing, Entry Region, Exit Region\n\nOther smart events: dropped object, removed object, Video exceptions (change of scene, video loss, ...)', 'Audio': 'Built-in microphone, 1 Input', 'Audio Compression': 'G711A / U', 'Network interface': 'Ethernet 10 / 100M BaseT', 'Internal memory': 'MicroSD card up to 256GB', 'Remote access': 'Web Browser, Smartphone App Safire Smart, PC Software Safire Smart VMS', 'Interoperability': 'ONVIF', 'Power': 'DC 12 V / 666 mA / 7.5 W max. / IEEE802.3af PoE', '3 Axis': 'Yes', 'Degree of protection': 'Weatherproof IP67, Anti-vandal IK10', 'Material': 'Metallic', 'Temp. operation': '-30º C ~ +60º C', 'Dimensions': '141 (Ø) x 100.2 (h) mm', 'Weight': '876 g'} | IP CCTV | Professional IP cameras | Safire Smart | 78,50 €
SF-IPB080A-6E1-DL | https://d1x12lhh8s9nlj.cloudfront.net/images/productos/products/SF-IPB080A-6E1-DL/SF-IPB080A-6E1-DL.png | Safire Smart | ['Safire Smart', 'Range E1 with Artificial Intelligence', 'Bullet IP camera', '1/2.5" Progressive Scan CMOS', '6 Megapixel (3200×1800)', '2.8 mm Lens', '0 Lux', 'Dual IR light and white light range 30 m', 'Compression H.265+ / H.265 / H.264+ / H.264', 'WDR', '3DNR', 'Audio IN', 'Integrated microphone', 'MicroSD card', 'Artificial intelligence: Classification of human and vehicle', 'WEB, CMS, Smartphone and NVR interface', 'ONVIF Compatible', 'PoE (IEEE802.3af)', 'Weatherproof IP67'] | {'Brand': 'Safire Smart', 'Range': 'E1', 'Image sensor': '1/2.5" Progressive Scan CMOS', 'Maximum resolution': '6 Megapixel (3200×1800)', 'Minimum illumination': 'Colour: 0.008 Lux @(F1.6, AGC ON), 0 Lux with IR', 'IR and White Light Range': '30 m', 'Day/Night': 'Removable mechanical ICR filter', 'Electronic Shutter': '1/2~1/100.000 s', 'Main Stream rate': '20 FPS (6Mpx)\n30 FPS (4Mpx, 1080P)', 'Extra Stream rate': '25 FPS (720P, D1, CIF)', 'Third Stream Rate': '25 FPS (D1, 480x240, CIF)', 'Compression': 'H.265+ / H.265 / H.264+ / H.264 / MJPEG', 'Bitrate': '64 Kbps ~ 8 Mbps', 'Lens': '2.8 mm', 'Field Of View (FOV)': 'H: 104°, V: 55°, D: 128°', 'Range performance': '69 m (D), 28 m (O), 14 m (R), 7 m (I)', 'Image improvements': 'WDR, BLC, HLC, 3D-DNR, AWB, ROI, Mirror Function, Privacy Mask, ROI', 'Motion Detection': 'Yes', 'Smart Features': 'Artificial intelligence based on human-vehicle classification on: Area Intrusion, Line Crossing, Entry Region, Exit Region\n\nOther smart events: dropped object, removed object, Video exceptions (change of scene, video loss, ...)', 'Audio': '1 Input / Built-in microphone', 'Audio Compression': 'G711A / U', 'Network interface': 'Ethernet 10 / 100M BaseT', 'Internal memory': 'MicroSD card up to 256GB', 'Remote access': 'Web Browser, Smartphone App Safire Smart, PC Software Safire Smart VMS', 'Interoperability': 'ONVIF', 'Power': 'DC 12 V / 6.5 W max. / IEEE802.3af PoE', 'Degree of protection': 'Weatherproof IP67', 'Material': 'Metal and plastic', 'Temp. operation': '-30º C ~ +60º C', 'Dimensions': '74.50 (H) x 74.50 (W) x 167.5 (D) mm', 'Weight': '450 g'} | IP CCTV | Professional IP cameras | Safire Smart | 47,50 €
SF-IPB070A-2B1-DL | https://d1x12lhh8s9nlj.cloudfront.net/images/productos/products/SF-IPB070A-2B1-DL/SF-IPB070A-2B1-DL.png | Safire Smart | ['Safire Smart', 'Range B1 with Artificial Intelligence', 'Bullet IP camera', '1/3" Progressive Scan CMOS', '2 Megapixel (1920x1080)', '2.8 mm Lens', '0 Lux', 'Dual Light: IR range 20 m and White LED range 40m', 'Compression H.265 / H.264', 'WDR', '3DNR', 'Integrated microphone', 'Audio', 'WEB, CMS, Smartphone and NVR interface', 'ONVIF Compatible', 'PoE (IEEE802.3af)', 'Weatherproof IP67'] | {'Brand': 'Safire Smart', 'Range': 'B1 Economic with dual illumination', 'Image sensor': '1/3" Progressive Scan CMOS', 'Maximum resolution': '2 Megapixel (1920x1080)', 'Minimum illumination': 'Colour: 0.003 Lux @(F1.0, AGC ON)\nNight Color, color image 24/7h', 'Lighting Scope': 'Dual lighting:\nIR up to 20m\nWhite LED up to 20m\n* Auto: When the camera detects the presence of a person, it switches from black and white mode to color mode, activating its white light', 'Day/Night': 'Removable mechanical ICR filter', 'Electronic Shutter': '1/2~1/100.000 s', 'Main Stream rate': '25 FPS (1080P, 720P)', 'Extra Stream rate': '25 FPS (720P, D1, CIF)', 'Third Stream Rate': '25 FPS (D1, 480x240, CIF)', 'Compression': 'H.265 / H.264', 'Bitrate': '64 Kbps ~ 8 Mbps', 'Lens': '2.8mm mm fixed', 'Field Of View (FOV)': 'H: 97°, V: 52°, D: 115°', 'Range performance': '59 m (D), 24 m (O), 12 m (R), 6 m (I)', 'Image improvements': 'WDR, BLC, HLC, 3D-DNR, AWB, ROI, Mirror Function, Privacy Mask, ROI', 'Motion Detection': 'Yes', 'Smart Features': 'Smart Events: dropped object, removed object, Video exceptions (change of scene, video loss, ...)', 'Audio': 'Built-in microphone, 1 Input', 'Audio Compression': 'G711A / U', 'Network interface': 'Ethernet 10 / 100M BaseT', 'Internal memory': 'Does not have', 'Remote access': 'Web Browser, Smartphone App Safire Smart, PC Software Safire Smart VMS', 'Interoperability': 'ONVIF', 'Power': 'DC 12 V / 708 mA / 8.5 W max. / IEEE802.3af PoE', 'Degree of protection': 'Weatherproof IP67', 'Temp. operation': '-30º C ~ +60º C', 'Dimensions': '80.3 (H) x 80.5 (W) x 217.8 (D) mm', 'Weight': '690 g'} | IP CCTV | Professional IP cameras | Safire Smart | 22,00 €
SF-IPB080A-6I1 | https://d1x12lhh8s9nlj.cloudfront.net/images/productos/products/SF-IPB080A-6I1/SF-IPB080A-6I1.png | Safire Smart | ['Safire Smart', 'I1 range with Advanced Artificial Intelligence- IP Bullet Camera', '1/2.5" Progressive Scan CMOS', '6 Megapixel (3296×1856)', '2.8 mm Lens', '0 Lux', 'IR Range 30 m', 'Compression H.265+ / H.264+', 'WDR', '3DNR', 'Audio', 'Built-in Microphone', 'Advanced Artificial Intelligence: human, vehicle and non-motorized vehicle detection', 'Facial Capture', 'Video metadata', 'Human, vehicle and non-motorized vehicle counts', 'WEB, CMS, Smartphone and NVR interface', 'MicroSD card up to 256GB', 'ONVIF Compatible', 'PoE (IEEE802.3af)', 'Weatherproof IP67'] | {'Brand': 'Safire Smart', 'Range': 'I1', 'Image sensor': '1/2.5" Progressive Scan CMOS', 'Maximum resolution': '6 Megapixel (3296×1856)', 'Minimum illumination': 'Colour: 0.005 Lux @(F1.6, AGC ON), 0 Lux with IR', 'IR range': '30 m', 'Day/Night': 'Removable mechanical ICR filter', 'Electronic Shutter': '1/2~1/100.000 s', 'Main Stream rate': '25 FPS (6Mpx, 5Mpx, 4Mpx, 2K, 3Mpx, 1080P, 720P)', 'Extra Stream rate': '25 FPS (720P, D1, CIF, 480x240)', 'Third Stream Rate': '25 FPS (D1, 480x240, CIF)', 'Compression': 'H.265+ / H.265 / H.264+ / H.264', 'Bitrate': '64 Kbps ~ 8 Mbps', 'Lens': '2.8 mm', 'Field Of View (FOV)': 'H: 104°, V: 54.5°, D: 130°', 'Range performance': '71 m (D), 28 m (O), 14 m (R), 7 m (I)', 'Image improvements': 'WDR 120dB, BLC, HLC, 3D-DNR, AWB, ROI, Mirror Function, Privacy Mask, ROI', 'Motion Detection': 'Yes', 'Smart Features': 'Advanced Artificial Intelligence based classification of human, vehicle and non-motorized vehicle based on: Area Intrusion, Line Crossing, Entry Region, Exit Region\n\nFace Detection and Face Capture\n\nCounting of people, vehicles and non-motorized vehicles\n\nFeature extraction:\n- Human: Up to 13 characteristics\n- Vehicle: Up to 5 characteristics\n- Non-motorized vehicle: Up to 1 characteristics\n\nOther smart events: abandoned object, removed object', 'Exceptions': 'Scene change, blur detection and abnormal color detection', 'Audio': '1 Input / 1 Output / Integrated Microphone', 'Audio Compression': 'G711A / U', 'Internal memory': 'MicroSD card up to 256GB', 'Network interface': 'Ethernet 10 / 100M BaseT', 'Remote access': 'Safire Smart Web Browser, Safire Smart Smartphone App, Safire Smart VMS PC Software and Safire Smart APP', 'Interoperability': 'ONVIF', 'Power': 'DC 12 V / 7.5 W max. / IEEE802.3af PoE', 'Degree of protection': 'Weatherproof IP67', 'Material': 'Metallic', 'Temp. operation': '-30º C ~ +60º C', 'Dimensions': '74.5 (H) x 74.5 (W) x 167.50 (D) mm', 'Weight': '423 g'} | IP CCTV | Professional IP cameras | Safire Smart | 75,00 €
SF-IPCU014A-4B1W-PIR | https://d1x12lhh8s9nlj.cloudfront.net/images/productos/products/SF-IPCU014A-4B1W-PIR/SF-IPCU014A-4B1W-PIR.png | Safire Smart | ['Safire Smart', 'Range B1 WiFi WiFi IP cube camera', '1/3" Progressive Scan CMOS', '4 Megapixel (2560x1440)', '2.1 mm Lens', '0 Lux', 'IR Range 10 m', 'Compression H.265+ / H.264+', 'WDR', 'MicroSD card', 'Human detection', 'PIR detector', 'Mic & Speaker', 'Bidirectional audio', 'Alarm input and output', 'WEB, CMS, Smartphone and NVR interface', 'ONVIF Compatible', 'WiFi IEE802.1b/g/n', 'PoE (IEEE802.3af)', 'P2P'] | {'Brand': 'Safire Smart', 'Range': 'B1 WiFi', 'Image sensor': '1/3" Progressive Scan CMOS', 'Maximum resolution': '4 Megapixel (2560x1440)', 'Minimum illumination': 'Colour: 0.035 Lux @(F1.2, AGC ON), 0 Lux with IR', 'IR range': '10 m', 'Day/Night': 'Removable mechanical ICR filter', 'Electronic Shutter': '1/2~1/100.000 s', 'Main Stream rate': '25 FPS (4Mpx, 3Mpx, 1080P, 720P)', 'Extra Stream rate': '25 FPS (720P, D1, CIF)', 'Compression': 'H.265+ / H.264+ / H.265 / H.264', 'Bitrate': '64 Kbps ~ 6 Mbps', 'Lens': '2.1 mm', 'Field Of View (FOV)': 'H: 94°, V: 50°, D: 115°', 'Range performance': '62 m (D), 25 m (O), 12 m (R), 6 m (I)', 'Image improvements': 'WDR (78dB), BLC, HLC, 3D-DNR, AWB, ROI, Mirror Function, Privacy Mask, ROI', 'Motion Detection': 'Yes', 'PIR detector': 'Detection up to 5m, 100º', 'Smart Features': 'Human detection', 'Intelligent alarms': 'Motion detection, human detection, alarm input, PIR, memory card full, memory card failure, IP conflict, or cable disconnected', 'Audio': '1 Microphone / 1 Speakerphone\nTwo-way audio with mobile application or web interface\nRecording of alarm messages', 'Audio Compression': 'G711A / U', 'Alarm': '1 Input / 1 Output', 'Network interface': 'Ethernet 10 / 100M BaseT', 'Internal memory': 'MicroSD card up to 128GB', 'Remote access': 'Web Browser, Smartphone App Safire Smart, PC Software Safire Smart VMS', 'P2P': 'Yes\nSending push notifications upon video exception, human detection, PIR detection or alarm input in Safire Smart app', 'WiFi': '2.4GHz\nIEEE802.11 b/g/n\nUp to 50m in open field', 'Interoperability': 'ONVIF', 'Power': 'DC 12 V / 666 mA / 5 W max. / IEEE802.3af PoE', 'Material': 'Plastic', 'Installation support angle': 'Horizontal: 0º-230º; Vertical: 0º-71º; Rotation: 0º-360º', 'Temp. operation': '-20º C ~ +50º C', 'Dimensions': '130 (H) x 71.7 (W) x 71.7(Fo) mm', 'Weight': '140 g', 'Installation': 'Integrated tabletop, ceiling or wall mounting bracket'} | IP CCTV | Professional IP cameras | Safire Smart | 36,00 €
UV-IPC2124LE-ADF28KM-H | https://d1x12lhh8s9nlj.cloudfront.net/images/productos/products/UV-IPC2124LE-ADF28KM-H/UV-IPC2124LE-ADF28KM-H.png | Uniview | ['IP Bullet Camera - Easy Range', '4 MP (2688x1520)', '2.8 mm Lens', 'Minimum illumination 0.003 lux ¦ 0 lux with supplemental light', 'IR range of 30 m', 'UMD (Ultra Motion Detection): thanks to its advanced AI algorithm, UMD is able to detect changes in the environment extremely efficiently, even in conditions of high speed or motion difficult to capture by other technologies', 'WDR 120 dB', 'Integrated microphone', 'Slot for MicroSD card up to 256 GB', 'PoE', 'IP67', 'Corridor mode 9:16', 'Metal and plastic', 'ONVIF Compatible'] | {'Brand': 'Uniview', 'Range': 'EasyStar', 'Image sensor': '1/3" CMOS Progressive Scan Starlight', 'Maximum resolution': '4 Megapixel (2688×1520)', 'Main Stream rate': '25 fps (2688 x 1520, 2560 x 1440, 2304 x 1296) 30 fps (1920 x 1080)', 'Extra Stream rate': '2º:1280x720 (1 ~ 30 FPS)', 'Viewing angle': 'Horizontal: 101.1º\nVertical: 55.3º\nDiagonal: 111.1º', 'Range performance': 'Detect: 63 m\nObserve: 25.2 m\nRecognize: 12.6 m\nIdentify: 6.3 m', 'Compression': 'Ultra265/H.265/H.264', 'Lens': '2.8 mm', 'Minimum illumination': '0.003 Lux (Colour)', 'Infrared range': '50 m', 'WDR': '120 dB', 'Image improvements': 'Motion detection, BLC, HLC, AGC, 2D/3D-NR, Smart IR, Region of interest, Privacy mask', 'Intelligent functions': 'Line Crossing, Intrusion, Anti-Tampering', 'UMD': 'Support\nMotion detection based on human body detection', 'Day / Night': 'Mechanical ICR filter', 'Audio': 'Integrated microphone', 'Internal memory': 'MicroSD slot (up to 256 GB)', 'Network interface': 'Ethernet 10/100 BaseT', 'Remote access': 'Web Browser, CMS Software (EZStation), Smartphone (EZView/EZLive)', 'Interoperability': 'ONVIF', 'Protection': 'Weatherproof (IP67)\nSurge protection 4000 V', 'Power': 'DC 12V / 6W\nPoE IEEE802.3af', 'Temp. operation': '-30º C ~ 60º C', 'Dimensions': '191.3 mm (Fo) x 72.6 (An) x 70.9 (Al) mm', 'Weight': '450 g'} | IP CCTV | Professional IP cameras | Uniview - Uniarch | 60,86 €
UV-IPC324LE-DSF28K-G | https://d1x12lhh8s9nlj.cloudfront.net/images/productos/products/UV-IPC324LE-DSF28K-G/UV-IPC324LE-DSF28K-G.png | Uniview | ['IP Dome Camera', 'EasyStar range', '1/3" Progressive Scan CMOS', '4 Megapixel (2688x1520)', '2.8 mm Lens', '0 Lux', 'IR Range 30 m', 'WDR 120dB', 'Compression Ultra265/H.265/H.264', 'RJ-45 10/100 BaseT', 'PoE IEEE802.3af', 'Weatherproof IP67', 'Vandal proof IK10', 'Surge protection', 'MicroSD slot', 'WEB, CMS, Smartphone and NVR interface', '3 axis', 'ONVIF Compatible'] | {'Brand': 'Uniview', 'Range': 'EasyStar', 'Image sensor': '1/3" CMOS Progressive Scan Starlight', 'Maximum resolution': '4 Megapixel (2688×1520)', 'Main Stream rate': '25 fps (2688 x 1520, 2560 x 1440, 2304 x 1296) 30 fps (1920 x 1080)', 'Extra Stream rate': '2º:1080x720 (1 ~ 30 FPS)', 'Compression': 'Ultra265/H.265/H.264', 'Lens': '2.8 mm', 'Minimum illumination': '0.003 Lux (Colour)', 'Infrared range': '30 m', 'WDR': '120 dB', 'Image improvements': 'Motion detection, BLC, HLC, AGC, 2D/3D-NR, Smart IR, Region of interest, Privacy mask', 'Intelligent functions': 'Line Crossing, Intrusion, Anti-Tampering', 'Day / Night': 'Mechanical ICR filter', 'Internal memory': 'Micro SD slot (up to 256 GB)', 'Network interface': 'Ethernet 10/100 BaseT', 'Remote access': 'Web Browser, CMS Software (EZStation), Smartphone (EZView/EZLive)', 'Interoperability': 'ONVIF', 'Protection': 'Waterproof (IP67), Vandal-proof (IK10), Surge protection', 'Power': 'DC 12 V / 3.5 W, PoE IEEE802.3af', 'Temp. operation': '-30º C ~ 60º C', 'Dimensions': '81 mm (D) x 109 (Ø) mm', 'Weight': '490 g'} | IP CCTV | Professional IP cameras | Uniview - Uniarch | 57,97 €
UV-UHO-S2E-M3 | https://d1x12lhh8s9nlj.cloudfront.net/images/productos/products/UV-UHO-S2E-M3/UV-UHO-S2E-M3.png | N/A | ['Uniarch', 'PT IP Dome Camera', '1/3" Progressive Scan CMOS', '3 Megapixel (2304x1296)', '4 mm Lens', '0,02 Lux', 'IR Range 10m', 'Compression H.265/H.264', 'WIFI', 'RJ-45 10/100 BaseT', 'Includes Microphone and Speaker', 'MicroSD card slot up to 256 GB', 'WEB, CMS, Smartphone and NVR interface', 'ONVIF Compatible', 'Power supply 5 VDC included'] | {'Range': 'Uniarch', 'Image sensor': '1/3” Progressive Scan CMOS', 'Maximum resolution': '3 Megapixel (2304x1296)', 'Main Stream rate': '3 Mpx@25fps; 2 MPx@30fps; 720P (1280x720)@30fp', 'Extra Stream rate': '640x360@25fps; 2CIF (704x288)@25fps; CIF (352x288)@25fps', 'Compression': 'H.265/H.264', 'WIFI': '2.4G Wi-Fi (IEEE802.11b/g/n)', 'Lens': '4 mm', 'Minimum illumination': '0.02 Lux (Colour)', 'Infrared range': '10 m', 'PTZ range': 'Pan 0° ~ 340°/ tilt-5° ~ 55°', 'Day / Night': 'Mechanical ICR filter', 'Internal memory': 'MicroSD card slot up to 256 GB', 'Autotracking': 'Yes', 'Human detection': 'Yes', 'Alarms': 'Does not have', 'Audio': 'Includes microphone and speaker', 'Network interface': 'Ethernet 10/100 BaseT', 'Remote access': 'Web Browser, CMS Software (EZStation), Smartphone (EZView/EZLive)', 'Interoperability': 'ONVIF', 'Power': 'DC 5 V / 1.5 A', 'Temp. operation': '-10º C ~ 55º C', 'Degree of protection': 'Weatherproof IP67', 'Dimensions': 'Ø80 x 121 (h) mm', 'Weight': '180 g'} | IP CCTV | Professional IP cameras | Uniview - Uniarch | 18,90 €
UV-IPC3524LE-ADF28K-WP | https://d1x12lhh8s9nlj.cloudfront.net/images/productos/products/UV-IPC3524LE-ADF28K-WP/UV-IPC3524LE-ADF28K-WP.png | Uniview | ['IP Dome Camera - Easy Range', '4 MP (2688x1520)', '2.8 mm Lens', 'Minimum illumination 0.0003 lux ¦ 0 lux with supplemental light', "ColorHunter with Wise-ISP technology: with Uniview's Wise-ISP technology, your images will reach an exceptional level of perfection. This intelligent processor optimizes each frame by reducing noise, improving dynamic range and adjusting colors to deliver superior visual quality. Designed for scenarios with varying light conditions, Wise-ISP guarantees sharp and consistent images, becoming the basis for Uniview's most advanced solutions", 'SIP (Smart Intrusion Prevention) Lite: combines artificial intelligence algorithms with real-time video analysis to accurately identify human intrusions, minimizing false alarms caused by animal movements or weather conditions', 'UMD (Ultra Motion Detection): thanks to its advanced AI algorithm, UMD is able to detect changes in the environment extremely efficiently, even in conditions of high speed or motion difficult to capture by other technologies', 'WDR 120dB', 'Integrated microphone', 'Slot for microSD up to 512 GB', 'PoE', 'IP67', 'IK10', 'Metal and plastic', 'ONVIF Compatible'] | {'Brand': 'Uniview', 'Range': 'EasyStar', 'Image sensor': '1/1.8” Progressive Scan CMOS', 'Maximum resolution': '4 Megapixel (2688x1520)', 'Main Stream rate': '4MP (2688x1520)@25fps; 4MP(2560x1440)@25fps; 3MP(2304x1296)@fps; 1080P (1920*1080)@30fps; 720P (1280*720)@30fps', 'Extra Stream rate': '720P (1280*720)@30fps; D1 (720*576)@30fps; 640*360@30fps', 'Compression': 'Ultra265/H.265/H.264', 'Lens': '2.8 mm (H: 110.4º, V: 60.5º, D: 115.2º)', 'Minimum illumination': 'Color Hunter with WISE-ISP technology, which allows to display a full color image 24/7 with total clarity\n0.0003Lux (F1.0 AGC ON)\n0 lux with supplementary light', 'White light': 'Support\n30 m', 'Image improvements': 'WDR (120dB), HLC, BLC, 2D/3D-NR, ROI, Privacy Mask, Smart IR', 'Audio': 'Built-in microphone ¦ G.711', 'Internal memory': 'MicroSD card, Max 512 GB', 'Video Backup': 'ANR video recovery technology by installing a Micro SD card', 'Intelligent functions': 'Motion Detection, UMD, Audio Detection, Tamper protection', 'UMD (Ultra Motion Detection)': 'Yes (Advanced motion detection with human and vehicle classification)', 'SIP Lite (Smart Intrusion Prevention)': 'Support\nLine crossing and intrusion, activated by human body detection', 'Network interface': 'Ethernet 10/100M BaseT', 'Remote access': 'Web Browser, CMS Software (EZStation), Smartphone (EZView/EZLive)', 'Interoperability': 'ONVIF', 'Reset button': 'Yes', 'Power': 'DC 12V / 2.8W\nPoE IEEE802.3af', 'Temp. operation': '-30º C ~ 60º C', 'Degree of protection': 'Weatherproof IP67\nVandal proof IK10\nSurge protection 4KV', 'Dimensions': '128 (Φ) × 100 (Al) mm', 'Weight': '510 g'} | IP CCTV | Professional IP cameras | Uniview - Uniarch | 67,66 €
UV-IPC3614LE-ADF28K-H | https://d1x12lhh8s9nlj.cloudfront.net/images/productos/products/UV-IPC3614LE-ADF28K-H/UV-IPC3614LE-ADF28K-H.png | Uniview | ['4 MP (2688x1520)', '2.8 mm Lens', 'Minimum illumination 0.005 lux ¦ 0 Lux with supplemental lighting', 'IR range 30m', 'WDR 120dB', 'Integrated microphone', 'Slot for microSD up to 256 GB', 'PoE', 'IP67', 'Plastic and metal', 'ONVIF Compatible', 'Reset button'] | {'Brand': 'Uniview', 'Range': 'EasyStar', 'Image sensor': '1/3” CMOS Progressive Scan Starlight', 'Image resolution': '4 Megapixel (2688X1520)', 'Main stream rate': '4MP (2688*1520), Max 25fps; 4MP (2560*1440), Max 25fps; 3MP (2304*1296), Max 30fps; 2MP [%VAR%]\n(1920*1080), Max 30fps', 'Extra stream rate': '720P (1280*720), Max 25fps', 'Compression': 'Ultra 265, H.265, H.264, MJPEG', 'Lens': '2.8 mm', 'Minimum illumination': '0.005Lux ( F1.6, AGC ON)', 'Infrared range': '30 m', 'Image improvements': 'WDR (120dB), BLC, HLC, AGC, 2D/3D-NR, Motion detection, ROI, Privacy Mask, Smart IR', 'Day/Night': 'Mechanical ICR filter', 'Internal memory': 'MicroSD card, Max 256 GB', 'Video backup': 'ANR video recovery technology by installing a Micro SD card', 'Audio': 'Integrated microphone', 'Network interface': 'Ethernet 10/100 BaseT', 'Remote access': 'Web Browser, CMS Software (EZStation), Smartphone (EZView/EZLive)', 'Interoperability': 'ONVIF', 'Power': 'DC 12 V / 3 W, PoE IEEE802.3af', 'Operating Temp': '-30º C ~ 60º C', 'Degree of protection': 'Weatherproof IP67', 'Dimensions': 'Φ118 x 96mm', 'Weight': '350 g', 'Reset': 'Support'} | IP CCTV | Professional IP cameras | Uniview - Uniarch | 60,86 €
UV-IPC2125LE-ADF28KM-H | https://d1x12lhh8s9nlj.cloudfront.net/images/productos/products/UV-IPC2125LE-ADF28KM-H/UV-IPC2125LE-ADF28KM-H.png | Uniview | ['IP Bullet Camera - Easy Range', '4 MP (2688x1620)', '2.8 mm Lens', 'Minimum illumination 0.003 lux ¦ 0 lux with supplemental light', 'IR range of 30 m', 'UMD (Ultra Motion Detection): thanks to its advanced AI algorithm, UMD is able to detect changes in the environment extremely efficiently, even in conditions of high speed or motion difficult to capture by other technologies', 'WDR 120 dB', 'Integrated microphone', 'Slot for MicroSD card up to 512 GB', 'PoE', 'IP67', 'Corridor mode 9:16', 'Metal and plastic', 'ONVIF Compatible'] | {'Brand': 'Uniview', 'Range': 'EasyStar', 'Image sensor': '1/2.7" Progressive Scan CMOS', 'Maximum resolution': '5 Megapixel (2880×1620)', 'Main Stream rate': '5MP (2880x1620)@ 25fps;4MP (2560x1440)@ 25fps; 3MP (2304x1296)@30fps; 1080P\n(1920x1080)@30fps;', 'Extra Stream rate': '2º:1280x720 (1 ~ 30 FPS)', 'Viewing angle': 'Horizontal: 110º\nVertical: 58.7º\nDiagonal: 130º', 'Range performance': 'Detect: 63 m\nObserve: 25.2 m\nRecognize: 12.6 m\nIdentify: 6.3 m', 'Compression': 'Ultra265/H.265/H.264', 'Lens': '2.8 mm', 'Minimum illumination': '0.003 Lux (Colour)', 'Infrared range': '50 m', 'Corridor mode': 'Yes', 'WDR': '120 dB', 'Image improvements': 'Motion detection, BLC, HLC, AGC, 2D/3D-NR, Smart IR, Region of interest, Privacy mask', 'Intelligent functions': 'Line Crossing, Intrusion, Anti-Tampering', 'UMD': 'Support\nMotion detection based on human body detection', 'Day / Night': 'Mechanical ICR filter', 'Audio': 'Integrated microphone', 'Internal memory': 'MicroSD slot (up to 512 GB)', 'Network interface': 'Ethernet 10/100 BaseT', 'Remote access': 'Web Browser, CMS Software (EZStation), Smartphone (EZView/EZLive)', 'Interoperability': 'ONVIF', 'Protection': 'Weatherproof (IP67)\nSurge protection 4000 V', 'Power': 'DC 12V / 5.6W\nPoE IEEE802.3af', 'Temp. operation': '-30º C ~ 60º C', 'Dimensions': '190 mm (Fo) x 73 (An) x 71 (Al) mm', 'Weight': '400 g'} | IP CCTV | Professional IP cameras | Uniview - Uniarch | 67,66 €
UV-IPC3528LE-ADF28K-WP | https://d1x12lhh8s9nlj.cloudfront.net/images/productos/products/UV-IPC3528LE-ADF28K-WP/UV-IPC3528LE-ADF28K-WP.png | Uniview | ['IP Dome Camera - Easy Range', '8 MP (3840x2160)', '2.8 mm Lens', 'Minimum illumination 0.0003 lux ¦ 0 lux with supplemental light', "ColorHunter with Wise-ISP technology: with Uniview's Wise-ISP technology, your images will reach an exceptional level of perfection. This intelligent processor optimizes each frame by reducing noise, improving dynamic range and adjusting colors to deliver superior visual quality. Designed for scenarios with varying light conditions, Wise-ISP guarantees sharp and consistent images, becoming the basis for Uniview's most advanced solutions", 'SIP (Smart Intrusion Prevention) Lite: combines artificial intelligence algorithms with real-time video analysis to accurately identify human intrusions, minimizing false alarms caused by animal movements or weather conditions', 'UMD (Ultra Motion Detection): thanks to its advanced AI algorithm, UMD is able to detect changes in the environment extremely efficiently, even in conditions of high speed or motion difficult to capture by other technologies', 'WDR 120dB', 'Integrated microphone', 'Slot for microSD up to 512 GB', 'PoE', 'IP67', 'IK10', 'Metal and plastic', 'ONVIF Compatible'] | {'Brand': 'Uniview', 'Range': 'EasyStar', 'Image sensor': '1/1.8” Progressive Scan CMOS', 'Maximum resolution': '8 Megapixel (3840x2160)', 'Main Stream rate': '8MP (3840x2160)@20fps; 5MP (3072x1728)@30/25fps; 4MP(2560x1440)@25fps; 1080P (1920*1080)@30fps; 720P (1280*720)@30fps', 'Extra Stream rate': '1080P )1920x1080)@30fps; 720P (1280*720)@30fps; D1 (720*576)@30fps; 640*360@30fps', 'Compression': 'Ultra265/H.265/H.264', 'Lens': '2.8 mm (H: 110º, V: 63º, D: 1312º)', 'Minimum illumination': 'Color Hunter with WISE-ISP technology, which allows to display a full color image 24/7 with total clarity\n0.0003Lux (F1.0 AGC ON)\n0 lux with supplementary light', 'White light': 'Support\n30 m', 'Image improvements': 'WDR (120dB), HLC, BLC, 2D/3D-NR, ROI, Privacy Mask, Smart IR', 'Audio': 'Built-in microphone ¦ G.711', 'Internal memory': 'MicroSD card, Max 512 GB', 'Video Backup': 'ANR video recovery technology by installing a Micro SD card', 'Intelligent functions': 'Motion Detection, UMD, Audio Detection, Tamper protection', 'UMD (Ultra Motion Detection)': 'Yes (Advanced motion detection with human and vehicle classification)', 'SIP Lite (Smart Intrusion Prevention)': 'Support\nLine crossing and intrusion, activated by human body detection', 'Network interface': 'Ethernet 10/100M BaseT', 'Remote access': 'Web Browser, CMS Software (EZStation), Smartphone (EZView/EZLive)', 'Interoperability': 'ONVIF', 'Reset button': 'Yes', 'Power': 'DC 12V / 2.8W\nPoE IEEE802.3af', 'Temp. operation': '-30º C ~ 60º C', 'Degree of protection': 'Weatherproof IP67\nVandal proof IK10\nSurge protection 4KV', 'Dimensions': '128 (Φ) × 100 (Al) mm', 'Weight': '510 g'} | IP CCTV | Professional IP cameras | Uniview - Uniarch | 113,34 €
UV-IPC2B14SE-ADF28K-WP-I1 | https://d1x12lhh8s9nlj.cloudfront.net/images/productos/products/UV-IPC2B14SE-ADF28K-WP-I1/UV-IPC2B14SE-ADF28K-WP-I1.png | N/A | ['Uniview', 'Cámara Bullet IP ¦ Gama Prime', '4 MP (2688x1520)', 'Lente 2.8 mm', 'Iluminación mínima 0.0003 lux ¦ 0 Lux con luz suplementaria', 'Alcance luz blanca 40m', 'ColorHunter con technología Wise-ISP: con la tecnología Wise-ISP de Uniview, tus imágenes alcanzarán un nivel de perfección excepcional. Este procesador inteligente optimiza cada fotograma al reducir el ruido, mejorar el rango dinámico y ajustar los colores para ofrecer calidad visual superior. Diseñado para escenarios con condiciones de luz variables, Wise-ISP garantiza imágenes nítidas y consistentes, convirtiéndose en la base de las soluciones más avanzadas de Uniview', 'Conteo de flujo de personas, monitoreo de densidad de aglomeración', 'SIP (Smart Intrusion Prevention): combina algoritmos de inteligencia artificial con análisis de video en tiempo real para identificar con precisión intrusiones humanas y vehiculares, minimizando falsas alarmas causadas por movimientos de animales o condiciones climáticas', 'UMD (Ultra Motion Detection): gracias a su avanzado algoritmo de IA, UMD es capaz de detectar cambios en el entorno de manera extremadamente eficiente, incluso en condiciones de alta velocidad o movimiento difícil de captar por otras tecnologías', 'WDR 130dB', 'Micrófono integrado', 'Ranura para microSD hasta 512 GB', 'Audio 1 Entrada / 1 Salida', 'Alarma 1 Entrada / 1 Salida', 'Modo pasillo 9:16', 'PoE', 'IP67', 'IK10', 'Metal y plástico', 'Compatible con ONVIF'] | N/A | IP CCTV | Professional IP cameras | Uniview - Uniarch | 112,08 €
UV-IPC3628LE-ADF40K-WP | https://d1x12lhh8s9nlj.cloudfront.net/images/productos/products/UV-IPC3628LE-ADF40K-WP/UV-IPC3628LE-ADF40K-WP.png | N/A | ['Uniview', 'Cámara Turret IP ¦ Gama Easy', '8 MP (3840x2160)', 'Lente 4 mm', 'Iluminación mínima 0.0003 lux', 'ColorHunter con technología Wise-ISP: con la tecnología Wise-ISP de Uniview, tus imágenes alcanzarán un nivel de perfección excepcional. Este procesador inteligente optimiza cada fotograma al reducir el ruido, mejorar el rango dinámico y ajustar los colores para ofrecer calidad visual superior. Diseñado para escenarios con condiciones de luz variables, Wise-ISP garantiza imágenes nítidas y consistentes, convirtiéndose en la base de las soluciones más avanzadas de Uniview', 'SIP (Smart Intrusion Prevention) Lite: combina algoritmos de inteligencia artificial con análisis de video en tiempo real para identificar con precisión intrusiones humanas, minimizando falsas alarmas causadas por movimientos de animales o condiciones climáticas', 'UMD (Ultra Motion Detection): gracias a su avanzado algoritmo de IA, UMD es capaz de detectar cambios en el entorno de manera extremadamente eficiente, incluso en condiciones de alta velocidad o movimiento difícil de captar por otras tecnologías', 'WDR 120dB', 'Micrófono integrado', 'Ranura para microSD hasta 512 GB', 'Modo pasillo 9:16', 'PoE', 'IP67', 'Grafeno y metal', 'Compatible con ONVIF'] | N/A | IP CCTV | Professional IP cameras | Uniview - Uniarch | 113,34 €
UV-UHO-B2D-M5F4D | https://d1x12lhh8s9nlj.cloudfront.net/images/productos/products/UV-UHO-B2D-M5F4D/UV-UHO-B2D-M5F4D.png | Uniarch | ['Uniarch', 'Panda B Series', 'WIFI Bullet IP Camera', 'High image quality with 1/3" CMOS sensor and F1.6 aperture', '5MP (2880x1620)@30/25fps', 'Ultra 265, H.265, H.264, MJPEG', 'Built-in microphone and speaker', 'Intelligent IR: Range up to 20 m', 'White light: Range up to 10 m', 'Dual Light Mode: Changes between infrared and white light automatically when preset is activated.', 'Human and vehicle detection', 'Supports Micro SD card of 128GB', 'Wi-Fi connection and easy installation', 'Protection IP67', '3 axis'] | {'Brand': 'Uniarch', 'Image sensor': '1/3” Progressive Scan CMOS', 'Maximum resolution': '5 Megapixel (2880x1620)', 'Lens': '4 mm', 'Main Stream rate': '5MP (2880*1620)@25fps; 4MP (2560*1440)@25fps; 3MP (2304*1296)@25fps; 2MP (1920*1080)@30fps; 720P (1280*720)@30fps', 'Extra Stream rate': '720P (1280*720)@30fps; D1 (720*576)@30fps; 640*360@30fps', 'Range performance': '90 (D), 36 (O), 18 (R), 9 (I)', 'Compression': 'Ultra 265, H.265, H.264, MJPEG', 'Minimum illumination': 'Colour: 0.003 lux (F2.1 AGC ON)\n0 lux with IR on', 'Infrared range': '20 m', 'White light range': '10 m', 'Image improvements': 'DWDR, BLC, HLC, AGC, 2D/3D-NR, Motion detection, ROI, Privacy Mask', 'Day / Night': 'Mechanical ICR filter', 'Internal memory': 'MicroSD card, Max 128 GB', 'Alarms': 'Does not have', 'Audio': 'Built-in microphone', 'Detection functions': 'Motion Detection, Ultra Motion Detection, Audio Detection, Tamper Alarm.', 'Wi-Fi': 'IEEE802.11b/g/n', 'WI-FI frequency range': '2.4 GHz ~ 2.4835 GHz', 'Remote access': 'Web Browser, CMS Software (EZStation), Smartphone (EZView/EZLive)', 'Power': 'DC 12V / 5.7W', 'Temp. operation': '-30º C ~ 60º C', 'Degree of protection': 'Weatherproof IP67', 'Dimensions': '148 (H) x 78 (W) x 78 (D) mm', 'Weight': '310 g'} | IP CCTV | Professional IP cameras | Uniview - Uniarch | 26,10 €
UV-IPC2122LB-AF40K-DL | https://d1x12lhh8s9nlj.cloudfront.net/images/productos/products/UV-IPC2122LB-AF40K-DL/UV-IPC2122LB-AF40K-DL.png | Uniview | ['Uniview', 'IP Bullet Camera - Easy Range', '2 MP(1920x1080)', '4 mm Lens', 'Minimum illumination 0.005 lux ¦ 0 lux with supplemental light', 'White light range 30 m', 'IR range of 30 m', 'Color Hunter: Allows to obtain color images in low light environments, even in total darkness, using white light', 'UMD (Ultra Motion Detection): thanks to its advanced AI algorithm, UMD is able to detect changes in the environment extremely efficiently, even in conditions of high speed or motion difficult to capture by other technologies', 'Integrated microphone', 'MicroSD card slot up to 512GB', 'PoE', 'IP67', 'Metal and plastic', 'ONVIF Compatible'] | {'Brand': 'Uniview', 'Range': 'Easy', 'Image sensor': '1/2.9” Progressive Scan CMOS', 'Maximum resolution': '2 MP (1920x1080)', 'Main Stream rate': '2 MP (1920*1080)@30fps; 720P (1280*720)@30fps;', 'Extra Stream rate': 'D1 (720*576)@30fps; 640*360@30fps; 2CIF(704*288)@ 30fps; CIF(352*288)@30fps;', 'Compression': 'Ultra265/H.265/H.264', 'Lens': '4 mm', 'Minimum illumination': '0.005 Lux (Colour)', 'White light range': '30 m', 'Image improvements': 'DWDR, BLC, HLC, AGC, 2D/3D-NR, Motion detection, ROI, Privacy Mask', 'Day / Night': 'Mechanical ICR filter', 'Internal memory': 'MicroSD card, Max 512 GB', 'Alarms': 'Does not have', 'Audio': 'Integrated microphone', 'Network interface': 'IEEE802.11b/g/n', 'Remote access': 'Web Browser, CMS Software (EZStation), Smartphone (EZView/EZLive)', 'Interoperability': 'ONVIF', 'Power': 'DC 12V / 7.8W\nPoE (IEEE802.af)', 'Temp. operation': '-30º C ~ 60º C', 'Degree of protection': 'Weatherproof IP67\nOvervoltage 4000 V', 'Dimensions': '162 (H) x 67 (W) x 67 (D) mm', 'Weight': '240 g', 'Material': 'Metal and plastic'} | IP CCTV | Professional IP cameras | Uniview - Uniarch | 31,28 €
UV-IPC2124LE-ADF40KM-H | https://d1x12lhh8s9nlj.cloudfront.net/images/productos/products/UV-IPC2124LE-ADF40KM-H/UV-IPC2124LE-ADF40KM-H.png | Uniview | ['Uniview', 'IP Bullet Camera - Easy Range', '4 MP (2688x1520)', '2.8 mm Lens', 'Minimum illumination 0.003 lux ¦ 0 lux with supplemental light', 'IR range of 30 m', 'UMD (Ultra Motion Detection): thanks to its advanced AI algorithm, UMD is able to detect changes in the environment extremely efficiently, even in conditions of high speed or motion difficult to capture by other technologies', 'WDR 120 dB', 'Integrated microphone', 'Slot for MicroSD card up to 256 GB', 'PoE', 'IP67', 'Corridor mode 9:16', 'Metal and plastic', 'ONVIF Compatible'] | {'Brand': 'Uniview', 'Range': 'EasyStar', 'Image sensor': '1/3" CMOS Progressive Scan Starlight', 'Maximum resolution': '4 Megapixel (2688×1520)', 'Main Stream rate': '25 fps (2688 x 1520, 2560 x 1440, 2304 x 1296) 30 fps (1920 x 1080)', 'Extra Stream rate': '2º:1280x720 (1 ~ 30 FPS)', 'Viewing angle': 'Horizontal: 101.1º\nVertical: 55.3º\nDiagonal: 111.1º', 'Range performance': 'Detect: 63 m\nObserve: 25.2 m\nRecognize: 12.6 m\nIdentify: 6.3 m', 'Compression': 'Ultra265/H.265/H.264', 'Lens': '2.8 mm', 'Minimum illumination': '0.003 Lux (Colour)', 'Infrared range': '50 m', 'WDR': '120 dB', 'Image improvements': 'Motion detection, BLC, HLC, AGC, 2D/3D-NR, Smart IR, Region of interest, Privacy mask', 'Intelligent functions': 'Line Crossing, Intrusion, Anti-Tampering', 'UMD': 'Support\nMotion detection based on human body detection', 'Day / Night': 'Mechanical ICR filter', 'Audio': 'Integrated microphone', 'Internal memory': 'MicroSD slot (up to 256 GB)', 'Network interface': 'Ethernet 10/100 BaseT', 'Remote access': 'Web Browser, CMS Software (EZStation), Smartphone (EZView/EZLive)', 'Interoperability': 'ONVIF', 'Protection': 'Weatherproof (IP67)\nSurge protection 4000 V', 'Power': 'DC 12V / 6W\nPoE IEEE802.3af', 'Temp. operation': '-30º C ~ 60º C', 'Dimensions': '191.3 mm (Fo) x 72.6 (An) x 70.9 (Al) mm', 'Weight': '450 g'} | IP CCTV | Professional IP cameras | Uniview - Uniarch | 60,86 €
UV-IPC3615SB-ADF28KM-I0 | https://d1x12lhh8s9nlj.cloudfront.net/images/productos/products/UV-IPC3615SB-ADF28KM-I0/UV-IPC3615SB-ADF28KM-I0.png | Uniview | ['Turret IP Camera - Prime Range', '5 MP (3072x1728)', '2.8 mm Lens', 'Minimum illumination: 0.002 lux', '0 lux with supplementary light', 'IR range of 30 m', 'People flow counting and crowd monitoring', 'SIP (Smart Intrusion Prevention): combines artificial intelligence algorithms with real-time video analysis to accurately identify human and vehicular intrusions, minimizing false alarms caused by animal movements or weather conditions', 'UMD (Ultra Motion Detection): thanks to its advanced AI algorithm, UMD is able to detect changes in the environment extremely efficiently, even in conditions of high speed or motion difficult to capture by other technologies', 'Active deterrence: red and blue light in conjunction with siren to alert intruders', 'Tri-Guard: Integrates SIP and active deterrence in a single IP camera. It will not only alert when an event occurs, but will have color information in dark environments. Tri-Guard includes red and blue light alert, which is more noticeable than white light', 'WDR 120dB', 'Integrated microphone', 'PoE', 'Slot for Micro SD up to 512 GB', 'IP67', 'Metallic', 'ONVIF Compatible'] | {'Brand': 'Uniview', 'Range': 'Prime', 'Image sensor': '1/2.7” Progressive Scan CMOS', 'Maximum resolution': '5 Megapixel (3072x1728)', 'Lens': '2.8 mm', 'Viewing Angle (FOV)': 'H: 110º\nV: 58.7º\nD: 130º', 'Range performance': 'D: 63 m\nO: 25.2 m\nR: 12.6 m\nI: 6.3 m', 'Main Stream rate': '5MP (2880x1620)@30 fps;\n4MP (2560x1440)@30 fps;\n1080p (1920x1080)@30 fps;\n720p (1280x720)@30 fps', 'Extra Stream rate': '720p (1280x720)@30 fps;\nD1 (720x76@30 fps;\n640x360@30 fps;\n2CIF (704x288)@30 fps;\nCIF (352x288)@30 fps', 'Compression': 'Ultra265/H.265/H.264', 'Minimum illumination': 'Colour: 0,002 lux (F1.0, AGC ON)\n0 lux with Supplementary light', 'Supplementary lighting': 'IR range: 30 m', 'Image improvements': 'WDR (120dB), BLC, HLC, AGC, 2D/3D-NR, ROI, Privacy Mask, Smart IR', 'SIP (Smart Intrusion Prevention)': 'Intelligent Intrusion Prevention. Accurate detection of humans and vehicles to avoid false alarms. Event due to line crossing, area intrusion or entry or exit of a previously defined area', 'Statistical analysis': 'People flow counting.\nCrowd density monitoring.', 'UMD': 'Integrates Ultra Motion Detection.', 'Intelligent functions': 'Motion Detection, Audio Detection, Sabotage Protection', 'Day / Night': 'Mechanical ICR filter', 'Internal memory': 'MicroSD card, Max 256 GB', 'Video Backup': 'ANR video recovery technology by installing a Micro SD card', 'Audio': 'Built-in microphone', 'Network interface': 'Ethernet 10/100 BaseT', 'Remote access': 'Web Browser, CMS Software (EZStation), Smartphone (EZView/EZLive)', 'Interoperability': 'ONVIF', 'Power': 'DC 12 V / 7.5 W, PoE IEEE802.3af', 'Temp. operation': '-30º C ~ 60º C', 'Material': 'Metallic', 'Degree of protection': 'Waterproof IP67, Surge protection', 'Dimensions': 'Ø 111 x 95 (H) mm', 'Weight': '410 g'} | IP CCTV | Professional IP cameras | Uniview - Uniarch | 77,86 €
UV-IPC3522LE-ADF28K-WP | https://d1x12lhh8s9nlj.cloudfront.net/images/productos/products/UV-IPC3522LE-ADF28K-WP/UV-IPC3522LE-ADF28K-WP.png | Uniview | ['IP Dome Camera - Easy Range', '2 MP (1920x1080)', '2.8 mm Lens', 'Minimum illumination 0.0003 lux ¦ 0 lux with supplemental light', "ColorHunter with Wise-ISP technology: with Uniview's Wise-ISP technology, your images will reach an exceptional level of perfection. This intelligent processor optimizes each frame by reducing noise, improving dynamic range and adjusting colors to deliver superior visual quality. Designed for scenarios with varying light conditions, Wise-ISP guarantees sharp and consistent images, becoming the basis for Uniview's most advanced solutions", 'SIP (Smart Intrusion Prevention) Lite: combines artificial intelligence algorithms with real-time video analysis to accurately identify human intrusions, minimizing false alarms caused by animal movements or weather conditions', 'UMD (Ultra Motion Detection): thanks to its advanced AI algorithm, UMD is able to detect changes in the environment extremely efficiently, even in conditions of high speed or motion difficult to capture by other technologies', 'WDR 120dB', 'Integrated microphone', 'Slot for microSD up to 512 GB', 'PoE', 'IP67', 'IK10', 'Metal and plastic', 'ONVIF Compatible'] | {'Brand': 'Uniview', 'Range': 'EasyStar', 'Image sensor': '1/2.7” Progressive Scan CMOS', 'Maximum resolution': '2 Megapixel (1920x1080)', 'Main Stream rate': '1080P (1920*1080)@30fps; 720P (1280*720)@30fps', 'Extra Stream rate': '720P (1280*720)@30fps; D1 (720*576)@30fps; 640*360@30fps', 'Compression': 'Ultra265/H.265/H.264', 'Lens': '2.8 mm (H: 99º, V: 53º, D: 118º)', 'Minimum illumination': 'Color Hunter with WISE-ISP technology, which allows to display a full color image 24/7 with total clarity\n0.0003Lux (F1.0 AGC ON)\n0 lux with supplementary light', 'White light': 'Support\n30 m', 'Image improvements': 'WDR (120dB), HLC, BLC, 2D/3D-NR, ROI, Privacy Mask, Smart IR', 'Audio': 'Built-in microphone ¦ G.711', 'Internal memory': 'MicroSD card, Max 512 GB', 'Video Backup': 'ANR video recovery technology by installing a Micro SD card', 'Intelligent functions': 'Motion Detection, UMD, Audio Detection, Tamper protection', 'UMD (Ultra Motion Detection)': 'Yes (Advanced motion detection with human and vehicle classification)', 'SIP Lite (Smart Intrusion Prevention)': 'Support\nLine crossing and intrusion, activated by human body detection', 'Network interface': 'Ethernet 10/100M BaseT', 'Remote access': 'Web Browser, CMS Software (EZStation), Smartphone (EZView/EZLive)', 'Interoperability': 'ONVIF', 'Reset button': 'Yes', 'Power': 'DC 12V / 2.8W\nPoE IEEE802.3af', 'Temp. operation': '-30º C ~ 60º C', 'Degree of protection': 'Weatherproof IP67\nVandal proof IK10\nSurge protection 4KV', 'Dimensions': '128 (Φ) × 100 (Al) mm', 'Weight': '510 g'} | IP CCTV | Professional IP cameras | Uniview - Uniarch | 57,46 €
UV-IPC3614LE-ADF40KC-DL | https://d1x12lhh8s9nlj.cloudfront.net/images/productos/products/UV-IPC3614LE-ADF40KC-DL/UV-IPC3614LE-ADF40KC-DL.png | Uniview | ['4 MP (2688x1520)', '4 mm Lens', 'Minimum illumination 0.005 lux ¦ 0 Lux with supplemental lighting', 'Dual Light: dual illumination technology (white light + IR), in total darkness it will turn on IR for black and white display, when it detects a human body, it will turn on the white light to have a color image of the person and the environment', 'White light range 30 m', 'IR range 30m', 'WDR 120dB', 'Integrated microphone', 'Slot for microSD up to 256 GB', 'PoE', 'IP67', 'Plastic and metal', 'ONVIF Compatible', 'Reset button'] | {'Brand': 'Uniview', 'Range': 'EasyStar', 'Image sensor': '1/3” CMOS Progressive Scan Starlight', 'Image resolution': '4 Megapixel (2688X1520)', 'Main stream rate': '4MP (2688*1520), Max 25fps; 4MP (2560*1440), Max 25fps; 3MP (2304*1296), Max 30fps; 2MP [%VAR%]\n(1920*1080), Max 30fps', 'Extra stream rate': '720P (1280*720), Max 25fps', 'Compression': 'Ultra 265, H.265, H.264, MJPEG', 'Lens': '4 mm', 'Minimum illumination': '0.005Lux ( F1.6, AGC ON)', 'Supplementary light': 'White light 30 m\nIR 30m', 'Image improvements': 'WDR (120dB), BLC, HLC, AGC, 2D/3D-NR, Motion detection, ROI, Privacy Mask, Smart IR', 'Day/Night': 'Mechanical ICR filter', 'Internal memory': 'MicroSD card, Max 256 GB', 'Video backup': 'ANR video recovery technology by installing a Micro SD card', 'Audio': 'Integrated microphone', 'Network interface': 'Ethernet 10/100 BaseT', 'Remote access': 'Web Browser, CMS Software (EZStation), Smartphone (EZView/EZLive)', 'Interoperability': 'ONVIF', 'Power': 'DC 12 V / 3 W, PoE IEEE802.3af', 'Operating Temp': '-30º C ~ 60º C', 'Degree of protection': 'Weatherproof IP67', 'Dimensions': 'Φ118 x 96mm', 'Weight': '350 g', 'Reset': 'Support'} | IP CCTV | Professional IP cameras | Uniview - Uniarch | 64,26 €
UV-IPC324SB-DF40K-I0 | https://d1x12lhh8s9nlj.cloudfront.net/images/productos/products/UV-IPC324SB-DF40K-I0/UV-IPC324SB-DF40K-I0.png | Uniview | ['Uniview', 'IP Dome Camera', 'Prime range', '1/3" Progressive Scan CMOS', '4 Megapixel (2688x1520)', '4 mm Lens', '0 Lux - IR Range 30 m', 'Lens positioning in 3 axes', 'Compression Ultra265/H.265/H.264 - RJ-45 10/100 BaseT', 'WDR 120dB', 'Intelligent Perimeter Protection ¦ Accurate detection of humans and vehicles (avoids false alarms)', 'Audio', 'Alarms', 'PoE IEEE802.3af', 'Weatherproof IP67', 'Vandal proof IK10', 'IR Cut', 'Intelligent functions', 'SD card recording', 'Surge protection', 'WEB, CMS, Smartphone and NVR interface', 'ONVIF Compatible'] | {'Brand': 'Uniview', 'Range': 'Prime', 'Image sensor': '1/3” Progressive Scan CMOS', 'Maximum resolution': '4 Megapixel (2688X1520)', 'Main Stream rate': '30 fps (2688 x 1520, 2560 x 1440) 25 (2304 fps 1296) x 30 (1920 fps 1080) x [%VAR%]', 'Extra Stream rate': '2º:720p (1 ~ 30 FPS), 3º:D1 (1 ~ 30 FPS)', 'Compression': 'Ultra265/H.265/H.264', 'Lens': '4 mm', 'Minimum illumination': '0.002 Lux (Colour)', 'Infrared range': '30 m', 'Image improvements': 'WDR (120dB), BLC, HLC, AGC, 2D/3D-NR, Motion detection, ROI, Privacy Mask, Smart IR', 'SIP (Smart Intrusion Prevention)': 'Intelligent Intrusion Prevention. Accurate detection of humans and vehicles to avoid false alarms. Event due to line crossing, area intrusion or entry or exit of a previously defined area', 'Intelligent functions': 'Line Crossing, Motion Detection, Audio Detection, Tamper Protection, Corridor Mode', 'Day / Night': 'Mechanical ICR filter', 'Internal memory': 'MicroSD card, Max 256 GB', 'Video Backup': 'ANR video recovery technology by installing a Micro SD card', 'Alarms': '1 input / 1 relay', 'Audio': '1 IN / 1 OUT', 'Network interface': 'Ethernet 10/100 BaseT', 'Remote access': 'Web Browser, CMS Software (EZStation), Smartphone (EZView/EZLive)', 'Interoperability': 'ONVIF', 'Power': 'DC 12 V / 4.5 W, PoE IEEE802.3af', 'Temp. operation': '-30º C ~ 60º C', 'Degree of protection': 'Weatherproof IP67, Anti-vandal IK10', 'Dimensions': '81.1 mm (H) x 108.7(Ø) mm', 'Weight': '420 g'} | IP CCTV | Professional IP cameras | Uniview - Uniarch | 84,66 €
UV-IPC245LP-ADF60KC-WP | https://d1x12lhh8s9nlj.cloudfront.net/images/productos/products/UV-IPC245LP-ADF60KC-WP/UV-IPC245LP-ADF60KC-WP.png | N/A | ['Uniview', 'Cámara Bullet IP ¦ Gama Easy', '5 MP (2880x1620)', 'Lente 4 mm', 'Iluminación mínima 0.0003 lux ¦ 0 Lux con luz suplementaria', 'Alcance luz blanca 50m', '7 bombillas de luz blanca (5 como luz suplementaria + 2 para propósito de aviso)', 'ColorHunter con technología Wise-ISP: con la tecnología Wise-ISP de Uniview, tus imágenes alcanzarán un nivel de perfección excepcional. Este procesador inteligente optimiza cada fotograma al reducir el ruido, mejorar el rango dinámico y ajustar los colores para ofrecer calidad visual superior. Diseñado para escenarios con condiciones de luz variables, Wise-ISP garantiza imágenes nítidas y consistentes, convirtiéndose en la base de las soluciones más avanzadas de Uniview', 'SIP (Smart Intrusion Prevention) Lite: combina algoritmos de inteligencia artificial con análisis de video en tiempo real para identificar con precisión intrusiones humanas, minimizando falsas alarmas causadas por movimientos de animales o condiciones climáticas', 'UMD (Ultra Motion Detection): gracias a su avanzado algoritmo de IA, UMD es capaz de detectar cambios en el entorno de manera extremadamente eficiente, incluso en condiciones de alta velocidad o movimiento difícil de captar por otras tecnologías', 'WDR 120dB', 'Micrófono integrado', 'Altavoz integrado', 'Alarma 1 Entrada / 1 Salida', 'Audio 1 Entrada / 1 Salida', 'Ranura para microSD hasta 512 GB', 'Modo pasillo 9:16', 'PoE', 'IP67', 'Grafeno y plástico', 'Compatible con ONVIF'] | N/A | IP CCTV | Professional IP cameras | Uniview - Uniarch | 71,06 €
UV-IPC324SB-DF28K-I0-BLACK | https://d1x12lhh8s9nlj.cloudfront.net/images/productos/products/UV-IPC324SB-DF28K-I0-BLACK/UV-IPC324SB-DF28K-I0-BLACK.png | Uniview | ['Uniview', 'IP Dome Camera - Prime Range', '4 MP (2688x1520)', '2.8 mm fixed lens', 'Minimum illumination 0.002 ¦ 0 Lux with IR', 'IR range of 30 m', 'People counting, people flow counting and crowd density monitoring', 'SIP (Smart Intrusion Prevention): combines artificial intelligence algorithms with real-time video analysis to accurately identify human and vehicular intrusions, minimizing false alarms caused by animal movements or weather conditions', 'UMD (Ultra Motion Detection): thanks to its advanced AI algorithm, UMD is able to detect changes in the environment extremely efficiently, even in conditions of high speed or motion difficult to capture by other technologies', 'WDR 120 dB', 'Audio 1 Input / 1 Output', 'Alarm 1 Input / 1 Output', 'Slot for microSD up to 256 GB', 'PoE', 'Weatherproof IP67', 'Vandal proof IK10', 'Over voltage protection 4 KV', 'Corridor mode 9:16', 'ONVIF Compatible', 'Black colour'] | {'Brand': 'Uniview', 'Range': 'Prime', 'Image sensor': '1/3” Progressive Scan CMOS', 'Maximum resolution': '4 Megapixel (2688X1520)', 'Main Stream rate': '30 fps (2688 x 1520, 2560 x 1440) 25 (2304 fps 1296) x 30 (1920 fps 1080) x [%VAR%]', 'Extra Stream rate': '2º:720p (1 ~ 30 FPS), 3º:D1 (1 ~ 30 FPS)', 'Compression': 'Ultra265/H.265/H.264', 'Lens': '2.8 mm', 'Minimum illumination': '0.001 Lux (Colour)', 'Infrared range': '30 m', 'Image improvements': 'WDR (120dB), BLC, HLC, AGC, 2D/3D-NR, Motion detection, ROI, Privacy Mask, Smart IR', 'SIP (Smart Intrusion Prevention)': 'Intelligent Intrusion Prevention. Accurate detection of humans and vehicles to avoid false alarms. Event due to line crossing, area intrusion or entry or exit of a previously defined area', 'Intelligent functions': 'Line Crossing, Motion Detection, Audio Detection, Tamper Protection, Corridor Mode', 'Day / Night': 'Mechanical ICR filter', 'Internal memory': 'MicroSD card, Max 256 GB', 'Video Backup': 'ANR video recovery technology by installing a Micro SD card', 'Alarms': '1 Input / 1 Sakuda', 'Audio': '1 Input / 1 Output', 'Network interface': 'Ethernet 10/100 BaseT', 'Remote access': 'Web Browser, CMS Software (EZStation), Smartphone (EZView/EZLive)', 'Interoperability': 'ONVIF', 'Power': 'DC 12V / 4.5W\nPoE IEEE802.3af', 'Temp. operation': '-30º C ~ 60º C', 'Degree of protection': 'Weatherproof IP67\nVandal proof IK10', 'Dimensions': '81.1 mm (H) x 108.7(Ø) mm', 'Weight': '425 g', 'Colour': 'Black'} | IP CCTV | Professional IP cameras | Uniview - Uniarch | 84,66 €
UV-IPC3638SB-ADZK-I0-BLACK | https://d1x12lhh8s9nlj.cloudfront.net/images/productos/products/UV-IPC3638SB-ADZK-I0-BLACK/UV-IPC3638SB-ADZK-I0-BLACK.png | Uniview | ['Uniview', 'Turret IP Camera', 'Prime range', '1/2.8" Progressive Scan CMOS', '8 Megapixel (3840*2160)', '2.8-12 mm motorised varifocal autofocus lens', '0 Lux', 'IR Range 40 m', 'WDR 120dB', 'Compression Ultra265/H.265/H.264', 'Intelligent functions', 'Integrated microphone', 'RJ-45 10/100 BaseT', 'PoE IEEE802.3af', 'Weatherproof IP67', 'Surge protection', 'MicroSD slot', 'WEB, CMS, Smartphone and NVR interface', 'ONVIF Compatible', 'Black colour'] | {'Brand': 'Uniview', 'Range': 'Prime', 'Image sensor': '1/2.8” Progressive Scan CMOS', 'Maximum resolution': '8 Megapixel (3840x2160)', 'Main Stream rate': '8MP (3840*2160)@20fps;5MP (3072*1728)@30fps; 4MP (2560*1440)@30fps; 1080P\n(1920*1080)@30fps;', 'Exrta Stream Rate': '1080P (1920*1080)@30fps;720P (1280*720)@30fps; D1 (720*576)@30fps; 640*360@30fps; 2CIF(704*288)@30fps; CIF(352*288)@30fps;', 'Compression': 'Ultra265/H.265/H.264', 'Lens': '2.8~12mm Motorised auto-focus', 'Minimum illumination': '0.003 Lux (Colour)', 'Infrared range': '40 m', 'Smart Intrusion Prevention': 'Supported', 'Image improvements': 'WDR (120dB), BLC, HLC, AGC, 2D/3D-NR, Motion detection, ROI, Privacy Mask, Smart IR', 'Day / Night': 'Mechanical ICR filter', 'Internal memory': 'MicroSD card, Max 256 GB', 'Video backup': 'ANR video recovery technology by installing a Micro SD card', 'Alarms': 'Does not have', 'Audio': 'Integrated microphone', 'Network interface': 'Ethernet 10/100 BaseT', 'Remote access': 'Web Browser, CMS Software (EZStation), Smartphone (EZView/EZLive)', 'Interoperability': 'ONVIF', 'Power': 'DC 12 V / 9 W, PoE IEEE802.3af', 'Operating temperature': '-30º C ~ 60º C', 'Degree of protection': 'Weatherproof IP67', 'Dimensions': 'Φ129 x 110mm', 'Weight': '690 gr', 'Colour': 'Black'} | IP CCTV | Professional IP cameras | Uniview - Uniarch | 156,06 €
UV-IPC3612LB-AF28K-DL | https://d1x12lhh8s9nlj.cloudfront.net/images/productos/products/UV-IPC3612LB-AF28K-DL/UV-IPC3612LB-AF28K-DL.png | Uniview | ['Turret IP Camera - Easy Range', '2 MP (1920x1080)', '2.8 mm Lens', 'Minimum illumination 0.0005 lux ¦ 0 Lux with supplemental lighting', 'Dual Light: dual illumination technology (white light + IR), in total darkness it will turn on IR for black and white display, when it detects a human body, it will turn on the white light to have a color image of the person and the environment', 'White light range 30 m', 'IR range of 30 m', 'Color Hunter: Allows to obtain color images in low light environments, even in total darkness, using white light', 'DWDR', 'Integrated microphone', 'Slot for microSD up to 128 GB', 'PoE', 'IP67', 'Plastic and metal', 'ONVIF Compatible'] | {'Brand': 'Uniview', 'Range': 'EasyBasic', 'Image sensor': '1/2.7" Progressive Scan CMOS', 'Maximum resolution': '2 Megapixel (1920x1080)', 'Main Stream rate': '1080P (1920*1080)@30fps; 720P (1280*720)@30fps;', 'Extra Stream rate': 'D1 (720*576)@30fps; 640*360@30fps; 2CIF(704*288)@30fps; CIF(352*288)@30fps', 'Minimum illumination': '0.005 Lux (Colour)', 'Scope Supplementary light': 'White light 30 m\nIR 30m', 'Compression': 'Ultra265/H.265/H.264', 'Lens': '2.8 mm', 'Range performance': 'Detection 45 m\nRemark 18 m\nRecognition 9 m\nIdentification 4,5 m', 'FOV': 'H= 101.1°\nV= 55°\nO= 111°', 'Image improvements': 'WDR 120dB, BLC, HLC, AGC, 2D/3D-NR, Motion detection, ROI, Privacy Mask, Smart IR', 'Day / Night': 'Automatic and configurable', 'Internal memory': 'Slot for microSD card up to 128GB', 'Alarms': 'Does not have', 'Audio': 'Integrated microphone', 'Network interface': 'Ethernet 10/100 BaseT', 'Remote access': 'Web Browser, CMS Software (EZStation), Smartphone (EZView/EZLive)', 'Interoperability': 'ONVIF', 'Power': 'DC 12 V / 7.3 W, PoE IEEE802.3af', 'Temp. operation': '-30º C ~ 60º C', 'Degree of protection': 'Waterproof IP67, Surge protection', 'Dimensions': 'Φ118 x 98mm', 'Weight': '290 g'} | IP CCTV | Professional IP cameras | Uniview - Uniarch | 31,28 €
UV-IPC2328SB-DZK-I0-BLACK | https://d1x12lhh8s9nlj.cloudfront.net/images/productos/products/UV-IPC2328SB-DZK-I0-BLACK/UV-IPC2328SB-DZK-I0-BLACK.png | Uniview | ['IP Bullet Camera - Prime Range', '8 MP(3840x2160)', 'Motorized varifocal lens 2.8 ~ 12 mm', 'Minimum illumination 0.0025 lux ¦ 0 lux with supplemental light', 'Light Hunter: technology that ensures super-high quality images in low-light environments', 'IR range of 50 m', 'Crowd flow counting, crowd density monitoring', 'UMD (Ultra Motion Detection): thanks to its advanced AI algorithm, UMD is able to detect changes in the environment extremely efficiently, even in conditions of high speed or motion difficult to capture by other technologies', 'SIP (Smart Intrusion Prevention): combines artificial intelligence algorithms with real-time video analysis to accurately identify human and vehicular intrusions, minimizing false alarms caused by animal movements or weather conditions', 'WDR 120 dB', 'Alarm 1 Input / 1 Output', 'Audio 1 Input / 1 Output', 'Slot for MicroSD card up to 256 GB', 'PoE', 'IP67', 'IK10', 'Corridor mode 9:16', 'Metallic', 'ONVIF Compatible', 'Black colour'] | {'Brand': 'Uniview', 'Range': 'Prime', 'Image sensor': '1/2.8” Progressive Scan CMOS', 'Maximum resolution': '8 Megapixel (3840x2160)', 'Main Stream rate': '20 fps (3840 x 2160) 30 fps (3072 x 1728, 2560 x 1440, 1920 x 1080)', 'Extra Stream rate': '2º:1080p (1 ~ 30 FPS), 3º:D1 (1 ~ 30 FPS)', 'Compression': 'Ultra265/H.265/H.264', 'Lens': '2.8~12mm Motorised auto-focus', 'Minimum illumination': '0.0025 Lux (Colour)', 'Infrared range': '50 m', 'Image improvements': 'WDR (120dB), BLC, HLC, AGC, 2D/3D-NR, ROI, Privacy Mask, Smart IR', 'SIP (Smart Intrusion Prevention)': 'Intelligent Intrusion Prevention. Accurate detection of humans and vehicles to avoid false alarms. Event due to line crossing, area intrusion or entry or exit of a previously defined area', 'Intelligent functions': 'Line Crossing, Motion Detection, Audio Detection, Tamper Protection, Corridor Mode', 'Day / Night': 'Mechanical ICR filter', 'Internal memory': 'MicroSD card, Max 256 GB', 'Video Backup': 'ANR video recovery technology by installing a Micro SD card', 'Alarms': '1 input / 1 relay', 'Audio': '1 IN / 1 OUT', 'Network interface': 'Ethernet 10/100 BaseT', 'Remote access': 'Web Browser, CMS Software (EZStation), Smartphone (EZView/EZLive)', 'Interoperability': 'ONVIF', 'Power': 'DC 12 V / 10.5 W, PoE IEEE802.3af', 'Temp. operation': '-30º C ~ 60º C', 'Degree of protection': 'Waterproof IP67, Vandal-proof IK10, Surge protection', 'Dimensions': '245.4 (D) x 72 (H) x 86 (W) mm', 'Weight': '930 g', 'Colour': 'Black'} | IP CCTV | Professional IP cameras | Uniview - Uniarch | 156,06 €
UV-IPC3614LE-ADF40K-H | https://d1x12lhh8s9nlj.cloudfront.net/images/productos/products/UV-IPC3614LE-ADF40K-H/UV-IPC3614LE-ADF40K-H.png | Uniview | ['4 MP (2688x1520)', '4 mm Lens', 'Minimum illumination 0.005 lux ¦ 0 Lux with supplemental lighting', 'IR range 30m', 'WDR 120dB', 'Integrated microphone', 'Slot for microSD up to 256 GB', 'PoE', 'IP67', 'Plastic and metal', 'ONVIF Compatible', 'Reset button'] | {'Brand': 'Uniview', 'Range': 'EasyStar', 'Image sensor': '1/3” CMOS Progressive Scan Starlight', 'Image resolution': '4 Megapixel (2688X1520)', 'Main stream rate': '4MP (2688*1520), Max 25fps; 4MP (2560*1440), Max 25fps; 3MP (2304*1296), Max 30fps; 2MP [%VAR%]\n(1920*1080), Max 30fps', 'Extra stream rate': '720P (1280*720), Max 25fps', 'Compression': 'Ultra 265, H.265, H.264, MJPEG', 'Lens': '4 mm', 'Minimum illumination': '0.005Lux ( F1.6, AGC ON)', 'Infrared range': '30 m', 'Image improvements': 'WDR (120dB), BLC, HLC, AGC, 2D/3D-NR, Motion detection, ROI, Privacy Mask, Smart IR', 'Day/Night': 'Mechanical ICR filter', 'Internal memory': 'MicroSD card, Max 256 GB', 'Video backup': 'ANR video recovery technology by installing a Micro SD card', 'Audio': 'Integrated microphone', 'Network interface': 'Ethernet 10/100 BaseT', 'Remote access': 'Web Browser, CMS Software (EZStation), Smartphone (EZView/EZLive)', 'Interoperability': 'ONVIF', 'Power': 'DC 12 V / 3 W, PoE IEEE802.3af', 'Operating Temp': '-30º C ~ 60º C', 'Degree of protection': 'Weatherproof IP67', 'Dimensions': 'Φ118 x 96mm', 'Weight': '350 g', 'Reset': 'Support'} | IP CCTV | Professional IP cameras | Uniview - Uniarch | 60,86 €
UV-IPC2B24SA-AHDZK-PI-I1 | https://d1x12lhh8s9nlj.cloudfront.net/images/productos/products/UV-IPC2B24SA-AHDZK-PI-I1/UV-IPC2B24SA-AHDZK-PI-I1.png | Uniview | ['IP Bullet Camera - Prime Range', '4 MP (2688x1520)', 'Motorized varifocal lens 2.7 ~ 13.5 mm', 'Minimum illumination 0.003 lux ¦ 0 lux with IR', 'IR range of 80 m', 'Light Hunter: technology that ensures super-high quality images in low-light environments', 'Crowd flow counting, crowd density monitoring', 'SIP (Smart Intrusion Prevention): combines artificial intelligence algorithms with real-time video analysis to accurately identify human and vehicular intrusions, minimizing false alarms caused by animal movements or weather conditions', 'UMD (Ultra Motion Detection): thanks to its advanced AI algorithm, UMD is able to detect changes in the environment extremely efficiently, even in conditions of high speed or motion difficult to capture by other technologies', 'WDR 130 dB', '2 built-in microphones', 'Audio 1 Input / 1 Output', 'Alarm 1 Input / 1 Output', 'Slot for microSD up to 512 GB', 'PoE IEEE802.3af', 'IP67', 'IK10', 'Metallic', 'Corridor mode', 'ONVIF Compatible'] | {'Brand': 'Uniview', 'Range': 'Prime', 'Image sensor': '1/3” Progressive Scan CMOS', 'Maximum resolution': '4 Megapixel (2688 x 1520)', 'Lens': 'Lens from 2.7 ~ 13.5 mm\nMotorized Varifocal\nH: 98.7 ~ 31º\nV: 52.6 ~ 18º\nD: 116.5 ~ 35.8º', 'Range performance': 'D: 74.3 ~ 229.5 m\nO: 29.7 ~ 91.8 m\nR: 14.9 ~ 45.9 m\nI: 7.4 ~ 23 m', 'Main Stream rate': '4MP (2688x1520), Max 60fps;', 'Second Stream Rate': '1080P (1920x1080), Max 60fps;', 'Third Stream Rate': 'D1 (720x576), Max 60fps;', 'Compression': 'Ultra 265, H.265, H.264, MJPEG', 'Minimum illumination': 'Colour: 0,003 lux (F1.6, AGC ON)\n0 lux with activated IR', 'Infrared range': '80 m', 'Image improvements': 'WDR (130dB), BLC, HLC, AGC, 2D/3D-NR, ROI, Privacy Mask, Smart IR', 'UMD (Ultra Motion Detection)': 'Support\nAdvanced motion detection, triggered only by detection of human skin and/or vehicle.', 'SIP (Smart Intrusion Prevention)': 'Intelligent Intrusion Prevention. Accurate detection of humans and vehicles to avoid false alarms. Event due to line crossing, area intrusion or entry or exit of a previously defined area', 'Statistical analysis': 'People counting, crowd flow counting support and crowd density monitoring', 'Automatic Scene Matching (ASM)': 'Supported (WDR only)', 'Day / Night': 'Mechanical ICR filter', 'Internal memory': 'MicroSD card, Max 512 GB', 'Video Backup': 'ANR video recovery technology by installing a Micro SD card', 'Audio': '2 Built-in microphones', 'Audio I/O': 'Input: impedance 35kΩ; amplitude 2V [p-p]\nOutput: impedance 600Ω; amplitude 2V [p-p]', 'Alarm I/O': '1 Input\n1 Output', 'Serial port': '1 RS485 interface', 'Network interface': 'Ethernet 10/100 BaseT', 'Remote access': 'Web Browser, CMS Software (EZStation), Smartphone (EZView/EZLive)', 'Interoperability': 'ONVIF (S-Profile, G-Profile, T-Profile), API,SDK', 'Power': 'DC input 12 V / 10 W\nPoE IEEE802.3af', 'Temp. operation': '-30º C ~ 60º C', 'Degree of protection': 'Weatherproof IP67\nVandal proof IK10', 'Dimensions': '268 (D) × 96 (H) × 86 (W) mm', 'Weight': '1000 g'} | IP CCTV | Professional IP cameras | Uniview - Uniarch | 183,26 €
UV-IPC3638SE-ADF28K-WP-I1 | https://d1x12lhh8s9nlj.cloudfront.net/images/productos/products/UV-IPC3638SE-ADF28K-WP-I1/UV-IPC3638SE-ADF28K-WP-I1.png | Uniview | ['Turret IP Camera - Prime Range', '1/1.8" Progressive Scan CMOS', '8 Megapixel (3840x2160)', '2.8 mm Lens', 'Minimum illumination 0.0003 lux', 'White light range 30 m', 'UMD (Ultra Motion Detection): thanks to its advanced AI algorithm, UMD is able to detect changes in the environment extremely efficiently, even in conditions of high speed or motion difficult to capture by other technologies', 'SIP (Smart Intrusion Prevention): combines artificial intelligence algorithms with real-time video analysis to accurately identify human and vehicular intrusions, minimizing false alarms caused by animal movements or weather conditions', 'SIP with ColorRetrieval: allows the extraction of color metadata from human and vehicle features', 'OwlView: With Wise-ISP technology, the OwlView series provides the best color image in low-light, near-total darkness environments.', 'Audio', 'Alarms', 'Integrated microphone', 'People flow counting', 'People density monitoring', 'Auto Scene Match (ASM)', 'WDR (130 dB)', 'PoE (IEEE802.3af)', 'MicroSD card slot up to 512 GB', 'WEB, CMS, Smartphone and NVR interface', 'ONVIF Compatible', 'Weatherproof IP67', 'IK10', 'Surge protection 4000 V'] | {'Brand': 'Uniview', 'Range': 'Prime', 'Image sensor': '1/1.8" Progressive Scan CMOS', 'Maximum resolution': '8 Megapixel (2688x1520)', 'Main Stream rate': '8MP (3840 x 2160), Max 30fps; 5.3MP (3072 x 1728), Max 30fps; 3.6MP (2560 x 1440), max 30 fps; 1080P (1920 x 1080), maximum 30fps; 720P (1280 x 720), maximum 30 fps;', 'Extra Stream rate': '1080P (1920 x 1080), Max 30fps; 720P (1280 x 720), max 30 fps; D1 (720 x 576), maximum 30 fps; 640 x 360, Max 30fps; 2CIF (704 x 288), max 30 fps; CIF (352 x 288), maximum 30 fps;', 'Compression': 'Ultra265/H.265/H.264', 'Lens': '2.8 mm (H: 110.4º, V: 60.5º, D: 115.2º)', 'Range performance': 'D: 43.4 m O: 17.4m R: 8.7m I: 4.3m', 'Minimum illumination': 'ColorHunter, color image 24/7\n0.00003Lux (F1.0 AGC ON)', 'LED White': '30 m', 'Image improvements': 'WDR 120dB, BLC, HLC, AGC, 2D/3D-NR, Motion detection, ROI, Privacy Mask, Smart IR', 'SIP (Smart Intrusion Prevention)': 'SIP, Smart Intrusion Prevention (Classification of human, vehicle and two-wheeler over line crossing, area intrusion, region of entry and region of exit)\n\nCounting and flow of people over an area\n\n*Both functions cannot be enabled at the same time', 'Face Capture': 'Yes', 'Day / Night': 'Automatic and configurable', 'Internal memory': 'Slot for microSD card up to 256GB', 'Alarms': '1 Input / 1 Output', 'Audio': 'Integrated microphone, 1 Input and 1 Output', 'Network interface': 'Ethernet 10/100M BaseT', 'Remote access': 'Web Browser, CMS Software (EZStation), Smartphone (EZView/EZLive)', 'Interoperability': 'ONVIF', 'Power': 'DC 12 V / 11 W, PoE IEEE802.3af', 'Temp. operation': '-30º C ~ 60º C', 'Material': 'Metallic', 'Degree of protection': 'Waterproof IP67, Vandal resistant IK10, Overvoltage protection', 'Dimensions': '129 (Ø) x 110 (h) mm', 'Weight': '64 g'} | IP CCTV | Professional IP cameras | Uniview - Uniarch | 105,00 €
UV-IPC2324SB-DZK-I0-BLACK | https://d1x12lhh8s9nlj.cloudfront.net/images/productos/products/UV-IPC2324SB-DZK-I0-BLACK/UV-IPC2324SB-DZK-I0-BLACK.png | Uniview | ['IP Bullet Camera - Prime Range', '4 MP(2688x1520)', 'Motorized varifocal lens 2.7 ~ 13.5 mm', 'Minimum illumination 0.001 lux ¦ 0 lux with supplemental light', 'Light Hunter: technology that ensures super-high quality images in low-light environments', 'IR range of 50 m', 'Crowd flow counting, crowd density monitoring', 'UMD (Ultra Motion Detection): thanks to its advanced AI algorithm, UMD is able to detect changes in the environment extremely efficiently, even in conditions of high speed or motion difficult to capture by other technologies', 'SIP (Smart Intrusion Prevention): combines artificial intelligence algorithms with real-time video analysis to accurately identify human and vehicular intrusions, minimizing false alarms caused by animal movements or weather conditions', 'WDR 120 dB', 'Alarm 1 Input / 1 Output', 'Audio 1 Input / 1 Output', 'Slot for MicroSD card up to 256 GB', 'PoE', 'IP67', 'IK10', 'Corridor mode 9:16', 'Metallic', 'ONVIF Compatible', 'Black colour'] | {'Brand': 'Uniview', 'Range': 'Prime', 'Image sensor': '1/3” Progressive Scan CMOS', 'Maximum resolution': '4 Megapixel (2688x1520)', 'Main Stream rate': '30 fps (2688 x 1520, 2560 x 1440) 25 (2304 fps 1296) x 30 (1920 fps 1080) x [%VAR%]', 'Extra Stream rate': '2º:720p (1 ~ 30 FPS), 3º:D1 (1 ~ 30 FPS)', 'Compression': 'Ultra265/H.265/H.264', 'Lens': '2.7~13.55mm Motorised auto-focus', 'Minimum illumination': '0.001 Lux (Colour)', 'Infrared range': '50 m', 'Image improvements': 'WDR (120dB), BLC, HLC, AGC, 2D/3D-NR, ROI, Privacy Mask, Smart IR', 'SIP (Smart Intrusion Prevention)': 'Intelligent Intrusion Prevention. Accurate detection of humans and vehicles to avoid false alarms. Event due to line crossing, area intrusion or entry or exit of a previously defined area', 'Intelligent functions': 'Line Crossing, Motion Detection, Audio Detection, Tamper Protection, Corridor Mode', 'Day / Night': 'Mechanical ICR filter', 'Internal memory': 'MicroSD card, Max 256 GB', 'Video Backup': 'ANR video recovery technology by installing a Micro SD card', 'Alarms': '1 input / 1 relay', 'Audio': '1 IN / 1 OUT', 'Network interface': 'Ethernet 10/100 BaseT', 'Remote access': 'Web Browser, CMS Software (EZStation), Smartphone (EZView/EZLive)', 'Interoperability': 'ONVIF', 'Power': 'DC 12 V / 8.5 W, PoE IEEE802.3af', 'Temp. operation': '-30º C ~ 60º C', 'Degree of protection': 'Waterproof IP67, Vandal-proof IK10, Surge protection', 'Dimensions': '245.4 (D) x 85.4 (H) x 86.4 (W) mm', 'Weight': '930 g', 'Colour': 'Black'} | IP CCTV | Professional IP cameras | Uniview - Uniarch | 113,90 €
UV-IPC3618LE-ADF40KC-DL | https://d1x12lhh8s9nlj.cloudfront.net/images/productos/products/UV-IPC3618LE-ADF40KC-DL/UV-IPC3618LE-ADF40KC-DL.png | Uniview | ['Turret IP Camera - Easy Range', '8 MP (3840x2160)', '4 mm Lens', 'Minimum illumination 0.005 lux ¦ 0 Lux with supplemental lighting', 'White light range 30m', 'IR range of 30 m', 'UMD (Ultra Motion Detection): thanks to its advanced AI algorithm, UMD is able to detect changes in the environment extremely efficiently, even in conditions of high speed or motion difficult to capture by other technologies', 'WDR 120dB', 'Integrated microphone', 'Integrated speaker', 'Slot for microSD up to 512 GB', 'Corridor mode 9:16', 'PoE', 'IP67', 'Metal and plastic', 'ONVIF Compatible'] | {'Brand': 'Uniview', 'Range': 'EasyStar', 'Image sensor': '1/2.8" CMOS Progressive Scan Starlight', 'Maximum resolution': '8 Megapixel (3840*2160)', 'Main Stream rate': '8MP (3840*2160)@20fps; 5MP (3072*1728)@30fps; 4MP (2560*1440)@30fps; 1080P(1920*1080)@30fps;', 'Extra Stream rate': '1080P (1920*1080)@30fps; 720P (1280*720)@30fps; D1 (720*576)@30fps; 640*360@30fps; 2CIF(704*288)@30fps; CIF(352*288)@30fps;', 'Range performance': '124.2m (D), 49.7m (O), 24.8m (R), 12.4m (I)', 'Field of View': '83.1° (H), 48° (V), 86.5° (D)', 'Compression': 'Ultra265/H.265/H.264', 'Lens': '4 mm', 'Minimum illumination': '0.005 Lux (Colour)', 'Infrared range': '30 m', 'Image improvements': 'WDR 120dB, 2D/3D-NR, Motion detection, ROI, Privacy Mask, Smart IR', 'Day / Night': 'Automatic and configurable', 'Internal memory': 'Slot for microSD card up to 512 GB', 'Alarms': 'No', 'Audio': 'Built-in microphone ¦ Loudspeaker ¦ G.711', 'Network interface': 'Ethernet 10/100 BaseT', 'Remote access': 'Web Browser, CMS Software (EZStation), Smartphone (EZView/EZLive)', 'Interoperability': 'ONVIF', 'Power': 'DC 12 V / 5 W, PoE IEEE802.3af', 'Temp. operation': '-30°C ~ 60°C', 'Degree of protection': 'IP67', 'Dimensions': 'Φ118 x 96mm', 'Weight': '320 gr'} | IP CCTV | Professional IP cameras | Uniview - Uniarch | 88,06 €
UV-IPC322SB-DF28K-I0 | https://d1x12lhh8s9nlj.cloudfront.net/images/productos/products/UV-IPC322SB-DF28K-I0/UV-IPC322SB-DF28K-I0.png | Uniview | ['Uniview', 'IP Dome Camera', 'Prime range', '1/2.8" Progressive Scan CMOS', '2 Megapixel (1920x1080)', '2.8 mm Lens', '0 Lux - IR Range 30 m', 'Lens positioning in 3 axes', 'Compression Ultra265/H.265/H.264 - RJ-45 10/100 BaseT', 'WDR 120dB', 'Intelligent Perimeter Protection ¦ Accurate detection of humans and vehicles (avoids false alarms)', 'Audio', 'Alarms', 'PoE IEEE802.3af', 'Weatherproof IP67', 'Vandal proof IK10', 'IR Cut', 'Intelligent functions', 'SD card recording', 'Surge protection', 'WEB, CMS, Smartphone and NVR interface', 'ONVIF Compatible'] | {'Brand': 'Uniview', 'Range': 'Prime', 'Image sensor': '1/2.8” Progressive Scan CMOS', 'Maximum resolution': '2 Megapixel (1920X1080)', 'Main Stream rate': '1080p (1 ~ 30 FPS)', 'Extra Stream rate': '2º:720p (1 ~ 30 FPS), 3º:D1 (1 ~ 30 FPS)', 'Compression': 'Ultra265/H.265/H.264', 'Lens': '2.8 mm', 'Minimum illumination': '0.001 Lux (Colour)', 'Infrared range': '30 m', 'Image improvements': 'WDR (120dB), BLC, HLC, AGC, 2D/3D-NR, Motion detection, ROI, Privacy Mask, Smart IR', 'SIP (Smart Intrusion Prevention)': 'Intelligent Intrusion Prevention. Accurate detection of humans and vehicles to avoid false alarms. Event due to line crossing, area intrusion or entry or exit of a previously defined area', 'Intelligent functions': 'Line Crossing, Motion Detection, Audio Detection, Tamper Protection, Corridor Mode', 'Day / Night': 'Mechanical ICR filter', 'Internal memory': 'MicroSD card, Max 256 GB', 'Video Backup': 'ANR video recovery technology by installing a Micro SD card', 'Alarms': '1 input / 1 relay', 'Audio': '1 IN / 1 OUT', 'Network interface': 'Ethernet 10/100 BaseT', 'Remote access': 'Web Browser, CMS Software (EZStation), Smartphone (EZView/EZLive)', 'Interoperability': 'ONVIF', 'Power': 'DC 12 V / 4.5 W, PoE IEEE802.3af', 'Temp. operation': '-30º C ~ 60º C', 'Degree of protection': 'Weatherproof IP67, Anti-vandal IK10', 'Dimensions': '81.1 mm (H) x 108.7(Ø) mm', 'Weight': '425 g'} | IP CCTV | Professional IP cameras | Uniview - Uniarch | 57,46 €
UV-IPC318SB-ADF28K-I0-BLACK | https://d1x12lhh8s9nlj.cloudfront.net/images/productos/products/UV-IPC318SB-ADF28K-I0-BLACK/UV-IPC318SB-ADF28K-I0-BLACK.png | Uniview | ['Uniview', 'IP Dome Camera - Prime Range', '8 MP (3840x2160)', '2.8 mm fixed lens', 'Minimum illumination 0.002 lux ¦ 0 lux with IR', 'IR range of 30 m', 'Light Hunter: technology that ensures super-high quality images in low-light environments', 'UMD (Ultra Motion Detection): thanks to its advanced AI algorithm, UMD is able to detect changes in the environment extremely efficiently, even in conditions of high speed or motion difficult to capture by other technologies', 'WDR 120 dB', 'Built-in microphone', 'Slot for microSD up to 512 GB', 'PoE', 'IP67', 'IK10', 'Metallic', 'ONVIF Compatible', 'Black colour'] | {'Brand': 'Uniview', 'Range': 'Prime', 'Image sensor': '1/3" Progressive Scan CMOS', 'Maximum resolution': '8 Megapixel (3840x2160)', 'Main Stream rate': '8 Mpx (3840x2160), maximum 20 fps;\n5 Mpx (3072x1728), maximum 30 fps;\n4 Mpx (2560x1440), maximum 30 fps;\n1080P (1920x1080), maximum 30 fps', 'Extra Stream rate': '1080P (1920x1080), maximum 30 fps;\n640x360, maximum 30 fps;\n2CIF (704x288), maximum 30 fps;\nCIF (352x288), maximum 30 fps', 'Third Stream Rate': 'D1 (720x576), maximum 30 fps;\n640*360, maximum 30 fps;\n2CIF(704x288), maximum 30 fps;\nCIF (352x288), maximum 30 fps', 'Compression': 'Ultra265/H.265/H.264/MJPEG', 'Video Bitrate': '128 Kbps~16 Mbps', 'Lens': '2.8 mm', 'Viewing Angle (FOV)': 'H: 101.1º, V: 55.3º, D: 111.1º', 'Range performance': '63 m (D), 25.2 m (O), 12.6 m (R), 6.3 m (I)', 'Minimum illumination': 'LighHunter, high image quality in low-light environments\n0.002 Lux (F1.6, AGC ON)\n0 Lux with Infrared', 'Day / Night': 'Mechanical ICR filter', 'Infrared range': '30 m', 'Shutter': '1 ~ 1/100000s', 'Image improvements': 'WDR (120 dB), BLC, AGC, AWB, 2D/3D-DNR, Smart IR, ROI (Up to 8 areas), Privacy mask, Flip', 'UMD (Advanced Motion Detection)': 'Integrates Ultra Motion Detection.', 'Alarms': 'Does not have', 'Audio': '1 input / 1 output\nIntegrated microphone', 'Audio Compression': 'G.711U, G.711A', 'Audio Bitrate': '64 Kbps', 'Network interface': 'Ethernet 10/100M BaseT', 'Internal memory': 'MicroSD card slot up to 512 GB', 'Remote access': 'Web Browser, CMS Software (EZStation), Smartphone (EZView/EZLive)', 'Interoperability': 'ONVIF (Profile S, Profile G, Profile T), API, SDK', 'Power': 'DC 12V / 6W\nPoE IEEE802.3af', 'Temp. operation': '-30º C ~ 60º C', 'Material': 'Metallic', 'Degree of protection': 'Weatherproof IP67\nVandal proof IK10\nSurge protection 4000 V', 'Dimensions': '61 (H) x 110 (Ø) mm', 'Base dimensions': 'Ø base 110 mm / Ø between bolts 98 mm / 3 bolts', 'Weight': '370 g', 'Colour': 'Black'} | IP CCTV | Professional IP cameras | Uniview - Uniarch | 113,22 €
UV-IPC2225SB-ADF40KM-I1-BLACK | https://d1x12lhh8s9nlj.cloudfront.net/images/productos/products/UV-IPC2225SB-ADF40KM-I1-BLACK/UV-IPC2225SB-ADF40KM-I1-BLACK.png | N/A | ['Cámara Bullet IP ¦ Gama Prime', '5 MP (2880x1620)', 'Lente fija 4 mm', 'Iluminación mínima 0.003 lux ¦ 0 lux con IR', 'Alcance IR 80 m', 'Light Hunter: tecnología que asegura imágenes de súper alta calidad en ambientes de baja luminosidad', 'Conteo de flujo de personas, monitoreo de densidad de aglomeración', 'SIP (Smart Intrusion Prevention): combina algoritmos de inteligencia artificial con análisis de video en tiempo real para identificar con precisión intrusiones humanas y vehiculares, minimizando falsas alarmas causadas por movimientos de animales o condiciones climáticas', 'UMD (Ultra Motion Detection): gracias a su avanzado algoritmo de IA, UMD es capaz de detectar cambios en el entorno de manera extremadamente eficiente, incluso en condiciones de alta velocidad o movimiento difícil de captar por otras tecnologías', 'WDR 120 dB', 'Micrófono incorporado', 'Audio 1 Entrada / 1 Salida', 'Alarma 1 Entrada / 1 Salida', 'Ranura para microSD hasta 256 GB', 'PoE', 'IP67', 'IK10', 'Metal', 'Modo pasillo', 'Compatible con ONVIF', 'Color negro'] | N/A | IP CCTV | Professional IP cameras | Uniview - Uniarch | 67,66 €
UV-IPC2122LB-AF28K-DL | https://d1x12lhh8s9nlj.cloudfront.net/images/productos/products/UV-IPC2122LB-AF28K-DL/UV-IPC2122LB-AF28K-DL.png | Uniview | ['IP Bullet Camera - Easy Range', '2 MP(1920x1080)', '2.8 mm Lens', 'Minimum illumination 0.005 lux ¦ 0 lux with supplemental light', 'Dual Light: dual illumination technology (white light + IR), in total darkness it will turn on IR for black and white display, when it detects a human body, it will turn on the white light to have a color image of the person and the environment', 'White light range 30 m', 'IR range of 30 m', 'Color Hunter: Allows to obtain color images in low light environments, even in total darkness, using white light', 'Integrated microphone', 'MicroSD card slot up to 512GB', 'PoE', 'IP67', 'Metal and plastic', 'ONVIF Compatible'] | {'Brand': 'Uniview', 'Range': 'Easy', 'Image sensor': '1/2.9” Progressive Scan CMOS', 'Maximum resolution': '2 MP (1920x1080)', 'Main Stream rate': '2 MP (1920*1080)@30fps; 720P (1280*720)@30fps;', 'Extra Stream rate': 'D1 (720*576)@30fps; 640*360@30fps; 2CIF(704*288)@ 30fps; CIF(352*288)@30fps;', 'Compression': 'Ultra265/H.265/H.264', 'Lens': '2.8 mm', 'Minimum illumination': '0.005 Lux (Colour)', 'Supplementary light range': 'White light 30 m\nIR 30m', 'Image improvements': 'DWDR, BLC, HLC, AGC, 2D/3D-NR, Motion detection, ROI, Privacy Mask', 'Day / Night': 'Mechanical ICR filter', 'Internal memory': 'MicroSD card, Max 512 GB', 'Alarms': 'Does not have', 'Audio': 'Integrated microphone', 'Network interface': 'IEEE802.11b/g/n', 'Remote access': 'Web Browser, CMS Software (EZStation), Smartphone (EZView/EZLive)', 'Interoperability': 'ONVIF', 'Power': 'DC 12V / 7.8W\nPoE (IEEE802.af)', 'Temp. operation': '-30º C ~ 60º C', 'Degree of protection': 'Weatherproof IP67\nOvervoltage 4000 V', 'Dimensions': '162 (H) x 67 (W) x 67 (D) mm', 'Weight': '240 g', 'Material': 'Metal and plastic'} | IP CCTV | Professional IP cameras | Uniview - Uniarch | 31,28 €
IPC-T240HA-LUC | https://d1x12lhh8s9nlj.cloudfront.net/images/productos/products/IPC-T240HA-LUC/IPC-T240HA-LUC.png | HiLook | ['HiLook', 'Turret IP Camera', '1/2.8" Progressive Scan CMOS', '4 Megapixel (2560x1440)', '2.8 mm Lens', '0 Lux', 'Hybrid light: IR and white light', 'Hybrid light range 20 m', 'Compression H.265+ / H.265 / H.264+ / H.264', 'Motion Detection 2.0: human detection', 'DWDR', '3D DNR', 'Integrated microphone', 'RJ-45 10/100M BaseT', 'PoE IEEE802.3af', 'WEB, CMS, Smartphone and NVR interface', 'ONVIF Compatible', 'Weatherproof IP67'] | {'Brand': 'HiLook', 'Image sensor': '1/2.8" Progressive Scan CMOS', 'Maximum resolution': '4 Megapixel (2560x1440)', 'Main Stream rate': '20 fps (2560x1440), 25 fps (1920×1080, 1280×720)', 'Extra Stream rate': '25 fps (1280×720, 640×480, 640x360)', 'Compression': 'H.265+ / H.264+ / H.265 / H.264', 'Bitrate': '32 Kbps ~ 8 Mbps', 'Lens': '2.8 mm', 'Viewing Angle (FOV)': 'H: 104°, V: 57°, D: 123°', 'Range performance': '53 m (D), 21 m (O), 10 m (R), 5 m (I)', 'Minimum illumination': 'Colour: 0.01 Lux @(F2.2, AGC ON)\n0 Lux with IR', 'Supplementary light': 'Hybrid light:\nIR Range 20 m\nWhite light range 20 m', 'Day/Night': 'Removable mechanical ICR filter', 'Internal memory': 'Does not have', 'Audio': 'Integrated microphone', 'Audio type': 'Mono', 'Audio Compression': 'G.711ulaw/AAC-LC', 'Audio bit rate': '64 Kbps (G.711ulaw)/16 a 64 Kbps (AAC-LC)', 'Image improvements': 'DWDR, BLC, HLC, 3D-DNR, AGC, AWB, ROI, Mirror function, Privacy Mask (Up to 4 areas)', 'Motion Detection': 'Motion detection 2.0 with human classification applied in motion detection.', 'Network interface': 'Ethernet 10/100M BaseT', 'Remote access': 'Web Browser, IVMS-4200 and HiLookVision', 'Interoperability': 'ONVIF, ISAPI, SDK, SDK', 'Power': 'DC 12 V / 420 mA / 5 W max. / IEEE802.3af PoE', 'Degree of protection': 'Weatherproof IP67', 'Material': 'Metal and plastic', 'Temp. operation': '-30º C ~ +60º C', 'Dimensions': 'Ø 110 mm x 102.7 mm (H)', 'Base dimensions': 'Ø base 110 mm / Ø entre tornillos 85 mm / 3 tornillos', 'Weight': '345 g'} | IP CCTV | Professional IP cameras | Hikvision | 28,50 €
IPC-B140HA-LUC | https://d1x12lhh8s9nlj.cloudfront.net/images/productos/products/IPC-B140HA-LUC/IPC-B140HA-LUC.png | HiLook | ['HiLook', 'Bullet IP camera', '1/2.8" Progressive Scan CMOS', '4 Megapixel (2560x1440)', '2.8 mm Lens', '0 Lux', 'Hybrid light: IR and white light', 'Hybrid light range 20 m', 'Compression H.265+ / H.265 / H.264+ / H.264', 'Motion detection 2.0: human detection', 'DWDR', '3D DNR', 'Integrated microphone', 'RJ-45 10/100M BaseT', 'PoE IEEE802.3af', 'WEB, CMS, Smartphone and NVR interface', 'ONVIF Compatible', 'Weatherproof IP67'] | {'Brand': 'HiLook', 'Image sensor': '1/2.8" Progressive Scan CMOS', 'Maximum resolution': '4 Megapixel (2560x1440)', 'Main Stream rate': '20 fps (2560x1440), 25 fps (1920×1080, 1280×720)', 'Extra Stream rate': '25 fps (1280×720, 640×480, 640x360)', 'Compression': 'H.265+ / H.264+ / H.265 / H.264', 'Bitrate': '32 Kbps ~ 8 Mbps', 'Lens': '2.8 mm', 'Viewing Angle (FOV)': 'H: 104°, V: 57°, D: 123°', 'Range performance': '53 m (D), 21 m (O), 10 m (R), 5 m (I)', 'Minimum illumination': 'Colour: 0.01 Lux @(F2.2, AGC ON)\n0 Lux with IR range 20 m', 'Supplementary lighting': 'Hybrid light:\nIR Range 20 m\nWhite light range 20 m', 'Day/Night': 'Removable mechanical ICR filter', 'Image improvements': 'DWDR, BLC, HLC, 3D-DNR, AGC, AWB, ROI, Mirror function, Privacy masking', 'Motion Detection': 'Motion detection 2.0 with human classification applied in motion detection.', 'Internal memory': 'Does not have', 'Audio': 'Integrated microphone', 'Audio type': 'Mono', 'Audio Compression': 'G.711ulaw/AAC-LC', 'Audio bitrate': '64 Kbps (G.711ulaw)/16 a 64 Kbps (AAC-LC)', 'Network interface': 'Ethernet 10/100M BaseT', 'Remote access': 'Web Browser, Hik-Connect Smartphone App, PC Software iVMS-4200 and Hik-Central', 'Interoperability': 'ONVIF, ISAPI', 'Power': 'DC 12 V / 420 mA / 5 W max. / IEEE802.3af PoE', 'Degree of protection': 'Weatherproof IP67', 'Material': 'Plastic', 'Temp. operation': '-30º C ~ +45º C', 'Dimensions': '69.1 (W) mm x 66.9 (H) mm x 172.9 (D) mm', 'Base dimensions': 'Ø base 70 mm / Ø entre tornillos 55 mm / 3 tornillos', 'Weight': '240 g'} | IP CCTV | Professional IP cameras | Hikvision | 28,00 €
IPC-D140HA-LUC | https://d1x12lhh8s9nlj.cloudfront.net/images/productos/products/IPC-D140HA-LUC/IPC-D140HA-LUC.png | HiLook | ['HiLook', 'IP Dome Camera', '1/2.8" Progressive Scan CMOS', '4 Megapixel (2560x1440)', '2.8 mm Lens', '0 Lux', 'Hybrid light: IR and white light', 'Hybrid light range 20 m', 'Compression H.265+ / H.265 / H.264+ / H.264', 'Motion detection 2.0: human detection', 'DWDR', '3D DNR', 'Integrated microphone', 'RJ-45 10/100M BaseT', 'PoE IEEE802.3af', 'WEB, CMS, Smartphone and NVR interface', 'ONVIF Compatible', 'Suitable for interior'] | {'Brand': 'HiLook', 'Image sensor': '1/2.8" Progressive Scan CMOS', 'Maximum resolution': '4 Megapixel (2560x1440)', 'Main Stream rate': '20 fps (2560x1440), 25 fps (1920×1080, 1280×720)', 'Extra Stream rate': '25 fps (1280×720, 640×480, 640x360)', 'Compression': 'H.265+ / H.264+ / H.265 / H.264', 'Bitrate': '32 Kbps ~ 8 Mbps', 'Lens': '2.8 mm', 'Viewing Angle (FOV)': 'H: 104°, V: 57°, D: 123°', 'Range performance': '53 m (D), 21 m (O), 10 m (R), 5 m (I)', 'Minimum illumination': 'Colour: 0.01 Lux @(F2.2, AGC ON)\n0 Lux with IR range 20 m', 'Supplementary lighting': 'Hybrid light:\nIR Range 20 m\nWhite light range 20 m', 'Day/Night': 'Removable mechanical ICR filter', 'Image improvements': 'DWDR, BLC, HLC, 3D-DNR, AGC, AWB, ROI, Mirror function, Privacy masking', 'Motion Detection': 'Motion detection 2.0 with human classification applied in motion detection.', 'Internal memory': 'Does not have', 'Audio': 'Integrated microphone', 'Audio type': 'Mono', 'Audio Compression': 'G.711ulaw/AAC-LC', 'Audio bitrate': '64 Kbps (G.711ulaw)/16 a 64 Kbps (AAC-LC)', 'Network interface': 'Ethernet 10/100M BaseT', 'Remote access': 'Web Browser, Hik-Connect Smartphone App, PC Software iVMS-4200 and Hik-Central', 'Interoperability': 'ONVIF, ISAPI', 'Power': 'DC 12 V / 500 mA / 6 W max. / IEEE802.3af PoE', 'Degree of protection': 'Suitable for interior', 'Material': 'Plastic', 'Temp. operation': '-30º C ~ +60º C', 'Dimensions': 'Ø 121.5 mm x 97.6 (H) mm', 'Base dimensions': 'Ø base 121.5 mm / Ø entre tornillos 104.7 mm / 3 tornillos', 'Weight': '570 g'} | IP CCTV | Professional IP cameras | Hikvision | 28,50 €
IPC-B180HA-LU | https://d1x12lhh8s9nlj.cloudfront.net/images/productos/products/IPC-B180HA-LU/IPC-B180HA-LU.png | HiLook | ['HiLook', 'Bullet IP camera', '1/2.7" Progressive Scan CMOS', '8 Megapixel (3840x2160)', '2.8 mm Lens', '0 Lux', 'Hybrid light: IR and white light', 'Hybrid light range 30 m', 'Compression H.265+ / H.265 / H.264+ / H.264', 'Motion detection 2.0: human and vehicle detection', 'WDR (120 dB)', '3D DNR', 'Integrated microphone', 'RJ-45 10/100M BaseT', 'PoE IEEE802.3af', 'WEB, CMS, Smartphone and NVR interface', 'ONVIF Compatible', 'Weatherproof IP67'] | {'Brand': 'HiLook', 'Image sensor': '1/2.7" Progressive Scan CMOS', 'Maximum resolution': '8 Megapixel (3840x2160)', 'Main Stream rate': '12.5 fps (3840x2160, 3200x1800, 2688x1520, 1920×1080, 1280×720)', 'Extra Stream rate': '12.5 fps (1280×720, 640×480, 640x360)', 'Compression': 'H.265+ / H.264+ / H.265 / H.264', 'Bitrate': '32 Kbps ~ 16 Mbps', 'Lens': '2.8 mm', 'Viewing Angle (FOV)': 'H: 113°, V: 62°, D: 134°', 'Range performance': '79 m (D), 31 m (O), 15 m (R), 7 m (I)', 'Minimum illumination': 'Colour: 0.01 Lux @(F2.0, AGC ON)\n0 Lux with IR range 30 m', 'Supplementary lighting': 'Hybrid light:\nIR Range 30 m\nWhite light range 30 m', 'Day/Night': 'Removable mechanical ICR filter', 'Image improvements': 'WDR (120 dB), BLC, HLC, 3D-DNR, AGC, AWB, ROI, Mirror function, Privacy masking', 'Motion Detection': 'Motion detection 2.0 with human and vehicle classification applied in motion detection.', 'Internal memory': 'Does not have', 'Audio': 'Integrated microphone', 'Audio type': 'Mono', 'Audio Compression': 'G.711ulaw/G.711alaw/G.722.1/G.726/MP2L2/PCM/AAC-LC', 'Audio bitrate': '64 Kbps (G.711 ulaw/G.711 alaw)/16 Kbps (G.722.1)/16 Kbps (G.726)/32 to 160 Kbps (MP2L2)/16 to 64 Kbps (AAC-LC)', 'Network interface': 'Ethernet 10/100M BaseT', 'Remote access': 'Web Browser, Hik-Connect Smartphone App, PC Software iVMS-4200 and Hik-Central', 'Interoperability': 'ONVIF, ISAPI', 'Power': 'DC 12 V / 410 mA / 5 W max. / IEEE802.3af PoE', 'Degree of protection': 'Weatherproof IP67', 'Material': 'Metal and plastic', 'Temp. operation': '-30º C ~ +60º C', 'Dimensions': '69.1 (W) x 66 (H) x 184.1 (D) mm', 'Base dimensions': 'Ø base 70 mm / Ø entre tornillos 55 mm / 3 tornillos', 'Weight': '270 g'} | IP CCTV | Professional IP cameras | Hikvision | 56,50 €
IPC-B640HA-LZU | https://d1x12lhh8s9nlj.cloudfront.net/images/productos/products/IPC-B640HA-LZU/IPC-B640HA-LZU.png | HiLook | ['HiLook', 'Bullet IP camera', '1/3" Progressive Scan CMOS', '4 Megapixel (2560x1440)', '2.8~12 mm Varifocal Motorised Lens', '0 Lux', 'Hybrid light: IR and white light', 'Hybrid light range 50 m', 'Compression H.265+ / H.265 / H.264+ / H.264', 'Motion detection 2.0: human and vehicle detection', 'WDR (120 dB)', '3D DNR', 'Integrated microphone', 'MicroSD card slot up to 512 GB', 'RJ-45 10/100M BaseT', 'PoE IEEE802.3af', 'WEB, CMS, Smartphone and NVR interface', 'ONVIF Compatible', 'Weatherproof IP67'] | {'Brand': 'HiLook', 'Image sensor': '1/3" Progressive Scan CMOS', 'Maximum resolution': '4 Megapixel (2560x1440)', 'Main Stream rate': '20 fps (2560x1440), 25 fps (1920×1080, 1280×720)', 'Extra Stream rate': '25 fps (1280×720, 640×480, 640x360)', 'Compression': 'H.265+ / H.264+ / H.265 / H.264', 'Bitrate': '32 Kbps ~ 16 Mbps', 'Lens': 'Motorized varifocal 2.8~12 mm', 'Viewing Angle (FOV)': 'H: 96.7~29.7°, V: 51.7~16.7°, D: 114.3~34°', 'Range performance': '64~198 m (D), 25.4~78.6 m (O), 12.8~39.6 m (R), 6.4~19.8 m (I)', 'Minimum illumination': 'Colour: 0.005 Lux @(F1.6, AGC ON)\n0 Lux with IR range 50 m', 'Supplementary lighting': 'Hybrid light:\nIR Range 50 m\nWhite light range 50 m', 'Day/Night': 'Removable mechanical ICR filter', 'Image improvements': 'WDR (120 dB), BLC, HLC, 3D-DNR, AGC, AWB, ROI, Mirror function, Privacy masking', 'Motion Detection': 'Motion detection 2.0 with human and vehicle classification applied in motion detection.', 'Internal memory': 'MicroSD card slot up to 512 GB', 'Audio': 'Integrated microphone', 'Audio type': 'Mono', 'Audio Compression': 'G.711ulaw/G.711alaw/G.722.1/G.726/MP2L2/PCM/AAC-LC', 'Audio bitrate': '64 Kbps (G.711 ulaw/G.711 alaw)/16 Kbps (G.722.1)/16 Kbps (G.726)/32 to 160 Kbps (MP2L2)/16 to 64 Kbps (AAC-LC)', 'Network interface': 'Ethernet 10/100M BaseT', 'Remote access': 'Web Browser, Hik-Connect Smartphone App, PC Software iVMS-4200 and Hik-Central', 'Interoperability': 'ONVIF, ISAPI', 'Power': 'DC 12 V / 900 mA / 11 W max. / IEEE802.3af PoE', 'Degree of protection': 'Weatherproof IP67', 'Material': 'Metal and plastic', 'Temp. operation': '-30º C ~ +60º C', 'Dimensions': 'Ø 105 mm x 252 (D) mm', 'Base dimensions': 'Ø base 105 mm / Ø entre tornillos 89 mm / 3 tornillos', 'Weight': '570 g'} | IP CCTV | Professional IP cameras | Hikvision | 56,75 €
IPC-D160HA-LU | https://d1x12lhh8s9nlj.cloudfront.net/images/productos/products/IPC-D160HA-LU/IPC-D160HA-LU.png | HiLook | ['HiLook', 'IP Dome Camera', '1/2.4" Progressive Scan CMOS', '6 Megapixel (3200x1800)', '2.8 mm Lens', '0 Lux', 'Hybrid light: IR and white light', 'Hybrid light range 30 m', 'Compression H.265+ / H.265 / H.264+ / H.264', 'Motion detection 2.0: human and vehicle detection', 'WDR (120 dB)', '3D DNR', 'Integrated microphone', 'RJ-45 10/100M BaseT', 'PoE IEEE802.3af', 'WEB, CMS, Smartphone and NVR interface', 'ONVIF Compatible', 'Weatherproof IP67', 'Vandal proof IK08'] | {'Brand': 'HiLook', 'Image sensor': '1/2.4" Progressive Scan CMOS', 'Maximum resolution': '6 Megapixel (3200x1800)', 'Main Stream rate': '20 fps (3200x1800, 2688x1520, 1920×1080, 1280×720) [%VAR%]', 'Extra Stream rate': '20 fps (1280×720, 640×480, 640x360)', 'Compression': 'H.265+ / H.264+ / H.265 / H.264', 'Bitrate': '32 Kbps ~ 16 Mbps', 'Lens': '2.8 mm', 'Viewing Angle (FOV)': 'H: 113°, V: 62°, D: 134°', 'Range performance': '79 m (D), 31 m (O), 15 m (R), 7 m (I)', 'Minimum illumination': 'Colour: 0.005 Lux @(F1.6, AGC ON)\n0 Lux with IR range 30 m', 'Supplementary lighting': 'Hybrid light:\nIR Range 30 m\nWhite light range 30 m', 'Day/Night': 'Removable mechanical ICR filter', 'Image improvements': 'WDR (120 dB), BLC, HLC, 3D-DNR, AGC, AWB, ROI, Mirror function, Privacy masking', 'Motion Detection': 'Motion detection 2.0 with human and vehicle classification applied in motion detection.', 'Internal memory': 'Does not have', 'Audio': 'Integrated microphone', 'Audio type': 'Mono', 'Audio Compression': 'G.711ulaw/G.711alaw/G.722.1/G.726/MP2L2/PCM/AAC-LC', 'Audio bitrate': '64 Kbps (G.711 ulaw/G.711 alaw)/16 Kbps (G.722.1)/16 Kbps (G.726)/32 to 160 Kbps (MP2L2)/16 to 64 Kbps (AAC-LC)', 'Network interface': 'Ethernet 10/100M BaseT', 'Remote access': 'Web Browser, Hik-Connect Smartphone App, PC Software iVMS-4200 and Hik-Central', 'Interoperability': 'ONVIF, ISAPI', 'Power': 'DC 12 V / 500 mA / 6 W max. / IEEE802.3af PoE', 'Degree of protection': 'Weatherproof IP67\nVandal proof IK08', 'Material': 'Metal and plastic', 'Temp. operation': '-30º C ~ +60º C', 'Dimensions': 'Ø 121.5 mm x 97.6 (H) mm', 'Base dimensions': 'Ø base 121.5 mm / Ø entre tornillos 104.7 mm / 3 tornillos', 'Weight': '550 g'} | IP CCTV | Professional IP cameras | Hikvision | 43,50 €
IPC-T221H-C | https://d1x12lhh8s9nlj.cloudfront.net/images/productos/products/IPC-T221H-C/IPC-T221H-C.png | HiLook | ['HiLook', 'Turret IP Camera', '1/2.9" Progressive Scan CMOS', '2 Megapixel (1920x1080)', '2.8 mm Lens', '0 Lux', 'IR Range 20 m', 'Compression H.265+ / H.265 / H.264+ / H.264', 'DWDR', '3D DNR', 'RJ-45 10/100M BaseT', 'PoE IEEE802.3af', 'WEB, CMS, Smartphone and NVR interface', 'ONVIF Compatible', 'Weatherproof IP67'] | {'Brand': 'HiLook', 'Image sensor': '1/2.9" Progressive Scan CMOS', 'Maximum resolution': '2 Megapixel (1920x1080)', 'Main Stream rate': '25 fps (1920×1080, 1280×720)', 'Extra Stream rate': '25 fps (640×480, 640x360)', 'Compression': 'H.265+ / H.264+ / H.265 / H.264', 'Bitrate': '32 Kbps ~ 8 Mbps', 'Lens': '2.8 mm', 'Viewing Angle (FOV)': 'H: 94°, V: 51°, D: 112°', 'Range performance': '48 m (D), 19 m (O), 9 m (R), 4 m (I)', 'Minimum illumination': 'Colour: 0.01 Lux @(F2.2, AGC ON)\n0 Lux with IR range 20 m', 'Day/Night': 'Removable mechanical ICR filter', 'Image improvements': 'DWDR, BLC, HLC, 3D-DNR, AGC, AWB, Mirror Function', 'Motion Detection': 'Yes', 'Internal memory': 'Does not have', 'Audio': 'Does not have', 'Network interface': 'Ethernet 10/100M BaseT', 'Remote access': 'Web Browser, Hik-Connect Smartphone App, PC Software iVMS-4200 and Hik-Central', 'Interoperability': 'ONVIF, ISAPI', 'Power': 'DC 12 V / 410 mA / 5 W max. / IEEE802.3af PoE', 'Degree of protection': 'Weatherproof IP67', 'Material': 'Plastic', 'Temp. operation': '-30º C ~ +60º C', 'Dimensions': 'Ø 112 mm x 88.4 (H) mm', 'Base dimensions': 'Ø base 112 mm / Ø entre tornillos 85 mm / 3 tornillos', 'Weight': '280 g'} | IP CCTV | Professional IP cameras | Hikvision | 16,00 €
IPC-D140HA-LU | https://d1x12lhh8s9nlj.cloudfront.net/images/productos/products/IPC-D140HA-LU/IPC-D140HA-LU.png | HiLook | ['HiLook', 'IP Dome Camera', '1/3" Progressive Scan CMOS', '4 Megapixel (2560x1440)', '2.8 mm Lens', '0 Lux', 'Hybrid light: IR and white light', 'Hybrid light range 30 m', 'Compression H.265+ / H.265 / H.264+ / H.264', 'Motion detection 2.0: human and vehicle detection', 'WDR (120 dB)', '3D DNR', 'Integrated microphone', 'RJ-45 10/100M BaseT', 'PoE IEEE802.3af', 'WEB, CMS, Smartphone and NVR interface', 'ONVIF Compatible', 'Weatherproof IP67', 'Vandal proof IK08'] | {'Brand': 'HiLook', 'Image sensor': '1/3" Progressive Scan CMOS', 'Maximum resolution': '4 Megapixel (2560x1440)', 'Main Stream rate': '20 fps (2560x1440), 25 fps (1920×1080, 1280×720)', 'Extra Stream rate': '25 fps (1280×720, 640×480, 640x360)', 'Compression': 'H.265+ / H.264+ / H.265 / H.264', 'Bitrate': '32 Kbps ~ 8 Mbps', 'Lens': '2.8 mm', 'Viewing Angle (FOV)': 'H: 98°, V: 54°, D: 114°', 'Range performance': '63 m (D), 25 m (O), 12 m (R), 6 m (I)', 'Minimum illumination': 'Colour: 0.005 Lux @(F1.6, AGC ON)\n0 Lux with IR range 30 m', 'Supplementary lighting': 'Hybrid light:\nIR Range 30 m\nWhite light range 30 m', 'Day/Night': 'Removable mechanical ICR filter', 'Image improvements': 'WDR (120 dB), BLC, HLC, 3D-DNR, AGC, AWB, ROI, Mirror function, Privacy masking', 'Motion Detection': 'Motion detection 2.0 with human and vehicle classification applied in motion detection.', 'Internal memory': 'Does not have', 'Audio': 'Integrated microphone', 'Audio type': 'Mono', 'Audio Compression': 'G.711ulaw/G.711alaw/G.722.1/G.726/MP2L2/PCM/AAC-LC', 'Audio bitrate': '64 Kbps (G.711 ulaw/G.711 alaw)/16 Kbps (G.722.1)/16 Kbps (G.726)/32 to 160 Kbps (MP2L2)/16 to 64 Kbps (AAC-LC)', 'Network interface': 'Ethernet 10/100M BaseT', 'Remote access': 'Web Browser, Hik-Connect Smartphone App, PC Software iVMS-4200 and Hik-Central', 'Interoperability': 'ONVIF, ISAPI', 'Power': 'DC 12 V / 500 mA / 6 W max. / IEEE802.3af PoE', 'Degree of protection': 'Weatherproof IP67\nVandal proof IK08', 'Material': 'Metal and plastic', 'Temp. operation': '-30º C ~ +60º C', 'Dimensions': 'Ø 121.4 mm x 97.7 (H) mm', 'Base dimensions': 'Ø base 121.4 mm / Ø entre tornillos 104.8 mm / 3 tornillos', 'Weight': '550 g'} | IP CCTV | Professional IP cameras | Hikvision | 35,00 €
IPC-D121H-C | https://d1x12lhh8s9nlj.cloudfront.net/images/productos/products/IPC-D121H-C/IPC-D121H-C.png | HiLook | ['HiLook', 'IP Dome Camera', '1/2.9" Progressive Scan CMOS', '2 Megapixel (1920x1080)', '2.8 mm Lens', '0 Lux', 'IR Range 20 m', 'Compression H.265+ / H.265 / H.264+ / H.264', 'DWDR', '3D DNR', 'RJ-45 10/100M BaseT', 'PoE IEEE802.3af', 'WEB, CMS, Smartphone and NVR interface', 'ONVIF Compatible', 'Suitable for interior'] | {'Brand': 'HiLook', 'Image sensor': '1/2.9" Progressive Scan CMOS', 'Maximum resolution': '2 Megapixel (1920x1080)', 'Main Stream rate': '25 fps (1920×1080, 1280×720)', 'Extra Stream rate': '25 fps (640×480, 640x360)', 'Compression': 'H.265+ / H.264+ / H.265 / H.264', 'Bitrate': '32 Kbps ~ 8 Mbps', 'Lens': '2.8 mm', 'Viewing Angle (FOV)': 'H: 101°, V: 56°, D: 118°', 'Range performance': '44 m (D), 17 m (O), 8 m (R), 4 m (I)', 'Minimum illumination': 'Colour: 0.01 Lux @(F2.2, AGC ON)\n0 Lux with IR range 20 m', 'Day/Night': 'Removable mechanical ICR filter', 'Image improvements': 'DWDR, BLC, HLC, 3D-DNR, AGC, AWB, Mirror Function', 'Motion Detection': 'Yes', 'Internal memory': 'Does not have', 'Audio': 'Does not have', 'Network interface': 'Ethernet 10/100M BaseT', 'Remote access': 'Web Browser, Hik-Connect Smartphone App, PC Software iVMS-4200 and Hik-Central', 'Interoperability': 'ONVIF, ISAPI', 'Power': 'DC 12 V / 400 mA / 4.8 W max. / IEEE802.3af PoE', 'Degree of protection': 'Suitable for interior', 'Material': 'Plastic', 'Temp. operation': '-30º C ~ +60º C', 'Dimensions': 'Ø 110.8 mm x 85.2 (H) mm', 'Base dimensions': 'Ø base 110.8 mm / Ø entre tornillos 100.4 mm / 3 tornillos', 'Weight': '240 g'} | IP CCTV | Professional IP cameras | Hikvision | 13,50 €
DS-2CD1363G2-LIU(2.8mm) | https://d1x12lhh8s9nlj.cloudfront.net/images/productos/products/DS-2CD1363G2-LIU(2.8mm)/DS-2CD1363G2-LIU(2.8mm).png | HIKVISION | ['Hikvision', 'Value Range', 'Turret IP Camera', '1/2.4" Progressive Scan CMOS', '6 Megapixel (3200x1800)', '2.8 mm Lens', '0 Lux', 'Hybrid light: IR and White Light range 30 m', 'Compression H.265+ / H.265 / H.264+ / H.264', 'Motion detection 2.0', 'WDR (120 dB)', '3D DNR', 'Integrated microphone', 'WEB, CMS, Smartphone and NVR interface', 'ONVIF Compatible', 'PoE (IEEE802.3af)', 'Weatherproof IP67'] | {'Brand': 'HIKVISION', 'Range': 'Value', 'Image sensor': '1/2.4" Progressive Scan CMOS', 'Maximum resolution': '6 Megapixel (3200x1800)', 'Main Stream rate': '20 fps (3200x1800, 2688x1520, 1920×1080, 1280×720) [%VAR%]', 'Extra Stream rate': '20 fps (1280×720, 640x480, 640×360)', 'Compression': 'H.265+ / H.264+ / H.265 / H.264', 'Bitrate': '32 Kbps ~ 16 Mbps', 'Lens': '2.8 mm', 'Viewing Angle (FOV)': 'H: 105°, V: 55°, D: 127°', 'Range performance': '76 m (D), 30 m (O), 15 m (R), 7 m (I)', 'Electronic Shutter': '1/3~1/100.000 s', 'Minimum illumination': 'Colour: 0.005 Lux @(F1.6, AGC ON)\n0 Lux with IR range 30 m', 'Supplementary lighting': 'Hybrid light:\nIR Range 30 m\nWhite light range 30 m', 'Day/Night': 'Removable mechanical ICR filter', 'Image improvements': 'WDR (120 dB), BLC, HLC, 3D-DNR, AGC, AWB, ROI, Mirror function, Privacy masking', 'Motion Detection': 'Motion detection 2.0 with human and vehicle classification applied in motion detection.', 'Network interface': 'Ethernet 10 / 100 BaseT', 'Remote access': 'Web Browser, Hik-Connect Smartphone App, PC Software iVMS-4200 and Hik-Central', 'Interoperability': 'ONVIF, ISAPI', 'Power': 'DC 12 V / 410 mA / 5 W max. / IEEE802.3af PoE', 'Degree of protection': 'Weatherproof IP67', 'Material': 'Metal and plastic', 'Temp. operation': '-30º C ~ +60º C', 'Dimensions': 'Ø 110 x 89.2 mm (Al)', 'Base dimensions': 'Ø base 110 mm / Ø between bolts 85 mm / 3 bolts', 'Weight': '340 g'} | IP CCTV | Professional IP cameras | Hikvision | 52,28 €
IPC-B660HA-LZU | https://d1x12lhh8s9nlj.cloudfront.net/images/productos/products/IPC-B660HA-LZU/IPC-B660HA-LZU.png | HiLook | ['HiLook', 'Bullet IP camera', '1/2.4" Progressive Scan CMOS', '6 Megapixel (3200x1800)', '2.8~12 mm Varifocal Motorised Lens', '0 Lux', 'Hybrid light: IR and white light', 'Hybrid light range 50 m', 'Compression H.265+ / H.265 / H.264+ / H.264', 'Motion detection 2.0: human and vehicle detection', 'WDR (120 dB)', '3D DNR', 'Integrated microphone', 'MicroSD card slot up to 512 GB', 'RJ-45 10/100M BaseT', 'PoE IEEE802.3af', 'WEB, CMS, Smartphone and NVR interface', 'ONVIF Compatible', 'Weatherproof IP67'] | {'Brand': 'HiLook', 'Image sensor': '1/2.4" Progressive Scan CMOS', 'Maximum resolution': '6 Megapixel (3200x1800)', 'Main Stream rate': '20 fps (3200x1800, 2688x1520, 1920×1080, 1280×720) [%VAR%]', 'Extra Stream rate': '20 fps (1280×720, 640×480, 640x360)', 'Compression': 'H.265+ / H.264+ / H.265 / H.264', 'Bitrate': '32 Kbps ~ 16 Mbps', 'Lens': 'Motorized varifocal 2.8~12 mm', 'Viewing Angle (FOV)': 'H: 106~35.6°, V: 55.9~20°, D: 127.4~40.8°', 'Range performance': '68~200 m (D), 27~79 m (O), 13.6~40 m (R), 6.8~20 m (I)', 'Minimum illumination': 'Colour: 0.005 Lux @(F1.6, AGC ON)\n0 Lux with IR range 50 m', 'Supplementary lighting': 'Hybrid light:\nIR Range 50 m\nWhite light range 50 m', 'Day/Night': 'Removable mechanical ICR filter', 'Image improvements': 'WDR (120 dB), BLC, HLC, 3D-DNR, AGC, AWB, ROI, Mirror function, Privacy masking', 'Motion Detection': 'Motion detection 2.0 with human and vehicle classification applied in motion detection.', 'Internal memory': 'MicroSD card slot up to 512 GB', 'Audio': 'Integrated microphone', 'Audio type': 'Mono', 'Audio Compression': 'G.711ulaw/G.711alaw/G.722.1/G.726/MP2L2/PCM/AAC-LC', 'Audio bitrate': '64 Kbps (G.711 ulaw/G.711 alaw)/16 Kbps (G.722.1)/16 Kbps (G.726)/32 to 160 Kbps (MP2L2)/16 to 64 Kbps (AAC-LC)', 'Network interface': 'Ethernet 10/100M BaseT', 'Remote access': 'Web Browser, Hik-Connect Smartphone App, PC Software iVMS-4200 and Hik-Central', 'Interoperability': 'ONVIF, ISAPI', 'Power': 'DC 12 V / 900 mA / 11 W max. / IEEE802.3af PoE', 'Degree of protection': 'Weatherproof IP67', 'Material': 'Metal and plastic', 'Temp. operation': '-30º C ~ +60º C', 'Dimensions': 'Ø 105 mm x 252 (D) mm', 'Base dimensions': 'Ø base 105 mm / Ø entre tornillos 89 mm / 3 tornillos', 'Weight': '725 g'} | IP CCTV | Professional IP cameras | Hikvision | 77,00 €
IPC-D640HA-LZU | https://d1x12lhh8s9nlj.cloudfront.net/images/productos/products/IPC-D640HA-LZU/IPC-D640HA-LZU.png | HiLook | ['HiLook', 'IP Dome Camera', '1/3" Progressive Scan CMOS', '4 Megapixel (2560x1440)', '2.8~12 mm Varifocal Motorised Lens', '0 Lux', 'Hybrid light: IR and white light', 'Hybrid light range 30 m', 'Compression H.265+ / H.265 / H.264+ / H.264', 'Motion detection 2.0: human and vehicle detection', 'WDR (120 dB)', '3D DNR', 'Integrated microphone', 'MicroSD card slot up to 512 GB', 'RJ-45 10/100M BaseT', 'PoE IEEE802.3af', 'WEB, CMS, Smartphone and NVR interface', 'ONVIF Compatible', 'Weatherproof IP67', 'Vandal proof IK08'] | {'Brand': 'HiLook', 'Image sensor': '1/3" Progressive Scan CMOS', 'Maximum resolution': '4 Megapixel (2560x1440)', 'Main Stream rate': '20 fps (2560x1440), 25 fps (1920×1080, 1280×720)', 'Extra Stream rate': '25 fps (1280×720, 640×480, 640x360)', 'Compression': 'H.265+ / H.264+ / H.265 / H.264', 'Bitrate': '32 Kbps ~ 16 Mbps', 'Lens': 'Motorized varifocal 2.8~12 mm', 'Viewing Angle (FOV)': 'H: 96.7~29.7°, V: 51.7~16.7°, D: 114.3~34°', 'Range performance': '64~198 m (D), 25.4~78.6 m (O), 12.8~39.6 m (R), 6.4~19.8 m (I)', 'Minimum illumination': 'Colour: 0.005 Lux @(F1.6, AGC ON)\n0 Lux with IR range 30 m', 'Supplementary lighting': 'Hybrid light:\nIR Range 30 m\nWhite light range 30 m', 'Day/Night': 'Removable mechanical ICR filter', 'Image improvements': 'WDR (120 dB), BLC, HLC, 3D-DNR, AGC, AWB, ROI, Mirror function, Privacy masking', 'Motion Detection': 'Motion detection 2.0 with human and vehicle classification applied in motion detection.', 'Internal memory': 'MicroSD card slot up to 256 GB', 'Audio': 'Integrated microphone', 'Audio type': 'Mono', 'Audio Compression': 'G.711ulaw/G.711alaw/G.722.1/G.726/MP2L2/PCM/AAC-LC', 'Audio bitrate': '64 Kbps (G.711 ulaw/G.711 alaw)/16 Kbps (G.722.1)/16 Kbps (G.726)/32 to 160 Kbps (MP2L2)/16 to 64 Kbps (AAC-LC)', 'Network interface': 'Ethernet 10/100M BaseT', 'Remote access': 'Web Browser, Hik-Connect Smartphone App, PC Software iVMS-4200 and Hik-Central', 'Interoperability': 'ONVIF, ISAPI', 'Power': 'DC 12 V / 800 mA / 9.6 W max. / IEEE802.3af PoE', 'Degree of protection': 'Weatherproof IP67\nVandal proof IK08', 'Material': 'Base: Metallic\nCover: Plastic', 'Temp. operation': '-30º C ~ +60º C', 'Dimensions': 'Ø 121.5 mm x 97.6 (H) mm', 'Base dimensions': 'Ø base 121.5 mm / Ø entre tornillos 104.7 mm / 3 tornillos', 'Weight': '540 g'} | IP CCTV | Professional IP cameras | Hikvision | 52,00 €
IPC-B140HA-LU | https://d1x12lhh8s9nlj.cloudfront.net/images/productos/products/IPC-B140HA-LU/IPC-B140HA-LU.png | HiLook | ['HiLook', 'Bullet IP camera', '1/3" Progressive Scan CMOS', '4 Megapixel (2560x1440)', '2.8 mm Lens', '0 Lux', 'Hybrid light: IR and white light', 'Hybrid light range 30 m', 'Compression H.265+ / H.265 / H.264+ / H.264', 'Motion detection 2.0: human and vehicle detection', 'WDR (120 dB)', '3D DNR', 'Integrated microphone', 'RJ-45 10/100M BaseT', 'PoE IEEE802.3af', 'WEB, CMS, Smartphone and NVR interface', 'ONVIF Compatible', 'Weatherproof IP67'] | {'Brand': 'HiLook', 'Image sensor': '1/3" Progressive Scan CMOS', 'Maximum resolution': '4 Megapixel (2560x1440)', 'Main Stream rate': '20 fps (2560x1440), 25 fps (1920×1080, 1280×720)', 'Extra Stream rate': '25 fps (1280×720, 640×480, 640x360)', 'Compression': 'H.265+ / H.264+ / H.265 / H.264', 'Bitrate': '32 Kbps ~ 8 Mbps', 'Lens': '2.8 mm', 'Viewing Angle (FOV)': 'H: 98°, V: 54°, D: 114°', 'Range performance': '63 m (D), 25 m (O), 12 m (R), 6 m (I)', 'Minimum illumination': 'Colour: 0.005 Lux @(F1.6, AGC ON)\n0 Lux with IR range 30 m', 'Supplementary lighting': 'Hybrid light:\nIR Range 30 m\nWhite light range 30 m', 'Day/Night': 'Removable mechanical ICR filter', 'Image improvements': 'WDR (120 dB), BLC, HLC, 3D-DNR, AGC, AWB, ROI, Mirror function, Privacy masking', 'Motion Detection': 'Motion detection 2.0 with human and vehicle classification applied in motion detection.', 'Internal memory': 'Does not have', 'Audio': 'Integrated microphone', 'Audio type': 'Mono', 'Audio Compression': 'G.711ulaw/G.711alaw/G.722.1/G.726/MP2L2/PCM/AAC-LC', 'Audio bitrate': '64 Kbps (G.711 ulaw/G.711 alaw)/16 Kbps (G.722.1)/16 Kbps (G.726)/32 to 160 Kbps (MP2L2)/16 to 64 Kbps (AAC-LC)', 'Network interface': 'Ethernet 10/100M BaseT', 'Remote access': 'Web Browser, Hik-Connect Smartphone App, PC Software iVMS-4200 and Hik-Central', 'Interoperability': 'ONVIF, ISAPI', 'Power': 'DC 12 V / 400 mA / 5 W max. / IEEE802.3af PoE', 'Degree of protection': 'Weatherproof IP67', 'Material': 'Metal and plastic', 'Temp. operation': '-30º C ~ +60º C', 'Dimensions': '69.1 (W) x 66 (H) x 184.1 (D) mm', 'Base dimensions': 'Ø base 70 mm / Ø entre tornillos 55 mm / 3 tornillos', 'Weight': '270 g'} | IP CCTV | Professional IP cameras | Hikvision | 35,00 €
IPC-B160HA-LU | https://d1x12lhh8s9nlj.cloudfront.net/images/productos/products/IPC-B160HA-LU/IPC-B160HA-LU.png | HiLook | ['HiLook', 'Bullet IP camera', '1/2.4" Progressive Scan CMOS', '6 Megapixel (3200x1800)', '2.8 mm Lens', '0 Lux', 'Hybrid light: IR and white light', 'Hybrid light range 30 m', 'Compression H.265+ / H.265 / H.264+ / H.264', 'Motion detection 2.0: human and vehicle detection', 'WDR (120 dB)', '3D DNR', 'Integrated microphone', 'RJ-45 10/100M BaseT', 'PoE IEEE802.3af', 'WEB, CMS, Smartphone and NVR interface', 'ONVIF Compatible', 'Weatherproof IP67'] | {'Brand': 'HiLook', 'Image sensor': '1/2.4" Progressive Scan CMOS', 'Maximum resolution': '6 Megapixel (3200x1800)', 'Main Stream rate': '20 fps (3200x1800, 2688x1520, 1920×1080, 1280×720) [%VAR%]', 'Extra Stream rate': '20 fps (1280×720, 640×480, 640x360)', 'Compression': 'H.265+ / H.264+ / H.265 / H.264', 'Bitrate': '32 Kbps ~ 16 Mbps', 'Lens': '2.8 mm', 'Viewing Angle (FOV)': 'H: 105°, V: 55°, D: 127°', 'Range performance': '76 m (D), 30 m (O), 15 m (R), 7 m (I)', 'Minimum illumination': 'Colour: 0.005 Lux @(F1.6, AGC ON)\n0 Lux with IR range 30 m', 'Supplementary lighting': 'Hybrid light:\nIR Range 30 m\nWhite light range 30 m', 'Day/Night': 'Removable mechanical ICR filter', 'Image improvements': 'WDR (120 dB), BLC, HLC, 3D-DNR, AGC, AWB, ROI, Mirror function, Privacy masking', 'Motion Detection': 'Motion detection 2.0 with human and vehicle classification applied in motion detection.', 'Internal memory': 'Does not have', 'Audio': 'Integrated microphone', 'Audio type': 'Mono', 'Audio Compression': 'G.711ulaw/G.711alaw/G.722.1/G.726/MP2L2/PCM/AAC-LC', 'Audio bitrate': '64 Kbps (G.711 ulaw/G.711 alaw)/16 Kbps (G.722.1)/16 Kbps (G.726)/32 to 160 Kbps (MP2L2)/16 to 64 Kbps (AAC-LC)', 'Network interface': 'Ethernet 10/100M BaseT', 'Remote access': 'Web Browser, Hik-Connect Smartphone App, PC Software iVMS-4200 and Hik-Central', 'Interoperability': 'ONVIF, ISAPI', 'Power': 'DC 12 V / 410 mA / 5 W max. / IEEE802.3af PoE', 'Degree of protection': 'Weatherproof IP67', 'Material': 'Metal and plastic', 'Temp. operation': '-30º C ~ +60º C', 'Dimensions': '69.1 (W) x 66 (H) x 184.1 (D) mm', 'Base dimensions': 'Ø base 70 mm / Ø entre tornillos 55 mm / 3 tornillos', 'Weight': '270 g'} | IP CCTV | Professional IP cameras | Hikvision | 43,50 €
IPC-B121H-C | https://d1x12lhh8s9nlj.cloudfront.net/images/productos/products/IPC-B121H-C/IPC-B121H-C.png | HiLook | ['HiLook', 'Bullet IP camera', '1/2.9" Progressive Scan CMOS', '2 Megapixel (1920x1080)', '2.8 mm Lens', '0 Lux', 'IR Range 20 m', 'Compression H.265+ / H.265 / H.264+ / H.264', 'DWDR', '3D DNR', 'RJ-45 10/100M BaseT', 'PoE IEEE802.3af', 'WEB, CMS, Smartphone and NVR interface', 'ONVIF Compatible', 'Weatherproof IP67'] | {'Brand': 'HiLook', 'Image sensor': '1/2.9" Progressive Scan CMOS', 'Maximum resolution': '2 Megapixel (1920x1080)', 'Main Stream rate': '25 fps (1920×1080, 1280×720)', 'Extra Stream rate': '25 fps (640×480, 640x360)', 'Compression': 'H.265+ / H.264+ / H.265 / H.264', 'Bitrate': '32 Kbps ~ 8 Mbps', 'Lens': '2.8 mm', 'Viewing Angle (FOV)': 'H: 94°, V: 51°, D: 112°', 'Range performance': '48 m (D), 19 m (O), 9 m (R), 4 m (I)', 'Minimum illumination': 'Colour: 0.01 Lux @(F2.2, AGC ON)\n0 Lux with IR range 20 m', 'Day/Night': 'Removable mechanical ICR filter', 'Image improvements': 'DWDR, BLC, HLC, 3D-DNR, AGC, AWB, Mirror Function', 'Motion Detection': 'Yes', 'Internal memory': 'Does not have', 'Audio': 'Does not have', 'Network interface': 'Ethernet 10/100M BaseT', 'Remote access': 'Web Browser, Hik-Connect Smartphone App, PC Software iVMS-4200 and Hik-Central', 'Interoperability': 'ONVIF, ISAPI', 'Power': 'DC 12 V / 410 mA / 5 W max. / IEEE802.3af PoE', 'Degree of protection': 'Weatherproof IP67', 'Material': 'Plastic', 'Temp. operation': '-30º C ~ +60º C', 'Dimensions': '60.9 (W) x 57.9 (H) x 138.8 (D) mm', 'Base dimensions': 'Ø base 70 mm / Ø entre tornillos 55 mm / 3 tornillos', 'Weight': '175 g'} | IP CCTV | Professional IP cameras | Hikvision | 13,50 €
IPC-T240HA-LU | https://d1x12lhh8s9nlj.cloudfront.net/images/productos/products/IPC-T240HA-LU/IPC-T240HA-LU.png | HiLook | ['HiLook', 'Turret IP Camera', '1/3" Progressive Scan CMOS', '4 Megapixel (2560x1440)', '2.8 mm Lens', '0 Lux', 'Hybrid light: IR and white light', 'Hybrid light range 30 m', 'Compression H.265+ / H.265 / H.264+ / H.264', 'Motion detection 2.0: human and vehicle detection', 'WDR (120 dB)', '3D DNR', 'Integrated microphone', 'RJ-45 10/100M BaseT', 'PoE IEEE802.3af', 'WEB, CMS, Smartphone and NVR interface', 'ONVIF Compatible', 'Weatherproof IP67'] | {'Brand': 'HiLook', 'Image sensor': '1/3" Progressive Scan CMOS', 'Maximum resolution': '4 Megapixel (2560x1440)', 'Main Stream rate': '20 fps (2560x1440), 25 fps (1920×1080, 1280×720)', 'Extra Stream rate': '25 fps (1280×720, 640×480, 640x360)', 'Compression': 'H.265+ / H.264+ / H.265 / H.264', 'Bitrate': '32 Kbps ~ 8 Mbps', 'Lens': '2.8 mm', 'Viewing Angle (FOV)': 'H: 98°, V: 54°, D: 114°', 'Range performance': '63 m (D), 25 m (O), 12 m (R), 6 m (I)', 'Minimum illumination': 'Colour: 0.005 Lux @(F1.6, AGC ON)\n0 Lux with IR range 30 m', 'Supplementary lighting': 'Hybrid light:\nIR Range 30 m\nWhite light range 30 m', 'Day/Night': 'Removable mechanical ICR filter', 'Image improvements': 'WDR (120 dB), BLC, HLC, 3D-DNR, AGC, AWB, ROI, Mirror function, Privacy masking', 'Motion Detection': 'Motion detection 2.0 with human and vehicle classification applied in motion detection.', 'Internal memory': 'Does not have', 'Audio': 'Integrated microphone', 'Audio type': 'Mono', 'Audio Compression': 'G.711ulaw/G.711alaw/G.722.1/G.726/MP2L2/PCM/AAC-LC', 'Audio bitrate': '64 Kbps (G.711 ulaw/G.711 alaw)/16 Kbps (G.722.1)/16 Kbps (G.726)/32 to 160 Kbps (MP2L2)/16 to 64 Kbps (AAC-LC)', 'Network interface': 'Ethernet 10/100M BaseT', 'Remote access': 'Web Browser, Hik-Connect Smartphone App, PC Software iVMS-4200 and Hik-Central', 'Interoperability': 'ONVIF, ISAPI', 'Power': 'DC 12 V / 400 mA / 5 W max. / IEEE802.3af PoE', 'Degree of protection': 'Weatherproof IP67', 'Material': 'Metal and plastic', 'Temp. operation': '-30º C ~ +60º C', 'Dimensions': 'Ø 110 mm x 89.2 (H) mm', 'Base dimensions': 'Ø base 110 mm / Ø entre tornillos 85 mm / 3 tornillos', 'Weight': '340 g'} | IP CCTV | Professional IP cameras | Hikvision | 35,00 €
DS-2CD1083G2-LIU(2.8mm) | https://d1x12lhh8s9nlj.cloudfront.net/images/productos/products/DS-2CD1083G2-LIU(2.8mm)/DS-2CD1083G2-LIU(2.8mm).png | HIKVISION | ['Hikvision', 'Value Range', 'Bullet IP camera', '1/2.7" Progressive Scan CMOS', '8 Megapixel (3840X2160)', '2.8 mm Lens', '0 Lux', 'Hybrid light: IR and white light range 30 m', 'Compression H.265+ / H.265 / H.264+ / H.264', 'Motion detection 2.0', 'WDR (120 dB)', '3D-DNR', 'Integrated microphone', 'WEB, CMS, Smartphone and NVR interface', 'ONVIF Compatible', 'PoE (IEEE802.3af)', 'Weatherproof IP67'] | {'Brand': 'HIKVISION', 'Range': 'Value', 'Image sensor': '1/2.7" Progressive Scan CMOS', 'Maximum resolution': '8 Megapixel (3840X2160)', 'Main Stream rate': '12.5 fps (3840X2160, 3200x1800, 2688x1520, 1920x1080, 1280x720)', 'Extra Stream rate': '12.5 fps (1280×720, 640x480, 640×360)', 'Compression': 'H.265+ / H.264+ / H.265 / H.264', 'Bitrate': '32 Kbps ~ 16 Mbps', 'Lens': '2.8 mm', 'Viewing Angle (FOV)': 'H: 113°, V: 62°, D: 134°', 'Range performance': '79 m (D), 31 m (O), 15 m (R), 7 m (I)', 'Electronic Shutter': '1/3~1/100.000 s', 'Minimum illumination': 'Colour: 0.01 Lux @(F2.0, AGC ON)\n0 Lux with IR range 30 m', 'Complementary lighting': 'Hybrid light:\nIR Range 30 m\nWhite light range 30 m', 'Day/Night': 'Removable mechanical ICR filter', 'Image improvements': 'WDR (120 dB), BLC, HLC, 3D-DNR, AGC, AWB, ROI, Mirror function, Privacy masking', 'Motion Detection': 'Motion detection 2.0 with human and vehicle classification applied in motion detection.', 'Audio': 'Integrated microphone', 'Audio type': 'Mono', 'Audio Compression': 'G.711/G.722.1/G.726/MP2L2/PCM/ AAC-LC', 'Audio bitrate': '64 Kbps (G.711ulaw)/64 Kbps (G.711alaw)/16 Kbps (G.722.1)/16 Kbps (G.726)/32 at 160 Kbps (MP2L2)/16 a 64 Kbps (AAC-LC)', 'Network interface': 'Ethernet 10 / 100 BaseT', 'Remote access': 'Web Browser, Hik-Connect Smartphone App, PC Software iVMS-4200 and Hik-Central', 'Interoperability': 'ONVIF, ISAPI', 'Power': 'DC 12 V / 410 mA / 5 W max. / IEEE802.3af PoE', 'Degree of protection': 'Weatherproof IP67', 'Material': 'Metal and plastic', 'Temp. operation': '-30º C ~ +60º C', 'Dimensions': '66 mm (H) x 69.1 mm (W) x 170.8 mm (D)', 'Base dimensions': 'Ø base 70 mm / Ø entre tornillos 55 mm / 3 tornillos', 'Weight': '285 g'} | IP CCTV | Professional IP cameras | Hikvision | 75,00 €
IPC-T260HA-LU | https://d1x12lhh8s9nlj.cloudfront.net/images/productos/products/IPC-T260HA-LU/IPC-T260HA-LU.png | HiLook | ['HiLook', 'Turret IP Camera', '1/2.4" Progressive Scan CMOS', '6 Megapixel (3200x1800)', '2.8 mm Lens', '0 Lux', 'Hybrid light: IR and white light', 'Hybrid light range 30 m', 'Compression H.265+ / H.265 / H.264+ / H.264', 'Motion detection 2.0: human and vehicle detection', 'WDR (120 dB)', '3D DNR', 'Integrated microphone', 'RJ-45 10/100M BaseT', 'PoE IEEE802.3af', 'WEB, CMS, Smartphone and NVR interface', 'ONVIF Compatible', 'Weatherproof IP67'] | {'Brand': 'HiLook', 'Image sensor': '1/2.4" Progressive Scan CMOS', 'Maximum resolution': '6 Megapixel (3200x1800)', 'Main Stream rate': '20 fps (3200x1800, 2688x1520, 1920×1080, 1280×720) [%VAR%]', 'Extra Stream rate': '20 fps (1280×720, 640×480, 640x360)', 'Compression': 'H.265+ / H.264+ / H.265 / H.264', 'Bitrate': '32 Kbps ~ 16 Mbps', 'Lens': '2.8 mm', 'Viewing Angle (FOV)': 'H: 113°, V: 62°, D: 134°', 'Range performance': '79 m (D), 31 m (O), 15 m (R), 7 m (I)', 'Minimum illumination': 'Colour: 0.005 Lux @(F1.6, AGC ON)\n0 Lux with IR range 30 m', 'Supplementary lighting': 'Hybrid light:\nIR Range 30 m\nWhite light range 30 m', 'Day/Night': 'Removable mechanical ICR filter', 'Image improvements': 'WDR (120 dB), BLC, HLC, 3D-DNR, AGC, AWB, ROI, Mirror function, Privacy masking', 'Motion Detection': 'Motion detection 2.0 with human and vehicle classification applied in motion detection.', 'Internal memory': 'Does not have', 'Audio': 'Integrated microphone', 'Audio type': 'Mono', 'Audio Compression': 'G.711ulaw/G.711alaw/G.722.1/G.726/MP2L2/PCM/AAC-LC', 'Audio bitrate': '64 Kbps (G.711 ulaw/G.711 alaw)/16 Kbps (G.722.1)/16 Kbps (G.726)/32 to 160 Kbps (MP2L2)/16 to 64 Kbps (AAC-LC)', 'Network interface': 'Ethernet 10/100M BaseT', 'Remote access': 'Web Browser, Hik-Connect Smartphone App, PC Software iVMS-4200 and Hik-Central', 'Interoperability': 'ONVIF, ISAPI', 'Power': 'DC 12 V / 410 mA / 5 W max. / IEEE802.3af PoE', 'Degree of protection': 'Weatherproof IP67', 'Material': 'Metal and plastic', 'Temp. operation': '-30º C ~ +60º C', 'Dimensions': 'Ø 112 mm x 82 (H) mm', 'Base dimensions': 'Ø base 112 mm / Ø entre tornillos 85 mm / 3 tornillos', 'Weight': '360 g'} | IP CCTV | Professional IP cameras | Hikvision | 43,50 €
DS-2CD1183G2-LIU(2.8mm) | https://d1x12lhh8s9nlj.cloudfront.net/images/productos/products/DS-2CD1183G2-LIU(2.8mm)/DS-2CD1183G2-LIU(2.8mm).png | HIKVISION | ['Hikvision', 'Value Range', 'IP Dome Camera', '1/2.7" Progressive Scan CMOS', '8 Megapixel (3840x2160)', '2.8 mm Lens', '0 Lux', 'Hybrid light: IR and White Light range 30 m', 'Compression H.265+ / H.265 / H.264+ / H.264', 'Motion detection 2.0', 'WDR (120 dB)- 3D-DNR', 'Integrated microphone', 'WEB, CMS, Smartphone and NVR interface', 'ONVIF Compatible', 'PoE (IEEE802.3af)', 'Weatherproof IP67', 'Vandal proof IK08'] | {'Brand': 'HIKVISION', 'Range': 'Value', 'Image sensor': '1/2.7" Progressive Scan CMOS', 'Maximum resolution': '8 Megapixel (3840x2160)', 'Main Stream rate': '12.5 fps (3840x2160, 3200x1800, 2688x1520, 1920×1080, 1280×720)', 'Extra Stream rate': '12.5 fps (1280x720, 640x480, 640×360)', 'Compression': 'H.265+ / H.264+ / H.265 / H.264', 'Bitrate': '32 Kbps ~ 16 Mbps', 'Lens': '2.8 mm', 'Viewing Angle (FOV)': 'H: 113°, V: 62°, D: 134°', 'Range performance': '79 m (D), 31 m (O), 15 m (R), 7 m (I)', 'Electronic Shutter': '1/3~1/100.000 s', 'Minimum illumination': 'Colour: 0.01 Lux @(F2.0, AGC ON)\n0 Lux with IR range 30 m', 'Supplementary lighting': 'Hybrid light:\nIR Range 30 m\nWhite light range 30 m', 'Day/Night': 'Removable mechanical ICR filter', 'Image improvements': 'WDR (120 dB), BLC, HLC, 3D-DNR, AGC, AWB, ROI, Mirror function, Privacy masking', 'Motion Detection': 'Motion detection 2.0 with human and vehicle classification applied in motion detection.', 'Internal memory': 'Does not have', 'Audio': 'Integrated microphone', 'Audio type': 'Mono', 'Audio Compression': 'G.711ulaw/G.711alaw/G.722.1/G.726/MP2L2/PCM/AAC-LC', 'Audio bit rate': '64 Kbps (G.711 ulaw)/64 Kbps (G.711 alaw)/16 Kbps (G.722.1)/16 Kbps (G.726)/32 Kbps 160 Kbps (MP2L2)/16 to 64 Kbps [%VAR%] to [%VAR%] Kbps (AAC-LC)', 'Network interface': 'Ethernet 10 / 100 BaseT', 'Remote access': 'Web Browser, Hik-Connect Smartphone App, PC Software iVMS-4200 and Hik-Central', 'Interoperability': 'ONVIF, ISAPI', 'Power': 'DC 12 V / 500 mA / 6 W max. / IEEE802.3af PoE', 'Degree of protection': 'Weatherproof IP67, Vandal-proof IK08', 'Material': 'Metal and plastic', 'Temp. operation': '-30º C ~ +60º C', 'Dimensions': 'Ø 121.5 x 97.6 mm (Al)', 'Weight': '550 g'} | IP CCTV | Professional IP cameras | Hikvision | 78,00 €
DS-2SE3C404MWG-E/14(2.8mm) | https://d1x12lhh8s9nlj.cloudfront.net/images/productos/products/DS-2SE3C404MWG-E_14(2.8mm)/DS-2SE3C404MWG-E_14(2.8mm).png | Hikvision | ['Hikvision', 'VALUE range', 'PTZ IP Camera', 'PTZ sensor 1/2.8" Progressive Scan CMOS', 'PTZ Resolution 4 Megapixel (2560x1440)', 'PTZ lens 2.8~12 mm', '4X Optical zoom', 'Speed 30 º/s', 'Still camera sensor 1/2.8" Progressive Scan CMOS', 'Fixed camera resolution 4 Megapixel (2560x1440)', 'Fixed camera lens 2.8 mm', '0 lux', 'IR Range 40 m', 'White light fixed camera range 30 m', 'Low Light powered by Darkfighter', 'WDR (120 dB) in PTZ', '3D-DNR', 'Auto Focus', 'Compression H.265+/H.264+H.265/H.264', 'IR Cut', 'Motion detection 2.0', 'RJ-45 10/100 BaseT', 'WEB, CMS, Smartphone and NVR interface', 'ONVIF Compatible', 'MicroSD slot up to 512 GB', 'PoE+ (IEEE802.3at)', 'Weatherproof IP66', 'Surge protection 6000 V', 'Wall bracket included'] | {'Brand': 'Hikvision', 'Range': 'VALUE', 'Image sensor': 'PTZ: 1/2.8“ Progressive Scan CMOS\nFixed: 1/2.8“ Progressive Scan CMOS', 'Resolution': 'PTZ: 4 Megapixel (2560×1440)\nFixed: 4 Megapixel (2560×1440)', 'Main Stream rate': 'PTZ: 25 fps (2560x1440, 1920x1080, 1280x960, 1280x720) [%VAR%] [%VAR%]\nFixed: 25 fps (2560x1440, 1920x1080, 1280x960, 1280x720)', 'Extra Stream rate': 'PTZ: 25 fps (640x480, 352x288)\nFixed: 25 fps (640x480, 352x288)', 'Third Stream Rate': 'PTZ: 25 fps (1280x720, 704x576, 640x480, 352x288) [%VAR%] [%VAR%]\nFixed: 25 fps (1280x720, 704x576, 640x480, 352x288)', 'Minimum illumination': 'PTZ: 0.01 Lux Color@(F1.5, AGC ON) / IR: 0 Lux, range 40 m\nFixed: 0.01 Lux Color@(F1.6, AGC ON) / White Light: 0 Lux, range 30 m', 'Compression': 'H.265+/ H.265 / H.264+/ H.264', 'Bitrate': '32 Kbps ~ 16384 kbps', 'Lens': 'PTZ: Varifocal 2.8~12 mm (Optical Zoom 4X)\nFixed: 2.8 mm', 'Viewing Angle (FOV)': 'PTZ: 98~34.2º (H), 52~19.2º (V), 111~39º (D)\nFixed: 114.9º (H), 62.4º (V), 130.7º (D)', 'Digital zoom': '16X', 'Range performance': '156.5 m (D), 62.1 (O), 31.3 (R), 15.7 (I)', 'Day / Night': 'Removable mechanical ICR filter', 'Electronic shutter': '1~1/30.000 s', 'Auto Focus': 'Semi-auto, Manual or Auto', 'Image improvements': 'WDR (120 dB), BLC, HLC, 3D-DNR, Mirror function, Privacy Masking, ROI', 'ANR': 'Yes', 'Motion Detection': 'Motion detection 2.0 with human and vehicle classification applied in motion detection.', 'Pan/Tilt Range': 'Horizontal: 350°\n\nVertical:\nPTZ: -5°~90°\nFixed: 7°~17° (manual adjustment)', 'Manual speed': 'Horizontal: 0.1~ 30°/s, Vertical: 0.1~30°/s', 'Speed between Presets': 'Horizontal: 30°/s, Vertical: 30°/s', 'Preset positions': '300 preset, 4 auto pattern, 8 auto tour, auto pan, auto scan', 'Internal memory': 'MicroSD card slot up to 512 GB', 'PTZ Control': 'Through network access', 'Network interface': 'Ethernet 10 / 100 BaseT', 'Remote access': 'Web Browser, Hik-Connect Smartphone App, PC Software iVMS-4200 and Hik-Central', 'Interoperability': 'ONVIF (Profile S, G, T), ISAPI', 'Power': 'DC 12 V\nPoE+ (IEEE802.3at)', 'Temp. operation': '-30º C ~ +50º C', 'Degree of protection': 'Weatherproof IP66\nSurge protection 6000 V', 'Material': 'Polycarbonates', 'Dimensions (without bracket)': '156 mm (w) x 311.5 mm (h) x 223.5 mm (d)', 'Weight (without bracket)': '1.37 kg'} | IP CCTV | Professional IP cameras | Hikvision | 166,49 €
DS-2CD2686G2HT-IZS(2.8-12)/eF//BLK | https://d1x12lhh8s9nlj.cloudfront.net/images/productos/products/DS-2CD2686G2HT-IZS(2.8-12)_eF__BLK/DS-2CD2686G2HT-IZS(2.8-12)_eF__BLK.png | HIKVISION | ['Hikvision', 'PRO Range', 'Bullet IP camera', '1/1.8" Progressive Scan CMOS', '8 Megapixel (3840x2160)', '2.8~12 mm Varifocal Motorised Lens', '0 Lux', 'IR Range 60 m', 'Compression H.265+ / H.265 / H.264+ / H.264', 'Motion detection 2.0', 'AcuSense, false alarm filter for vehicles and persons (in Crossing Line, Area Intrusion, Entry Region, Exit Region)', 'Face Capture', 'Alarms', 'Audio', 'WDR (120 dB)', '3D-DNR', 'MicroSD card slot up to 512 GB', 'WEB, CMS, Smartphone and NVR interface', 'ONVIF Compatible', 'PoE+ (IEEE802.3at)', 'Weatherproof IP67', 'Vandal proof IK10', 'Eco Friendly Packaging', 'Junction box DS-1260ZJ-Black included', 'Black colour'] | {'Brand': 'HIKVISION', 'Range': 'PRO', 'Image sensor': '1/1.8" Progressive Scan CMOS', 'Maximum resolution': '8 Megapixel (3840x2160)', 'Main Stream rate': '25 fps (3840x2160, 3200x1800, 2688x1520, 1920×1080, 1280×720)', 'Extra Stream rate': '25 fps (1280x720, 640x480, 640×360)', 'Third stream rate': '10 fps (1920x1080, 1280×720, 640x480, 640×360) [%VAR%]\n* (The third stream is available under certain configurations)', 'Compression': 'H.265+ / H.264+ / H.265 / H.264', 'Bitrate': '32 Kbps ~ 16 Mbps', 'Lens': 'Motorized varifocal 2.8~12 mm', 'Viewing Angle (FOV)': 'H: 112.3~41.2°, V: 58.1~23.1°, D: 137.4~47.3°', 'Range performance': '87~216 m (D), 35~86 m (O), 17~43 m (R), 9~22 m (I)', 'Electronic Shutter': '1/3~1/100.000 s', 'Minimum illumination': 'Low Light (Powered by DarkFighter)\nColour: 0.0008 Lux @(F1.2, AGC ON)\n0 Lux with IR range 60 m', 'Day/Night': 'Removable mechanical ICR filter', 'Image improvements': 'WDR (120 dB), BLC, HLC, 3D-DNR, AGC, AWB, ROI, Mirror function, Privacy masking', 'ANR': 'Yes', 'Alarms': '1 input / 1 output', 'Audio': '1 input / 1 output', 'Audio Compression': 'G.711ulaw/G.711alaw/G.722.1/G.726/MP2L2/PCM/MP3/AAC-LC', 'Audio bit rate': '64 Kbps (G.711ulaw/G.711alaw)/16 Kbps (G.722.1)/16 Kbps (G.726)/16 Kbps at 64\nKbps (AAC-LC)/32 to 192 Kbps (MP2L2)/8 to 320 Kbps (MP3', 'Motion Detection': 'Motion detection 2.0 with human and vehicle classification applied in motion detection.\n\n* Motion detection 2.0, Facial recognition and AcuSense cannot be enabled at the same time. Enabling one function will disable the other 2 functions', 'Intelligent functions': 'AcuSense\nDeepLearning based technology for human and vehicle classification with false alarm reduction applied on:\nLine Crossing, Area Intrusion, Inbound Region, Outbound Region, Outbound Region\n\n* Motion detection 2.0, Facial recognition and AcuSense cannot be enabled at the same time. Enabling one function will disable the other 2 functions', 'Facial recognition': 'Face Capture\n\n* Motion detection 2.0, Facial recognition and AcuSense cannot be enabled at the same time. Enabling one function will disable the other 2 functions', 'Internal memory': 'MicroSD card slot up to 512 GB', 'Network interface': 'Ethernet 10 / 100 BaseT', 'Remote access': 'Web Browser, Hik-Connect Smartphone App, PC Software iVMS-4200 and Hik-Central', 'Interoperability': 'ONVIF (Profile S, G, T), ISAPI, SDK', 'Power': 'DC 12 V / 1210 mA / 14.5 W max.\nPoE+ IEEE802.3at', 'Degree of protection': 'Weatherproof IP67\nVandal proof IK10', 'Material': 'Metallic', 'Temp. operation': '-30º C ~ +60º C', 'Dimensions': '95.7 mm (H) x 97.9 mm (W) x 298 mm (D)', 'Base dimensions': 'Ø base 105 mm / Ø entre tornillos 89 mm / 4 tornillos', 'Weight': '1475 g', 'Colour': 'Black'} | IP CCTV | Professional IP cameras | Hikvision | 582,86 €
DS-2DE2C400IWG/W(2.8mm)(W) | https://d1x12lhh8s9nlj.cloudfront.net/images/productos/products/DS-2DE2C400IWG_W(2.8mm)(W)/DS-2DE2C400IWG_W(2.8mm)(W).png | HIKVISION | ['Hikvision', 'Value Range', 'IP PT camera', '1/2.9" Progressive Scan CMOS', '4 Megapixel (2560x1440)', '2.8 mm fixed lens', 'Hybrid light: IR and white light', 'Hybrid light range 30 m', 'Compression H.265/H.264', 'Motion detection 2.0', 'AcuSense, false alarm filter for vehicles and persons (in Crossing Line, Area Intrusion, Entry Region, Exit Region)', 'DWDR', 'Slot for MicroSD card up to 512 GB', 'Integrated microphone', 'Integrated speaker', 'WEB, CMS, Smartphone and NVR interface', 'ONVIF Compatible', 'RJ-45 10/100 BaseT', 'WiFi IEEE802.11b/g/n', 'Weatherproof IP66'] | {'Brand': 'HIKVISION', 'Range': 'VALUE', 'Image sensor': '1/2.7“ Progressive Scan CMOS', 'Maximum resolution': '4 Megapixel (2560x1440)', 'Main stream rate': '20 fps (2560x1440, 1920x1080, 1280x720)', 'Extra stream rate': '25 fps (1280x720, 768x432, 512x288)', 'Minimum illumination': 'Colour: 0.01 Lux @ (F1.6, AGC ON)\n0 lux with IR', 'Supplementary lighting': 'Hybrid light: IR and white light\nIR range: 30 m\nWhite light range: 30 m', 'Compression': 'H.265 / H.264', 'Bitrate': '256 Kbps ~ 2 Mbps', 'Lens': '2.8 mm fixed lens', 'Viewing Angle (FOV)': '91º (H), 49º (V), 108º (D)', 'Image improvements': 'DWDR, BLC, HLC, 3D-DNR', 'Motion Detection': 'Motion detection 2.0 with human and vehicle classification applied in motion detection.', 'Intelligent functions': 'AcuSense\nDeepLearning based technology for human and vehicle classification with false alarm reduction applied on:\nLine Crossing, Area Intrusion, Inbound Region, Outbound Region, Outbound Region', 'Pan/Tilt Range': 'Horizontal: 0~345°, Vertical: 0~80°', 'Manual speed': 'Horizontal: to 25 °/s, Vertical: to 20 °/s', 'Internal memory': 'MicroSD card slot up to 512 GB', 'Audio': 'Built-in microphone and speaker', 'Audio type': 'Mono', 'Audio Compression': 'G.711/AAC-LC', 'Audio bitrate': '64 Kbps (G.711ulaw)/16 a 64 Kbps (AAC-LC)', 'Alarms': 'Does not have', 'PTZ Control': 'Through network access', 'Network interface': 'Ethernet 10 / 100 BaseT\nWi-Fi IEEE802.11 b/g/n', 'WiFi frequency': '2.412 GHz to 2.472 GHz', 'WiFi Encryption Mode': 'WPA-PSK/WPA2-PSK', 'WiFi modulation': '802.11b: CCK, QPSK, BPSK,\n802.11g: OFDM ,\n802.11n: OFDM', 'Wi-Fi range': 'Up to 50 m (depending on environmental conditions)', 'Remote access': 'Web Browser, Hik-Connect Smartphone App, PC Software iVMS-4200 and Hik-Central', 'Power': 'DC 12 V / 1 A / 10 W max.', 'Temp. operation': '-30º C ~ +50º C', 'Material': 'Plastic', 'Degree of protection': 'IP66', 'Dimensions (without bracket)': '163.9 (D) mm x 131.9 mm (W) x 312.6 mm (H)', 'Weight (without bracket)': '565 g'} | IP CCTV | Professional IP cameras | Hikvision | 63,00 €
DS-2DE2C400MWG-E(2.8mm) | https://d1x12lhh8s9nlj.cloudfront.net/images/productos/products/DS-2DE2C400MWG-E(2.8mm)/DS-2DE2C400MWG-E(2.8mm).png | HIKVISION | ['Hikvision', 'Value Range', 'PT Mini IP Camera', '1/3" Progressive Scan CMOS', '4 Megapixel (2560x1440)', '2.8 mm fixed lens', 'Hybrid light: IR and white light', 'Hybrid light range 30 m', 'Compression H.265/H.264', 'Motion detection 2.0', 'RJ-45 10/100 BaseT', 'DWDR', 'Slot for MicroSD card up to 512 GB', 'Integrated microphone', 'Integrated speaker', 'WEB, CMS, Smartphone and NVR interface', 'ONVIF Compatible', 'PoE (IEEE802.3af', 'Weatherproof IP66'] | {'Brand': 'HIKVISION', 'Range': 'VALUE', 'Image sensor': '1/3“ Progressive Scan CMOS', 'Maximum resolution': '4 Megapixel (2560x1440)', 'Main stream rate': '25 fps (2560x1440, 1920x1080, 1280x720)', 'Extra stream rate': '25 fps (1280x720, 640x480, 640x360)', 'Minimum illumination': 'Colour: 0.01 Lux @ (F2.0, AGC ON)\n0 lux with IR', 'Supplementary lighting': 'Hybrid light: IR and white light\nIR range: 30 m\nWhite light range: 30 m', 'Compression': 'H.265 / H.264', 'Bitrate': '32 Kbps ~ 8 Mbps', 'Lens': '2.8 mm fixed lens', 'Viewing Angle (FOV)': '94º (H), 49º (V), 114º (D)', 'Image improvements': 'DWDR, BLC, HLC, 3D-DNR, Mirror effect', 'Motion Detection': 'Motion detection 2.0 with human and vehicle classification applied in motion detection.', 'Pan/Tilt Range': 'Horizontal: 0~345°, Vertical: 0~80°', 'Manual speed': 'Horizontal: to 25 °/s, Vertical: to 20 °/s', 'Internal memory': 'MicroSD card slot up to 512 GB', 'Audio': 'Built-in microphone and speaker', 'Audio type': 'Mono', 'Audio Compression': 'G.711/G.722.1/G.726/MP2L2/PCM//AAC-LC', 'Audio bitrate': '16 Kbps (G.722.1)/64 Kbps (G.711)/32 to 192 Kbps (MP2L2)/16 Kbps (G.726)/16 to 64 Kbps (AAC-LC)/8 to 48 Kbps (PCM)', 'Alarms': 'Does not have', 'PTZ Control': 'Through network access', 'Network interface': 'Ethernet 10 / 100 BaseT', 'Remote access': 'Web Browser, Hik-Connect Smartphone App, PC Software iVMS-4200 and Hik-Central', 'Interoperability': 'ONVIF (Profile S, G, T), ISAPI, SDK', 'Power': 'DC 12 V / 750 mA / 9 W max.\nPoE (IEEE802.3af', 'Temp. operation': '-30º C ~ +40º C', 'Material': 'Plastic', 'Degree of protection': 'IP66', 'Dimensions (without bracket)': '163.9 (D) mm x 131.9 mm (W) x 185.8 mm (H)', 'Weight (without bracket)': '600 g'} | IP CCTV | Professional IP cameras | Hikvision | 50,00 €
DS-2CD2T87G3-LIS2UY/SL(2.8mm)/BLACK | https://d1x12lhh8s9nlj.cloudfront.net/images/productos/products/DS-2CD2T87G3-LIS2UY_SL(2.8mm)_BLACK/DS-2CD2T87G3-LIS2UY_SL(2.8mm)_BLACK.png | HIKVISION | ['Hikvision', 'PRO Range', 'IP camera', '1/1.8" Progressive Scan CMOS with F1.0', '8 Megapixel (3840x2160)', '2.8 mm Lens', '0 Lux', 'Hybrid light: IR and white light', 'Range 60 m', 'ColorVu3.0: color image 24 hours with HIKAI-ISP, super-aperture F1.0 and motion blur reduction', 'Compression H.265+ / H.265 / H.264+ / H.264', 'Motion Detection 2.0', 'AcuSense3.0, false alarm filter for vehicles and persons (in Line Crossing, Area Intrusion, Inbound Region, Outbound Region)', 'Face Capture', 'AcuSearch', 'WDR (130 dB)', '3D DNR', 'Integrated dual microphone', 'Siren and deterrent flash', 'MicroSD card slot up to 512GB', 'Alarms', 'RJ-45 10/100M BaseT', 'PoE IEEE802.3af', 'WEB, CMS, Smartphone and NVR interface', 'ONVIF Compatible', 'Weatherproof IP67', 'NEMA 4X', 'Black colour'] | {'Brand': 'HIKVISION', 'Range': 'PRO', 'Image sensor': '1/1.8" Progressive Scan CMOS', 'Maximum resolution': '8 Megapixel (3840x2160)', 'Main Stream rate': '25 fps (3840x2160, 3200x1800, 2688x1520, 1920×1080, 1280×720)', 'Extra Stream rate': '25 fps (1280×720, 640×480, 640×360)', 'Third Stream Rate': '10 fps (1920x1080, 1280x720, 640×480, 640x360) [%VAR%]', 'Compression': 'H.265+ / H.264+ / H.265 / H.264', 'Bitrate': '32 Kbps ~ 8 Mbps', 'Lens': '2.8 mm', 'Viewing Angle (FOV)': 'H: 108.8°, V: 56.4°, D: 134.3°', 'Range performance': '89 m (D), 35 m (O), 17 m (R), 8 m (I)', 'Minimum illumination': 'Colour: 0.0001 Lux @(F1.0, AGC ON)', 'ColorVu 3.0': 'Color image 24/7 with HIKAI-ISP, F1.0 and sensor 1/1.8"\nAI noise reduction offers the advantage of higher static brightness\nDynamic motion blur reduction, providing sharp image quality even in low light conditions', 'Hybrid light': 'IR and white light up to 60m', 'Day/Night': 'Auto / Manual / Programmable', 'Audio 2.0': 'Integrated dual microphone (AUDIO 2.0): Improving detection range and eliminating ambient noise)', 'Deterrent alarm': 'Siren and strobe flash integrated in the camera (white LED)', 'Image improvements': 'AI WDR (130 dB), BLC, HLC, 3D-DNR, AWB, ROI, Mirror function, Privacy masking', 'ANR': 'Yes', 'Motion Detection': 'Motion detection 2.0 with human and vehicle classification applied in motion detection.\n\n* Motion detection 2.0, Facial recognition and AcuSense cannot be enabled at the same time. Enabling one function will disable the other 2 functions', 'Intelligent functions': 'AcuSense 3.0: Improves detection efficiency by analyzing the scene and generating an alarm for objects that have recently entered the scene,\nDeepLearning based technology for human and vehicle classification with false alarm reduction applied on:\nLine Crossing, Area Intrusion, Area Entry, and Area Exit.\n\n* Motion detection 2.0, Facial recognition and AcuSense cannot be enabled at the same time. Enabling one function will disable the other 2 functions', 'Facial Recognition': 'Face Capture\n\n* Motion detection 2.0, Facial recognition and AcuSense cannot be enabled at the same time. Enabling one function will disable the other 2 functions', 'AcuSearch': 'Yes (Requires recorder to perform searches)', 'Internal memory': 'MicroSD card slot up to 512GB', 'Alarms': '1 Input / 1 Output', 'Network interface': 'Ethernet 10/100M BaseT', 'Remote access': 'Web Browser, Hik-Connect Smartphone App, PC Software iVMS-4200 and Hik-Central', 'Interoperability': 'ONVIF (S-Profile, G-Profile, T-Profile), ISAPI, SDK, ISUP', 'Power': 'DC 12 V / 1A / 12W max. / IEEE802.3at PoE', 'Degree of protection': 'Waterproof IP67, NEMA 4X (Corrosion Protection)', 'Temp. operation': '-30º C ~ +60º C', 'Dimensions': '156 mm (W) x 155 mm (H) x 286.7mm (D)', 'Base dimensions': 'Between bolts 62.58x62.58 mm / 4 bolts', 'Weight': '1250 g'} | IP CCTV | Professional IP cameras | Hikvision | 537,30 €
DS-2DE3A404IWG-E | https://d1x12lhh8s9nlj.cloudfront.net/images/productos/products/DS-2DE3A404IWG-E/DS-2DE3A404IWG-E.png | HIKVISION | ['Hikvision', 'VALUE range', 'PTZ IP Camera', 'Average speed 60º/segundo', '1/2.8" Progressive Scan CMOS', '4 Megapixel (2560x1440)', '2.8~12 mm Varifocal lens', '4X Optical zoom', 'IR Range 50 m', 'White light range 6 m', 'Low light powered by Darkfighter', 'Compression H.265+/H.265/H.264+/H.264', 'RJ-45 10/100 BaseT', 'AcuSense, false alarm filter for vehicles and people', 'Face detection', 'IR Cut', 'WDR (120 dB)', '3D-DNR', 'Alarms', 'Audio', 'Integrated microphone', 'Integrated speaker', 'Slot for MicroSD card up to 256 GB', 'PoE+ (IEEE802.3at)', 'WEB, CMS, Smartphone and NVR interface', 'ONVIF Compatible', 'Weatherproof IP66', 'Surge protection 6000 V', 'Wall bracket included'] | {'Brand': 'HIKVISION', 'Range': 'VALUE', 'Image sensor': '1/2.8“ Progressive Scan CMOS', 'Maximum resolution': '4 Megapixel (2560x1440)', 'Lens': 'Varifocal lens 2.8~12 mm (Optical Zoom 4X))', 'Viewing Angle (FOV)': '96.7~31.6º (H), 51.1~17.7º (V), 115.1~36.3º (D)', 'Range performance': 'Tele: 180 m (D), 71.4 m (O), 36 m (R), 18 m (I)', 'Main stream rate': '25 fps (2560x1440, 1920x1080, 1280x960, 1280x720) [%VAR%]', 'Extra stream rate': '25 fps (704x576, 640x480, 352x288)', 'Third stream rate': '25 fps (1920x1080, 1280x960, 1280x720, 704x576, 640x480, 352x288)', 'Minimum illumination': 'Colour: 0.005 Lux @ (F1.5, AGC ON)\n0 lux with IR range 50 m', 'Additional deterrent light': 'White light range 6 m', 'Compression': 'H.265+/ H.265 / H.264+/ H.264', 'Bitrate': '32 Kbps ~16 Mbp', 'Digital zoom': '16X', 'Electronic shutter': '1/1s~1/30.000 s', 'Image improvements': 'WDR (120 dB), BLC, HLC, 3D-DNR, AGC, AWB, Privacy Masking, ROI', 'ANR': 'Yes', 'Motion Detection': 'Yes', 'Intelligent functions': 'AcuSense\nDeepLearning based technology for human and vehicle classification with false alarm reduction applied on:\nLine Crossing, Area Intrusion, Inbound Region, Outbound Region, Outbound Region\n\nFace Detection', 'Pan/Tilt Range': 'Horizontal: 0~350°, Vertical: 0°~90°', 'Manual speed': 'Horizontal: 0.1~60 °/s, Vertical: 0.1~50 °/s', 'Speed between Presets': 'Horizontal: 60 °/s, Vertical: 60 °/s', 'Preset positions': '300 preset, 4 auto pattern, 8 auto tour, auto pan, auto scan', 'Internal memory': 'MicroSD card slot up to 256 GB', 'Audio': '1 input (Line In) / 1 output (Line Out)\nBuilt-in microphone and speaker', 'Audio Compression': 'G.711alaw/G.711ulaw/G.722.1/G.726/MP2L2/PCM', 'Audio bit rate': '64 Kbps (G.711)/16 Kbps (G.722.1)/16 Kbps (G.726)/32 Kbps to 160 Kbps(MP2L2)', 'Alarms': '1 Input / 1 Output', 'PTZ Control': 'Through network access', 'Network interface': 'Ethernet 10 / 100 BaseT', 'Remote access': 'Web Browser, Hik-Connect Smartphone App, PC Software iVMS-4200 and Hik-Central', 'Interoperability': 'ONVIF, ISAPI, SDK, ISUP', 'Power': 'DC 12 V / 3.33 A / 14 W max.\nPoE+ IEEE802.3at', 'Temp. operation': '-30º C ~ +65º C', 'Material': 'ADC12 + PC', 'Degree of protection': 'IP66 / Surge protection 6000 V', 'Dimensions (without bracket)': '182 mm (H) x 120.5 mm (W) x 179.3 mm (D)', 'Weight (without bracket)': '1125 g'} | IP CCTV | Professional IP cameras | Hikvision | 156,68 €
DS-2CD2023G2-IU(2.8mm)(D) | https://d1x12lhh8s9nlj.cloudfront.net/images/productos/products/DS-2CD2023G2-IU(2.8mm)(D)/DS-2CD2023G2-IU(2.8mm)(D).png | HIKVISION | ['Hikvision', 'PRO Range', 'Bullet IP camera', '1/2.8" Progressive Scan CMOS', '2 Megapixel (1920x1080)', '2.8 mm Lens', '0 Lux', 'IR Range 40 m', 'Compression H.265+ / H.265 / H.264+ / H.264', 'Motion detection 2.0', 'AcuSense, false alarm filter for vehicles and persons (in line crossing and area intrusion)', 'WDR (120 dB)', '3D-DNR', 'Integrated microphone', 'MicroSD card slot up to 512 GB', 'WEB, CMS, Smartphone and NVR interface', 'ONVIF Compatible', 'PoE (IEEE802.3af)', 'Weatherproof IP67'] | {'Brand': 'HIKVISION', 'Range': 'PRO', 'Image sensor': '1/2.8" Progressive Scan CMOS', 'Maximum resolution': '2 Megapixel (1920x1080)', 'Main Stream rate': '25 fps (1920×1080, 1280×720)', 'Extra Stream rate': '25 fps (640x480, 640×360)', 'Third stream rate': '10 fps (1920x1080, 1280x720, 640x480, 640×360) [%VAR%]\n* Third stream is only supported under certain configurations', 'Compression': 'H.265+ / H.264+ / H.265 / H.264', 'Bitrate': '32 Kbps ~ 8 Mbps', 'Lens': '2.8 mm', 'Viewing Angle (FOV)': 'H: 107°, V: 57°, D: 127°', 'Range performance': '44 m (D), 17 m (O), 9 m (R), 4 m (I)', 'Electronic Shutter': '1/3~1/100.000 s', 'Minimum illumination': 'Colour: 0.005 Lux @(F1.6, AGC ON)\n0 Lux with IR range 40 m', 'Day/Night': 'Removable mechanical ICR filter', 'Image improvements': 'WDR (120 dB), BLC, HLC, 3D-DNR, AWB, Mirror function, Privacy masking', 'ANR': 'Yes', 'Motion Detection': 'Motion detection 2.0 with human and vehicle classification applied in motion detection.\n\n* Motion detection and AcuSense cannot be enabled at the same time on the same device.', 'Intelligent functions': 'AcuSense\nDeepLearning based technology for human and vehicle classification with false alarm reduction applied on:\nLine Crossing, Area Intrusion\n\n* Motion detection and AcuSense cannot be enabled at the same time on the same device.', 'Internal memory': 'MicroSD card slot up to 512 GB', 'Audio': 'Integrated microphone', 'Audio Compression': 'G.711/G.722.1/G.726/MP2L2/PCM/MP3/AAC-LC', 'Audio bitrate': '64 Kbps (G.711ulaw/G.711alaw)/16 Kbps (G.722.1)/16 Kbps (G.726)/32 to 192 Kbps (MP2L2)/8 to 320 Kbps (MP3)/16 to 64 Kbps (AAC-LC)', 'Network interface': 'Ethernet 10 / 100 BaseT', 'Remote access': 'Web Browser, Hik-Connect Smartphone App, PC Software iVMS-4200 and Hik-Central', 'Interoperability': 'ONVIF (Profiles S, G, T), ISAPI, SDK, ISUP', 'Power': 'DC 12 V / 500 mA / 6 W max.\nPoE IEEE802.3af', 'Degree of protection': 'Weatherproof IP67', 'Temp. operation': '-30º C ~ +60º C', 'Material': 'Metallic', 'Dimensions': 'Ø 74.4 mm x 179.2 mm (D)', 'Base dimensions': 'Ø base 74.4 mm / Ø entre tornillos 55 mm / 3 tornillos', 'Weight': '500 g'} | IP CCTV | Professional IP cameras | Hikvision | 182,88 €
DS-2SE2C400MWG-E/14(2.8/8mm) | https://d1x12lhh8s9nlj.cloudfront.net/images/productos/products/DS-2SE2C400MWG-E_14(2.8_8mm)/DS-2SE2C400MWG-E_14(2.8_8mm).png | Hikvision | ['Hikvision', 'VALUE range', 'TandemVu IP Camera: PT + panoramic', 'PT sensor 1/2.8" Progressive Scan CMOS', 'Resolution PT 4 Megapixel (2560x1440)', 'PT Lens 8 mm', 'Speed 25 º/s', 'Panoramic camera sensor 1/2.8" Progressive Scan CMOS', 'Panoramic camera resolution 4 Megapixel (2560x1440)', 'Panoramic camera lens 2.8 mm', '0 lux', 'Hybrid light: IR + white light', 'Hybrid light range 30 m', 'DWDR', '3D-DNR', 'Compression Smart265/Smart264/H.265/H.264', 'IR Cut', 'Motion detection 2.0', 'RJ-45 10/100 BaseT', 'WEB, CMS, Smartphone and NVR interface', 'ONVIF Compatible', 'Built-in microphone and speaker', 'MicroSD slot up to 512 GB', 'PoE+ (IEEE802.3at)', 'Weatherproof IP66', 'Surge protection', 'Wall bracket included'] | {'Brand': 'Hikvision', 'Range': 'VALUE', 'Image sensor': 'PT: 1/2.8“ Progressive Scan CMOS\nOverview: 1/2.8“ Progressive Scan CMOS', 'Resolution': 'PT: 4 Megapixel (2560×1440)\nOverview: 4 Megapixel (2560×1440)', 'Main Stream rate': 'PT: 25 fps (2560x1440, 1920x1080, 1280x720)\nOverview: 25 fps (2560x1440, 1920x1080, 1280x720)', 'Extra Stream rate': 'PT: 25 fps (640x480, 640x360)\nOverview: 25 fps (640x480, 640x360)', 'Minimum illumination': 'PT: 0.005 Lux Color@(F2.0, AGC ON) / IR: 0 Lux, range 30 m\nOverview: 0.005 Lux Color@(F2.0, AGC ON) / IR: 0 Lux, range 30 m', 'Compression': 'Smart265 / H.265 / Smart264 / H.264', 'Bitrate': '32 Kbps ~ 4 Mbps', 'Lens': 'PT: Fixed 8 mm\nOverview: 2.8 mm fixed', 'Viewing Angle (FOV)': 'PT: 44º (H), 24º (V), 51º (D)\nOverview: 94º (H), 49º (V), 114º (D)', 'Digital zoom': '16X', 'Day / Night': 'Removable mechanical ICR filter', 'Electronic shutter': '1~1/30.000 s', 'Auto Focus': 'Semi-auto, Manual or Auto', 'Image improvements': 'DWDR, BLC, HLC, 3D-DNR, Mirror function, Privacy Masking, ROI', 'Motion Detection': 'Motion detection 2.0 with human and vehicle classification applied in motion detection.', 'Pan/Tilt Range': 'Horizontal:\nPT: 0~345°\nOverview: 0~355°\n\nVertical:\nPTZ: 0°~80°\nFixed: 7°~17° (manual adjustment)', 'Manual speed': 'Horizontal: 4~ 25°/s, Vertical: 4~20°/s', 'Speed between Presets': 'Horizontal: 25°/s, Vertical: 20°/s', 'Preset positions': '300 preset, 4 auto pattern, 8 auto tour, auto pan, auto scan', 'Internal memory': 'MicroSD card slot up to 512 GB', 'Audio': 'Built-in microphone and speaker', 'Audio Compression': 'G.711/G.722.1/G.726/MP2L2/PCM/MP3/AAC-LC', 'Audio bitrate': '64 Kbps(G.711ulaw/G.711alaw)/16 Kbps(G.722.1)/16 Kbps(G.726)/32 to 160 Kbps(MP2L2)/16 to 64Kbps(AAC-LC)/8 to 160 Kbps(MP3)/8 to 48 Kbps(PCM)', 'PTZ Control': 'Through network access', 'Network interface': 'Ethernet 10 / 100 BaseT', 'Remote access': 'Web Browser, Hik-Connect Smartphone App, PC Software iVMS-4200 and Hik-Central', 'Interoperability': 'ONVIF (Profile S, G, T), ISAPI, SDK, ISUP', 'Power': 'DC 12 V, 1.5 A max.\nPoE+ (IEEE802.3at)', 'Temp. operation': '-30º C ~ +50º C', 'Degree of protection': 'Weatherproof IP66\nSurge protection', 'Material': 'Polycarbonates', 'Dimensions (without bracket)': '134 mm (w) x 291.7 mm (h) x 213.5 mm (d)', 'Weight (without bracket)': '1000 g'} | IP CCTV | Professional IP cameras | Hikvision | 80,61 €
DS-2DE2C200MWG-E(2.8mm) | https://d1x12lhh8s9nlj.cloudfront.net/images/productos/products/DS-2DE2C200MWG-E(2.8mm)/DS-2DE2C200MWG-E(2.8mm).png | HIKVISION | ['Hikvision', 'Value Range', 'PT Mini IP Camera', '1/2.9" Progressive Scan CMOS', '2 Megapixel (1920x1080)', '2.8 mm fixed lens', 'Hybrid light: IR and white light', 'Hybrid light range 30 m', 'Compression H.265/H.264', 'Motion detection 2.0', 'RJ-45 10/100 BaseT', 'DWDR', 'Slot for MicroSD card up to 512 GB', 'Integrated microphone', 'Integrated speaker', 'WEB, CMS, Smartphone and NVR interface', 'ONVIF Compatible', 'PoE (IEEE802.3af', 'Weatherproof IP66'] | {'Brand': 'HIKVISION', 'Range': 'VALUE', 'Image sensor': '1/2.9“ Progressive Scan CMOS', 'Maximum resolution': '2 Megapixel (1920x1080)', 'Main stream rate': '25 fps (1920x1080, 1280x720)', 'Extra stream rate': '25 fps (640x480, 640x360)', 'Minimum illumination': 'Colour: 0.01 Lux @ (F2.0, AGC ON)\n0 lux with IR', 'Supplementary lighting': 'Hybrid light: IR and white light\nIR range: 30 m\nWhite light range: 30 m', 'Compression': 'H.265 / H.264', 'Bitrate': '32 Kbps ~ 8 Mbps', 'Lens': '2.8 mm fixed lens', 'Viewing Angle (FOV)': '105º (H), 58º (V), 123º (D)', 'Image improvements': 'DWDR, BLC, HLC, 3D-DNR, Mirror effect', 'Motion Detection': 'Motion detection 2.0 with human and vehicle classification applied in motion detection.', 'Pan/Tilt Range': 'Horizontal: 0~345°, Vertical: 0~80°', 'Manual speed': 'Horizontal: to 25 °/s, Vertical: to 20 °/s', 'Internal memory': 'MicroSD card slot up to 512 GB', 'Audio': 'Built-in microphone and speaker', 'Audio type': 'Mono', 'Audio Compression': 'G.711/G.722.1/G.726/MP2L2/PCM//AAC-LC', 'Audio bitrate': '16 Kbps (G.722.1)/64 Kbps (G.711)/32 to 192 Kbps (MP2L2)/16 Kbps (G.726)/16 to 64 Kbps (AAC-LC)/8 to 48 Kbps (PCM)', 'Alarms': 'Does not have', 'PTZ Control': 'Through network access', 'Network interface': 'Ethernet 10 / 100 BaseT', 'Remote access': 'Web Browser, Hik-Connect Smartphone App, PC Software iVMS-4200 and Hik-Central', 'Interoperability': 'ONVIF (Profile S, G, T), ISAPI, SDK', 'Power': 'DC 12 V / 750 mA / 9 W max.\nPoE (IEEE802.3af', 'Temp. operation': '-30º C ~ +40º C', 'Material': 'Plastic', 'Degree of protection': 'IP66', 'Dimensions (without bracket)': '163.9 (D) mm x 131.9 mm (W) x 185.8 mm (H)', 'Weight (without bracket)': '600 g'} | IP CCTV | Professional IP cameras | Hikvision | 44,39 €
iDS-2CD7146G0-IZHSY(8-32mm)(D) | https://d1x12lhh8s9nlj.cloudfront.net/images/productos/products/iDS-2CD7146G0-IZHSY(8-32mm)(D)/iDS-2CD7146G0-IZHSY(8-32mm)(D).png | N/A | ['Hikvision', 'Gama SOLUTIONS', 'Cámara Domo IP', '1/1.8" Progressive Scan CMOS', '4 Megapixel (2688x1520)', 'Lente varifocal 8~32 mm', '0 Lux', 'IR Alcance 60 m', 'IR CUT', 'Compresión H.265+ / H.265 / H.264+ / H.264', '5 streams de vídeo para múltiples usos', 'Detección de movimiento 2.0', 'AcuSense, filtro de falsa alarma para vehículos y personas', 'Detección de rostros', 'Conteo de personas', 'Conteo de personas por región', 'Gestión de colas', 'Mapa de calor', 'Detección de casco', 'Detección de absentismo', 'Alarmas', 'Audio', '2 micrófonos integrados', 'Altavoz integrado', 'WDR (140 dB)', '3D-DNR', 'RJ-45 10/100/1000M BaseT', 'RS-485 (half duplex)', 'PoE+ IEEE802.3at', 'Almacenamiento interno tarjeta Micro SD hasta 1 TB', 'Interfaz WEB, CMS, Smartphone y NVR', 'Compatible con ONVIF', 'Salida de alimentación DC 12 V', 'Impermeable IP67', 'Antivandálica IK10', 'Protección anti-corrosión NEMA 4X'] | N/A | IP CCTV | Professional IP cameras | Hikvision | 1370,58 €
DS-2DE2C200IWG/W(2.8mm)(W) | https://d1x12lhh8s9nlj.cloudfront.net/images/productos/products/DS-2DE2C200IWG_W(2.8mm)(W)/DS-2DE2C200IWG_W(2.8mm)(W).png | HIKVISION | ['Hikvision', 'Value Range', 'IP PT camera', '1/2.8" Progressive Scan CMOS', '2 Megapixel (1920x1080)', '2.8 mm fixed lens', 'IR Range 30 m', 'Compression H.265/H.264', 'Motion detection 2.0', 'AcuSense, false alarm filter for vehicles and persons (in Crossing Line, Area Intrusion, Entry Region, Exit Region)', 'DWDR', 'Slot for MicroSD card up to 512 GB', 'Integrated microphone', 'Integrated speaker', 'WEB, CMS, Smartphone and NVR interface', 'ONVIF Compatible', 'RJ-45 10/100 BaseT', 'WiFi IEEE802.11b/g/n', 'Weatherproof IP66'] | {'Brand': 'HIKVISION', 'Range': 'VALUE', 'Image sensor': '1/2.8“ Progressive Scan CMOS', 'Maximum resolution': '2 Megapixel (1920x1080)', 'Main stream rate': '25 fps (1920x1080, 1280x720)', 'Extra stream rate': '25 fps (768x432, 512x288)', 'Minimum illumination': 'Colour: 0.01 Lux @ (F2.0, AGC ON)\n0 lux with IR range 30 m', 'Day/Night': 'Removable mechanical ICR filter', 'Compression': 'H.265 / H.264', 'Bitrate': '256 Kbps ~ 1 Mbps', 'Lens': '2.8 mm fixed lens', 'Viewing Angle (FOV)': '92º (H), 50º (V), 110º (D)', 'Image improvements': 'DWDR, BLC, HLC, 3D-DNR', 'Motion Detection': 'Motion detection 2.0 with human and vehicle classification applied in motion detection.', 'Intelligent functions': 'AcuSense\nDeepLearning based technology for human and vehicle classification with false alarm reduction applied on:\nLine Crossing, Area Intrusion, Inbound Region, Outbound Region, Outbound Region', 'Pan/Tilt Range': 'Horizontal: 0~345°, Vertical: 0~80°', 'Manual speed': 'Horizontal: to 25 °/s, Vertical: to 20 °/s', 'Internal memory': 'MicroSD card slot up to 512 GB', 'Audio': 'Built-in microphone and speaker', 'Audio type': 'Mono', 'Audio Compression': 'G.711/AAC-LC', 'Audio bitrate': '64 Kbps (G.711ulaw)/16 a 64 Kbps (AAC-LC)', 'Alarms': 'Does not have', 'PTZ Control': 'Through network access', 'Network interface': 'Ethernet 10 / 100 BaseT\nWi-Fi IEEE802.11 b/g/n', 'WiFi frequency': '2.412 GHz to 2.472 GHz', 'WiFi Encryption Mode': 'WPA-PSK/WPA2-PSK', 'WiFi modulation': '802.11b: CCK, QPSK, BPSK,\n802.11g: OFDM ,\n802.11n: OFDM', 'Wi-Fi range': 'Up to 50 m (depending on environmental conditions)', 'Remote access': 'Web Browser, Hik-Connect Smartphone App, PC Software iVMS-4200 and Hik-Central', 'Power': 'DC 12 V / 1 A / 10 W max.', 'Temp. operation': '-30º C ~ +50º C', 'Material': 'Plastic', 'Degree of protection': 'Weatherproof IP66', 'Dimensions (without bracket)': '163.9 (D) mm x 131.9 mm (W) x 312.6 mm (H)', 'Weight (without bracket)': '565 g'} | IP CCTV | Professional IP cameras | Hikvision | 54,66 €
XS-IPD744A-4U-AI | https://d1x12lhh8s9nlj.cloudfront.net/images/productos/products/XS-IPD744A-4U-AI/XS-IPD744A-4U-AI.png | X-SECURITY | ['X-Security', 'IP Turret Camera', 'PRO Range', '1/2.9" Progressive CMOS', '4 Megapixel (2688x1520)', '2.8mm lens', 'WizSense', '0.008 Lux', 'IR 30m', 'Compression H.265+/H.265/H.264+/H.264', 'RJ-45 10/100 BaseT', 'MicroSD slot up to 256 GB-- PoE IEEE802.3af', 'IVS', 'Intelligent search', 'SMD Plus', 'Built-in microphone', 'WDR 120dB', 'IR Cut', 'Weatherproof IP67', 'WEB Interface, CMS (DSS/ PSS), Smartphone and NVR', 'ONVIF Compatible'] | {'Brand': 'X-SECURITY', 'Maximum resolution': '4 Megapixel (2688x1520)', 'Image sensor': '1/2.9” Progressive CMOS', 'Main Stream rate': '2688 × 1520@ (1–20 fps)/2560 × 1440@(1–25/30 fps)', 'Extra Stream rate': '704 × 576@ (1–25 fps)/704 × 480@ (1–30 fps)', 'Compression': 'H.264H; H.265; H.264; H.264B; MJPEG (substring compatible only)', 'Lens': '2.8 mm (H: 95°; V: 52°; D: 114°)', 'Minimum illumination': '0,008 lux@F1,6 (color, 30 IRE)\n0,0008 lux@F1,6 (black and white, 30 IRE)\n0 lux (illuminator on)', 'Image improvements': 'WDR 120 dB, BLC, HLC, AWB, AGC, 3D-NR, ROI , Smart IR', 'IVS (Perimeter protection)': 'Intrusion, tripwire (both functions support the accurate classification and detection of vehicles and persons)', 'Intelligent search': 'Work together with Smart NVR to refine intelligent search, event extraction and merging with event videos', 'Storage': 'MicroSD slot up to 256 GB', 'Network interface': 'Ethernet 10/100 BaseT', 'Audio': 'Built-in microphone', 'Audio Compression': 'G.711a; G.711Mu; PCM; G.726', 'Remote access': 'WEB, CMS (DSS/PSS), Smartphone and NVR interface', 'Material': 'Metal inner core\nMetal Cover\nPlastic decoration ring', 'Interoperability': 'ONVIF (SProfile /T Profile ); .CGI; P2P; Milestone', 'Power': 'DC 12 V / 3,3W, PoE IEEE802.3af', 'Temp. operation': '-30º C ~ +60º C', 'Degree of protection': 'Weatherproof IP67', 'Dimensions': '99.1 mm (D) x 121.9 (Ø) mm', 'Weight': '480 g'} | IP CCTV | Professional IP cameras | X-Security | 59,00 €
XS-IPB830ZSWH-4P-AI | https://d1x12lhh8s9nlj.cloudfront.net/images/productos/products/XS-IPB830ZSWH-4P-AI/XS-IPB830ZSWH-4P-AI.png | X-SECURITY | ['X-Security', 'IP Bullet Camera', 'PRO Range', 'WizSense', '1/2.9" Progressive CMOS', '4 Megapixel (2560 × 1440)', '2.7~13.5mm Motorised Lens', '0.006 Lux', 'IR60 m', 'Compression H.265+/H.265/H.264+/H.264', 'RJ-45 10/100 BaseT', 'PoE IEEE802.3af', 'IVS', 'Intelligent search', 'SMD Plus', 'Built-in microphone', 'MicroSD card slot up to 256 GB', 'WDR 120dB', 'IR Cut', 'Weatherproof IP67', 'Vandal proof IK10', 'WEB Interface, CMS (DSS/ PSS), Smartphone and NVR', 'ONVIF Compatible'] | {'Brand': 'X-SECURITY', 'Maximum resolution': '4 Megapixel (2560×1440)', 'Image sensor': '1/2.9” Progressive CMOS', 'Lens': '2.7 mm–13.5 mm (H: 104°–29°; V: 54°–16°; D: 125°–34°)', 'IR range': '60 m', 'Main Stream rate': '2688 × 1520@(1–20 fps)/2560 × 1440@(1-25/30 fps)', 'Extra Stream rate': '704 × 576@(1–25 fps)/704 × 480@(1–30 fps)', 'Compression': 'H.265; H.264; H.264H; H.264B; MJPEG', 'Range performance': '64-210 (D), 25.6-84 (O), 12.8-42 (R), 6.4-21 (I)', 'Minimum illumination': '0.006 lux@F1.5 (Color, 30 IRE)\n0.0006 lux@F1.5 (B/W, 30 IRE)\n0 lux (Illuminator on)', 'Image improvements': 'WDR 120 dB, BLC, HLC, AWB, AGC, 3D-NR, ROI , Smart IR', 'IVS (Perimeter protection)': 'Intrusion, tripwire (both functions support the accurate classification and detection of vehicles and persons)', 'Intelligent search': 'Work together with Smart NVR to refine intelligent search, event extraction and merging with event videos', 'Network interface': 'Ethernet 10/100 BaseT', 'Internal memory': 'MicroSD card slot up to 256 GB', 'Audio': 'Built-in microphone', 'Audio Compression': 'G.711a; G.711Mu; PCM; G.726', 'Remote access': 'WEB, CMS (DSS/PSS), Smartphone and NVR interface', 'Material': 'Metallic', 'Interoperability': 'ONVIF (Profile S/Profile T); CGI', 'Power': 'DC 12 V / 3,1W, PoE IEEE802.3af', 'Temp. operation': '-30º C ~ +60º C', 'Degree of protection': 'Weatherproof IP67, Vandal-proof IK10', 'Dimensions': '238.5 mm (D) x 90.7 (Ø) mm', 'Weight': '730 g'} | IP CCTV | Professional IP cameras | X-Security | 89,00 €
XS-IPD842A-4P-DL-WIZ | https://d1x12lhh8s9nlj.cloudfront.net/images/productos/products/XS-IPD842A-4P-DL-WIZ/XS-IPD842A-4P-DL-WIZ.png | X-SECURITY | ['X-Security', 'IP Dome Camera with Dual Light', 'PRO Range', '1/2.9" Progressive CMOS', '4 Megapixel (2688×1520)', '2.8mm lens', '0.006 Lux', 'Dual Light: IR30m + 30m White LED', 'Compression H.265+/H.265/H.264+/H.264', 'RJ-45 10/100 BaseT', 'SMD Plus', 'IVS WizSense: classification of human and vehicle', 'Intelligent search', 'Built-in microphone', 'WDR 120dB', 'IR Cut', 'MicroSD up to 256GB', 'PoE IEEE802.3af', 'Weatherproof IP67', 'ONVIF Compatible'] | {'Brand': 'X-SECURITY', 'Image sensor': '1/2.9” CMOS image sensor', 'Maximum resolution': '4 Megapixel (2688 × 1520)', 'Lens': '2.8 mm (H: 102°; V: 54°; D: 121°)', 'Main Stream rate': '2688 × 1520@(1–20 fps)/2560 × 1440@(1–25/30 fps)', 'Extra Stream rate': '704 × 576@(1–25 fps)/704 × 480@(1–30 fps)', 'Compression': 'H.265; H.264; H.264H; H.264B; MJPEG', 'Minimum illumination': '0.006 lux@F1.6 (Colour, 30 IRE)\n0.0006 lux@F1.6 (B/W, 30 IRE)\n0 lux (Illuminator on)', 'Dual Light': 'Detection modes:\nIntelligent Mode (By default, IR activated and switches to white LED in the presence of a target)\nIR mode', 'Range performance': '63.6 (D), 25.4 (O), 12.7 (R), 6.4 (I)', 'Video bit rate': 'H.264: 32 kbps–6144 kbps\nH.265: 12 kbps–6144 kbps', 'Image improvements': 'WDR (120 dB), BLC, HLC, AWB, AGC, 3D-NR, ROI , Smart IR', 'IVS (Perimeter protection)': 'Intrusion, tripwire (both functions support the accurate classification and detection of vehicles and persons)', 'Network interface': 'Ethernet 10/100m BaseT', 'Audio': 'Built-in microphone', 'Audio Compression': 'G.711a; G.711Mu; G.726; PCM', 'External storage': '256 GB microSD card slot', 'Remote access': 'WEB, CMS (DSS/PSS), Smartphone and NVR interface', 'Interoperability': 'ONVIF (Profile S/Profile G); .CGI; P2P', 'Power': 'DC 12 V / 2.5 W, PoE IEEE802.3af', 'Temp. operation': '-40º C ~ +60º C', 'Material': 'Metallic', 'Lens Adjustment': '3 Axis', 'Color': 'White', 'Degree of protection': 'Waterproof IP67, Anti-vandal IK10', 'Dimensions': '81 mm (D) x 109.9 (Ø) mm', 'Weight': '350 g'} | IP CCTV | Professional IP cameras | X-Security | 65,00 €
XS-IPB619SWH-4P-AI | https://d1x12lhh8s9nlj.cloudfront.net/images/productos/products/XS-IPB619SWH-4P-AI/XS-IPB619SWH-4P-AI.png | X-SECURITY | ['X-Security', 'IP Bullet Camera', 'PRO Range', '1/2.8" Progressive CMOS', '4 Megapixel ((2560x1440)', '2.8 mm Lens', '0.002 Lux', 'IR 30m', 'Compression H.265+/H.265/H.264+/H.264', 'RJ-45 10/100 BaseT', 'PoE IEEE802.3af', 'Weatherproof IP67', 'IVS', 'Intelligent search', 'Built-in microphone', 'WDR', '3D DNR', 'IR Cut', 'SD card recording', 'WEB Interface, CMS (DSS/ PSS), Smartphone and NVR', 'ONVIF Compatible'] | {'Brand': 'X-SECURITY', 'Image sensor': '1/2.8” Progressive CMOS', 'Maximum resolution': '4 Megapixel (2560x1440)', 'Main Stream rate': '2688 × 1520@ (1–20 fps)/2560 × 1440@(1–25/30 fps)', 'Extra Stream rate': '704 × 576@ (1–25 fps)/704 × 480@ (1–30 fps)', 'Compression': 'H.264H; H.265; H.264; H.264B; MJPEG (substring compatible only)', 'Lens': '2.8 mm (H: 95°; V: 52°; D: 114°)', 'Infrared lighting': '0.008 lux@F1.6 (Color, 30 IRE)\n0.0008 lux@F1.6 (B/W, 30 IRE)\n0 lux (Illuminator on)', 'Range performance': '63.6 (D), 25.4 (O), 12.7 (R), 6.4 (I)', 'Image improvements': 'WDR 120dB, BLC, HLC, AWB, AGC, 3D-DNR,', 'IVS (Perimeter protection)': 'Intrusion, tripwire (both functions support the accurate classification and detection of vehicles and persons)', 'Intelligent search': 'Work together with Smart NVR to refine intelligent search, event extraction and merging with event videos', 'Day / Night': 'Removable mechanical ICR filter', 'Network interface': 'Ethernet 10/100 BaseT', 'Audio': 'Integrated microphone', 'Remote access': 'WEB, CMS (DSS/PSS), Smartphone and NVR interface', 'Interoperability': 'ONVIF', 'Power': 'DC 12 V / 2,4W, PoE IEEE802.3af', 'Temp. operation': '-40º C ~ +60º C', 'Internal memory': 'Micro SD Max 256GB', 'Degree of protection': 'Weatherproof IP67', 'Dimensions': '166,2 mm × 70 mm × 70 mm (L × W × H)', 'Weight': '480 g'} | IP CCTV | Professional IP cameras | X-Security | 53,00 €
XS-IPB225-4PS-FC-AI | https://d1x12lhh8s9nlj.cloudfront.net/images/productos/products/XS-IPB225-4PS-FC-AI/XS-IPB225-4PS-FC-AI.png | X-SECURITY | ['X-Security', 'IP Bullet Camera', 'PRO Range', '1/3" Progressive CMOS', '4 Megapixel (2688x1520)', '2.8 mm Lens', 'Full-Color Starlight', '0.008 Lux', 'IR/WL range 30 m', 'IVS Perimeter protection', 'Intelligent search', 'Compression H.265+/H.265/H.264+/H.264', 'RJ-45 10/100 BaseT', 'PoE IEEE802.3af', 'Weatherproof IP67', 'Built-in microphone', 'WDR', '3D DNR', 'IR Cut', 'SD card recording', 'WEB Interface, CMS (DSS/ PSS), Smartphone and NVR', 'ONVIF Compatible'] | {'Brand': 'X-SECURITY', 'Image sensor': '1/3” Progressive CMOS', 'Maximum resolution': '4 Megapixel (2688x1520)', 'Main Stream rate': '2688×1520 (1~20fps), 2560×1440 (1~25/30fps)', 'Extra Stream rate': '2º:704×576 (1~25fps), 704×480 (1~20/30fps)', 'Compression': 'H.265+/H.265/H.264+/H.264', 'Lens': '2.8 mm (H: 95°; V: 52°; D: 114°)', 'Infrared lighting': '0.008 Lux / LEDs (30 m)', 'Image improvements': 'WDR, BLC, HLC, AWB, AGC, 3D-DNR, SMD', 'IVS (Perimeter protection)': 'Intrusion, tripwire (both functions support the accurate classification and detection of vehicles and persons)', 'Day / Night': 'Removable mechanical ICR filter', 'Network interface': 'Ethernet 10/100 BaseT', 'Audio': 'Integrated microphone', 'Remote access': 'WEB, CMS (DSS/PSS), Smartphone and NVR interface', 'Interoperability': 'ONVIF', 'Power': 'DC 12 V / 2.5W PoE IEEE802.3af', 'Temp. operation': '-40º C ~ +60º C', 'Internal memory': 'Micro SD Max 256GB', 'Degree of protection': 'Weatherproof IP67', 'Dimensions': '70 (Ø) x 166.2 (h) mm', 'Weight': '480 g'} | IP CCTV | Professional IP cameras | X-Security | 56,00 €
XS-IPB829ZA-4P-DL-WIZ | https://d1x12lhh8s9nlj.cloudfront.net/images/productos/products/XS-IPB829ZA-4P-DL-WIZ/XS-IPB829ZA-4P-DL-WIZ.png | X-SECURITY | ['X-Security', 'IP Bullet Camera with Dual Light', 'PRO Range', '1/2.9" Progressive CMOS', '4 Megapixel (2688×1520)', '2.7~13.5mm motorised lens', '0.006 Lux', 'IR60 m', 'Compression H.265+/H.265/H.264+/H.264', 'RJ-45 10/100 BaseT', 'SMD Plus', 'IVS WizSense: classification of human and vehicle', 'Intelligent search', 'Built-in microphone', 'Audio', 'Alarms', 'WDR 120dB', 'IR Cut', 'MicroSD up to 256GB', 'PoE IEEE802.3af', 'Weatherproof IP67', 'ONVIF Compatible'] | {'Brand': 'X-SECURITY', 'Maximum resolution': '4 Megapixel (2688x1520)', 'Image sensor': '1/2.9” Progressive CMOS', 'Lens': 'Motorized 2.7~13.5mm (H: 97°-28°; V: 52°-16°; D: 117°-32°)', 'Main Stream rate': '2688x1520@(1–20 fps) / 2560×1440@(1-25/30 fps)', 'Extra Stream rate': '704 × 576@(1–25 fps) / 704 × 480@(1–30 fps)', 'Compression': 'H.265; H.264; H.264H; H.264B; MJPEG', 'Range performance': '64-210 (D), 25.6-84 (O), 12.8-42 (R), 6.4-21 (I)', 'Minimum illumination': '0.006 lux@F1.0 (Color, 30 IRE)\n0.0006 lux@F1.0 (B/W, 30 IRE)\n0 lux (Illuminator on)', 'Dual Light': 'Detection modes:\nIntelligent Mode (By default, IR activated and switches to white LED in the presence of a target)\nIR mode\nWhite LED mode', 'IR range': '60 m (IR)\n60 m (White light)', 'Image improvements': 'WDR 120 dB, BLC, HLC, AWB, AGC, 3D-NR, ROI , Smart IR', 'SMD Plus': 'Yes (Human and vehicle based motion detection)', 'IVS (Perimeter protection)': 'Intrusion, tripwire (both functions support the accurate classification and detection of vehicles and persons)', 'Intelligent search': 'Using microSD card or NVR X-Security', 'Network interface': 'Ethernet 10/100M BaseT', 'Audio': 'Built-in microphone / 1 Input / 1 Output', 'Audio Compression': 'G.711a; G.711Mu; PCM; G.726', 'Alarms': '1 Input / 1 Relay', 'Remote access': 'WEB, CMS (Smart PSS Lite / DSS / DMSS), Smartphone and NVR interface', 'Material': 'Metallic', 'Interoperability': 'ONVIF (Profile S/Profile T); CGI', 'Power': 'DC 12 V / 3W, PoE IEEE802.3af', 'Temp. operation': '-40º C ~ +60º C', 'Degree of protection': 'Weatherproof IP67', 'Dimensions': '238.5 (D) x 90.7 (W) x 90.7(Al) mm', 'Weight': '760 g'} | IP CCTV | Professional IP cameras | X-Security | 102,00 €
XS-IPB830ZW-4P-AI | https://d1x12lhh8s9nlj.cloudfront.net/images/productos/products/XS-IPB830ZW-4P-AI/XS-IPB830ZW-4P-AI.png | X-SECURITY | ['X-Security', 'IP Dome Camera', 'PRO Range', 'WizSense', '1/2.9" Progressive CMOS', '4 Megapixel (2688 × 1520)', '2.7~13.5mm Motorised Lens', '0.008 Lux', 'IR40 m', 'Compression H.265+/H.265/H.264+/H.264', 'RJ-45 10/100 BaseT', 'PoE IEEE802.3af', 'IVS', 'Intelligent search', 'SMD Plus', 'Built-in microphone', 'WDR 120dB', 'IR Cut', 'Weatherproof IP67', 'Vandal proof IK10', 'WEB Interface, CMS (DSS/ PSS), Smartphone and NVR', 'ONVIF Compatible'] | {'Brand': 'X-SECURITY', 'Maximum resolution': '4 Megapixel (2688 × 1520)', 'Image sensor': '1/2.9” Progressive CMOS', 'Lens': '2.7 mm–13.5 mm (H: 104°–29°; V: 54°-16°; D: 125°–34°', 'IR range': '40 m', 'Main Stream rate': '2688 × 1520@(1–20 fps )/2560 × 1440@(1-25/30 fps)', 'Extra Stream rate': '704 × 576@(1–25 fps)/704 × 480@(1–30 fps)', 'Compression': 'H.265; H.264; H.264H; H.264B; MJPEG', 'Smart Codec': 'Smart H.265+\nSmart H.264+', 'Range performance': '64-210 (D), 25.6-84 (O), 12.8-42 (R), 6.4-21 (I)', 'Minimum illumination': '0.008 lux@F1.5 (Color, 30 IRE)\n0.0008 lux@F1.5 (B/W, 30 IRE)\n0 lux (Illuminator on)', 'Image improvements': 'WDR 120 dB, BLC, HLC, AWB, AGC, 3D-NR, ROI , Smart IR', 'IVS (Perimeter protection)': 'Intrusion, tripwire (both functions support the accurate classification and detection of vehicles and persons)', 'Intelligent search': 'Work together with Smart NVR to refine intelligent search, event extraction and merging with event videos', 'Network interface': 'Ethernet 10/100 BaseT', 'Audio': 'Built-in microphone', 'Audio Compression': 'G.711a; G.711Mu; PCM; G.726', 'Remote access': 'WEB, CMS (DSS/PSS), Smartphone and NVR interface', 'Material': 'Metallic', 'Interoperability': 'ONVIF (Profile S/Profile T); CGI; P2P; Milestone', 'Power': 'DC 12 V / 3,2W, PoE IEEE802.3af', 'Temp. operation': '-30º C ~ +60º C', 'Degree of protection': 'Weatherproof IP67, Vandal-proof IK10', 'Dimensions': '93.4 mm (D) x 122 (Ø) mm', 'Weight': '490 g'} | IP CCTV | Professional IP cameras | X-Security | 94,00 €
XS-IPB225-4U-FC-AI | https://d1x12lhh8s9nlj.cloudfront.net/images/productos/products/XS-IPB225-4U-FC-AI/XS-IPB225-4U-FC-AI.png | X-SECURITY | ['X-Security', 'Turret IP Camera', 'PRO Range', '1/2.9" Progressive CMOS', '4 Megapixel (2688 × 1520)', '2.8 mm autofocus lens', 'Smart Dual Lighting', '0.008 Lux', 'IR Array Range 30 m', 'White Light 30m', 'Compression H.265+/H.265/H.264+/H.264', 'Integrated microphone', 'RJ-45 10/100 BaseT', 'PoE IEEE802.3af', 'Smart function: Intrusion, tripwire (both functions support accurate classification and detection of vehicles and persons)', 'SMD Plus', 'MicroSD card up to 256GB', 'WDR', 'IR Cut', 'Weatherproof IP67', 'WEB Interface, CMS (DSS/ PSS), Smartphone and NVR', 'ONVIF Compatible'] | {'Brand': 'X-SECURITY', 'Image sensor': '1/2.9” Progressive CMOS', 'Maximum resolution': '4 Megapixel (2688 × 1520)', 'Main Stream rate': '2688 × 1520@(1–20 fps)/2560 × 1440@(1–25/30 fps) Sub stream: 704 × 576@(1–25 fps)/704 × 480@(1–30 fps)', 'Compression': 'H.264H; H.265; H.264; H.264B; MJPEG', 'Lens': '2,8 mm: H: 95°; V: 52°; D: 114°', 'Minimum illumination': '0,008 lux@F1,6 (color, 30 IRE)\n0,0008 lux@F1,6 (black and white, 30 IRE) 0 lux (illuminator on)', 'Image improvements': 'WDR, BLC, HLC, AWB, AGC, 3D-DNR, ROI , Smart IR, Mirror', 'IVS (Perimeter protection)': 'Intrusion, tripwire (both functions support the accurate classification and detection of vehicles and persons)', 'Intelligent search': 'Work together with Smart NVR to refine intelligent search, event extraction and merging with event videos', 'Day / Night': 'Removable mechanical ICR filter', 'Network interface': 'Ethernet 10/100 BaseT', 'Audio': 'Integrated microphone', 'Remote access': 'WEB, CMS (DSS/PSS), Smartphone and NVR interface', 'Interoperability': 'ONVIF', 'Material': 'Inner core: Metallic\nCover: Plastic', 'Power': 'DC 12 V / 5,2W, PoE IEEE802.3af', 'Temp. operation': '-30º C ~ +60º C', 'Degree of protection': 'Weatherproof IP67', 'Dimensions': '100,9 mm (D) x 109,9 (Ø) mm', 'Weight': '560 g'} | IP CCTV | Professional IP cameras | X-Security | 67,00 €
XS-IPD744A-4U-AI-BLACK | https://d1x12lhh8s9nlj.cloudfront.net/images/productos/products/XS-IPD744A-4U-AI-BLACK/XS-IPD744A-4U-AI-BLACK.png | X-SECURITY | ['X-Security', 'IP Turret Camera', 'PRO Range', '1/2.9" Progressive CMOS', '4 Megapixel (2688x1520)', '2.8mm lens', 'WizSense', '0.008 Lux', 'IR 30m', 'Compression H.265+/H.265/H.264+/H.264', 'RJ-45 10/100 BaseT', 'MicroSD slot up to 256 GB', 'PoE IEEE802.3af', 'IVS', 'Intelligent search', 'SMD Plus', 'Built-in microphone', 'WDR 120dB', 'IR Cut', 'Weatherproof IP67', 'WEB Interface, CMS (DSS/ PSS), Smartphone and NVR', 'ONVIF Compatible', 'Black colour'] | {'Brand': 'X-SECURITY', 'Maximum resolution': '4 Megapixel (2688x1520)', 'Colour': 'Black', 'Image sensor': '1/2.9” Progressive CMOS', 'Main Stream rate': '2688 × 1520@ (1–20 fps)/2560 × 1440@(1–25/30 fps)', 'Extra Stream rate': '704 × 576@ (1–25 fps)/704 × 480@ (1–30 fps)', 'Compression': 'H.264H; H.265; H.264; H.264B; MJPEG (substring compatible only)', 'Lens': '2.8 mm (H: 95°; V: 52°; D: 114°)', 'Minimum illumination': '0,008 lux@F1,6 (color, 30 IRE)\n0,0008 lux@F1,6 (black and white, 30 IRE)\n0 lux (illuminator on)', 'Image improvements': 'WDR 120 dB, BLC, HLC, AWB, AGC, 3D-NR, ROI , Smart IR', 'IVS (Perimeter protection)': 'Intrusion, tripwire (both functions support the accurate classification and detection of vehicles and persons)', 'Intelligent search': 'Work together with Smart NVR to refine intelligent search, event extraction and merging with event videos', 'Storage': 'MicroSD slot up to 256 GB', 'Network interface': 'Ethernet 10/100 BaseT', 'Audio': 'Built-in microphone', 'Audio Compression': 'G.711a; G.711Mu; PCM; G.726', 'Remote access': 'WEB, CMS (DSS/PSS), Smartphone and NVR interface', 'Material': 'Inner core: Metalliclic\nCover: Metal\nDecoration ring: Plastic', 'Interoperability': 'ONVIF (SProfile /T Profile ); .CGI; P2P; Milestone', 'Power': 'DC 12 V / 3,3W, PoE IEEE802.3af', 'Temp. operation': '-30º C ~ +60º C', 'Degree of protection': 'Weatherproof IP67', 'Dimensions': '99.1 mm (D) x 121.9 (Ø) mm', 'Weight': '480 g'} | IP CCTV | Professional IP cameras | X-Security | 59,00 €
XS-IPT981A-4P-SL-WIZ | https://d1x12lhh8s9nlj.cloudfront.net/images/productos/products/XS-IPT981A-4P-SL-WIZ/XS-IPT981A-4P-SL-WIZ.png | X-SECURITY | ['X-Security', 'IP Turret camera with active deterrence', 'PRO Range', '1/2.9" Progressive CMOS', '4 Megapixel (2688×1520)', '2.8mm lens', '0.004 Lux', 'IR60 m', 'Compression H.265+/H.265/H.264+/H.264', 'RJ-45 10/100 BaseT', 'SMD Plus', 'IVS WizSense: classification of human and vehicle', 'Intelligent search', 'Built-in microphone', 'Audio', 'WDR 120dB', 'IR Cut', 'MicroSD up to 256GB', 'Active deterrence with loudspeaker and police light', 'PoE IEEE802.3af', 'Weatherproof IP67', 'ONVIF Compatible'] | {'Brand': 'X-SECURITY', 'Maximum resolution': '4 Megapixel (2688x1520)', 'Image sensor': '1/2.9” Progressive CMOS', 'Lens': '2.8mm (H: 101.6°; V: 54.8°; D: 122.1°)', 'Main Stream rate': '2688x1520@(1–20 fps) / 2560×1440@(1-25/30 fps)', 'Extra Stream rate': '704 × 576@(1–25 fps) / 704 × 480@(1–30 fps)', 'Compression': 'H.265; H.264; H.264H; H.264B; MJPEG', 'Range performance': '64-210 (D), 25.6-84 (O), 12.8-42 (R), 6.4-21 (I)', 'Minimum illumination': '0.004 lux@F1.0 (Color, 30 IRE)\n0.0004 lux@F1.0 (B/W, 30 IRE)\n0 lux (Illuminator on)', 'Dual Light': 'Detection modes:\nIntelligent Mode (By default, IR activated and switches to white LED in the presence of a target)\nIR mode\nWhite LED mode', 'IR range': '30 m (IR)\n30 m (White light)', 'Image improvements': 'WDR 120 dB, BLC, HLC, AWB, AGC, 3D-NR, ROI , Smart IR', 'SMD Plus': 'Yes (Human and vehicle based motion detection)', 'IVS (Perimeter protection)': 'Intrusion, tripwire (both functions support the accurate classification and detection of vehicles and persons)', 'Intelligent search': 'Using microSD card or NVR X-Security', 'Active deterrence': 'Red and blue LED flash / Audible warning\nTriggered by an artificial intelligence event', 'Network interface': 'Ethernet 10/100M BaseT', 'Audio': '1 Input / 1 Output / Built-in microphone / Speakerphone', 'Audio Compression': 'G.711a; G.711Mu; PCM; G.726', 'Remote access': 'WEB, CMS (Smart PSS Lite / DSS / DMSS), Smartphone and NVR interface', 'Material': 'Metallic', 'Interoperability': 'ONVIF (Profile S/Profile T); CGI', 'Power': 'DC 12 V / 3W, PoE IEEE802.3af', 'Temp. operation': '-40º C ~ +60º C', 'Degree of protection': 'Weatherproof IP67', 'Dimensions': '109.9 (Φ) x 103.5 (H) mm', 'Weight': '390 g'} | IP CCTV | Professional IP cameras | X-Security | 60,00 €
XS-IPB628SA-4U-AI | https://d1x12lhh8s9nlj.cloudfront.net/images/productos/products/XS-IPB628SA-4U-AI/XS-IPB628SA-4U-AI.png | X-SECURITY | ['X-Security', 'IP Bullet Camera', 'ULTRA Range', '1/2.9" Progressive CMOS', '4 Megapixel (2688x1520)', '2.8 mm Lens', 'High sensitivity Starlight', '0.005 Lux', 'IR Array Range 50 m', 'Compression H.265+/H.265/H.264+/H.264', 'RJ-45 10/100 BaseT', 'PoE IEEE802.3af', 'Weatherproof IP67', 'IVS (Perimeter protection)', 'AI SSA (AI Scene Selfadaptation)', 'Intelligent search', 'SMD 4.0', 'Built-in microphone', 'WDR', 'IR Cut', 'SD card recording', 'WEB Interface, CMS (DSS/ PSS), Smartphone and NVR', 'ONVIF Compatible'] | {'Brand': 'X-SECURITY', 'Image sensor': '1/2.9” Progressive CMOS', 'Maximum resolution': '4 Megapixel (2688x1520)', 'Lens': '2.8 mm (H: 107°; V: 56°; D: 127°)', 'Main Stream rate': '2688 × 1520 @ (1–25/30) fps', 'Extra Stream rate': '704 × 576 @ (1–25 fps)/704 × 480 @ (1–30 fps) )', 'IR range': '50 m', 'Compression': 'H.265; H.264; H.264H; H.264B; MJPEG', 'Infrared lighting': '0,005 lux@F1,4 (color, 30 IRE)\n0,0005 lux@F1,4 (black and white, 30 IRE) 0 lux (illuminator on)', 'Image improvements': 'WDR, BLC, HLC, AWB, AGC, 3D-DNR, SMD', 'IVS (Perimeter protection)': 'Tripwire, intrusion (supports accurate classification and detection of vehicles and persons)', 'AI SSA (AI Scene Selfadaptation)': 'Yes', 'Intelligent search': 'Work together with Smart NVR to refine intelligent search, event extraction and merging with event videos', 'Network interface': 'Ethernet 10/100 BaseT', 'SMD 4.0': 'Yes', 'Audio': '1 IN / 1 OUT / Built-in Microphone', 'Alarms': '1 input channel: 5 mA 3–5 VCC\n1 output channel: 300 mA 12 VCC', 'Remote access': 'WEB, CMS (DSS/PSS), Smartphone and NVR interface', 'Interoperability': 'ONVIF', 'Power': 'DC 12 V /4,6 W, PoE IEEE802.3af', 'Temp. operation': '-40º C ~ +60º C', 'Internal memory': 'Micro SD Max 256GB', 'Degree of protection': 'Weatherproof IP67', 'Dimensions': '192.7 mm (D) x 70.5 (W) mm x 66.4 (H) mm', 'Weight': '590 g'} | IP CCTV | Professional IP cameras | X-Security | 79,00 €
XS-IPT224S-4PW-TIOC | https://d1x12lhh8s9nlj.cloudfront.net/images/productos/products/XS-IPT224S-4PW-TIOC/XS-IPT224S-4PW-TIOC.png | X-Security | ['X-Security', 'Turret IP Camera', 'PRO Range', '1/3" CMOS', '4 Megapixel (2560x1440)', '2.8 mm Lens', 'Dual Light: IR and white light', 'Dual light range 30 m', 'IR Cut', 'Compression H.265/H.264/H.264H/H.264B', 'Active Deterrence', 'Intelligent functions: detection and classification of persons', 'Built-in microphone and speaker', 'MicroSD card slot up to 256 GB', 'WEB, CMS (DSS/ Smart PSS/ DMSS), Smartphone and NVR interface', 'RJ-45 10/100 BaseT', 'ONVIF Compatible', 'Wifi IEEE802.11b/g/n', 'Weatherproof IP67'] | {'Brand': 'X-Security', 'Range': 'PRO', 'Image sensor': '1/3" CMOS', 'Maximum resolution': '4 Megapixel (2560x1440)', 'Main Stream rate': '2560x1440 @ (1–30 fps)', 'Extra Stream rate': '640x480 @ (1–30 fps)', 'Compression': 'H.265; H.264; H.264H; H.264B', 'Lens': '2.8 mm', 'Viewing Angle (FOV)': 'H: 98º, V: 55º, D: 115º', 'Minimum illumination': '0 lux with dual light', 'Supplementary lighting': 'Dual light (IR + white light) range 30 m', 'Day / Night': 'Removable mechanical ICR filter', 'Electronic shutter': '1/3 s–1/100.000 s', 'Image improvements': 'Smart Dual Light, Flip 180º', 'Audio': 'Built-in microphone and speaker', 'Audio Compression': 'G.711a; G.711Mu; PCM; G.726', 'Smart Features': 'Detection and classification of persons', 'Network interface': 'Ethernet 10/100 BaseT\nWi-Fi IEEE802.11 b/g/n', 'WiFi frequency': '2.4–2.4835 GHz', 'Internal memory': 'MicroSD card slot up to 256 GB', 'Remote access': 'Web browser, CMS Software (DSS/PSS), Smartphone (DMSS) and NVR', 'Power': 'DC 12V / 7.1W', 'Temp. operation': '-40º C ~ +60º C', 'Material': 'Metal and plastic', 'Degree of protection': 'Weatherproof IP67', 'Dimensions': 'Ø 109.9 mm x 102.2 (H)', 'Weight': '353 g'} | IP CCTV | Professional IP cameras | X-Security | 50,50 €
XS-IPD987W-8P-AI | https://d1x12lhh8s9nlj.cloudfront.net/images/productos/products/XS-IPD987W-8P-AI/XS-IPD987W-8P-AI.png | X-SECURITY | ['X-Security', 'IP Turret Camera', 'PRO Range', '1/2.7" Progressive CMOS', '8 Megapixel (3840 × 2160)', '2.8mm lens', 'WizSense', '0.009 Lux', 'IR 30m', 'Compression H.265+/H.265/H.264+/H.264', 'RJ-45 10/100 BaseT', 'PoE IEEE802.3af', 'IVS', 'Intelligent search', 'SMD Plus', 'Built-in microphone', 'WDR 120dB', 'IR Cut', 'Weatherproof IP67', 'WEB Interface, CMS (DSS/ PSS), Smartphone and NVR', 'ONVIF Compatible'] | {'Brand': 'X-SECURITY', 'Maximum resolution': '4 Megapixel (3840×2160)', 'Image sensor': '1/2.7” Progressive CMOS', 'Lens': '2.8 mm (H: 106°; V: 56°; D: 125°)', 'Main Stream rate': '23840 × 2160@(1–20 fps)/\n2688 × 1520@(1–25/30 fps)', 'Extra Stream rate': 'Sub stream: 704 × 576@(1–25 fps)/704 × 480@(1–30 fps)', 'Compression': 'H.265; H.264; H.264H; H.264B; MJPEG (substring compatible only)', 'Minimum illumination': '0,009 lux@F2,0 (color, 30 IRE)\n0,0009 lux@F2,0 (black and white, 30 IRE) 0 lux (illuminator on)', 'Image improvements': 'WDR 120 dB, BLC, HLC, AWB, AGC, 3D-NR, ROI , Smart IR', 'IVS (Perimeter protection)': 'Intrusion, tripwire (both functions support the accurate classification and detection of vehicles and persons)', 'Intelligent search': 'Work together with Smart NVR to refine intelligent search, event extraction and merging with event videos', 'Network interface': 'Ethernet 10/100 BaseT', 'Audio': 'Built-in microphone', 'Audio Compression': 'G.711a; G.711Mu; PCM; G.726', 'Remote access': 'WEB, CMS (DSS/PSS), Smartphone and NVR interface', 'Material': 'Inner core: Metalliclic\nCover: Metal\nDecoration ring: Plastic', 'Interoperability': 'ONVIF (SProfile /T Profile ); .CGI; P2P; Milestone', 'Power': 'DC 12 V / 3,4W, PoE IEEE802.3af', 'Temp. operation': '-30º C ~ +60º C', 'Degree of protection': 'Weatherproof IP67', 'Dimensions': '100.9 mm (D) x 109.9 (Ø) mm', 'Weight': '370 g'} | IP CCTV | Professional IP cameras | X-Security | 96,87 €
XS-IPB225A-6P-DL-WIZ | https://d1x12lhh8s9nlj.cloudfront.net/images/productos/products/XS-IPB225A-6P-DL-WIZ/XS-IPB225A-6P-DL-WIZ.png | X-SECURITY | ['X-Security', 'IP Bullet Camera with Dual Light', 'PRO Range', '1/2.7" Progressive CMOS', '6 Megapixel (3288x1850)', '2.8mm lens', '0.0007 Lux', 'Dual light: IR30 m + white led 30m', 'Compression H.265+/H.265/H.264+/H.264', 'RJ-45 10/100 BaseT', 'SMD Plus', 'IVS WizSense: classification of human and vehicle', 'Intelligent search', 'Built-in microphone', 'Audio', 'WDR 120dB', 'IR Cut', 'MicroSD up to 256GB', 'PoE IEEE802.3af', 'Weatherproof IP67', 'ONVIF Compatible'] | {'Brand': 'X-SECURITY', 'Maximum resolution': '6 Megapixel (3288x1850)', 'Image sensor': '1/2.7” Progressive CMOS', 'Lens': 'Fixed 2.8mm (H: 112°; V: 61°; D: 132°)', 'Main Stream rate': '3288x1850@1-20 fps) / 2688x1520@1-25/30 fps)', 'Extra Stream rate': '704 × 576@(1–25 fps) / 704 × 480@(1–30 fps)', 'Compression': 'H.265; H.264; H.264H; H.264B; MJPEG', 'Range performance': '64-210 (D), 25.6-84 (O), 12.8-42 (R), 6.4-21 (I)', 'Minimum illumination': '0.007 lux@F1.0 (Color, 30 IRE)\n0.0007 lux@F1.0 (B/W, 30 IRE)\n0 lux (Illuminator on)', 'Dual Light': 'Detection modes:\nIntelligent Mode (By default, IR activated and switches to white LED in the presence of a target)\nIR mode\nWhite LED mode', 'IR range': '30 m (IR)\n30 m (White light)', 'Image improvements': 'WDR 120 dB, BLC, HLC, AWB, AGC, 3D-NR, ROI , Smart IR', 'SMD Plus': 'Yes (Human and vehicle based motion detection)', 'IVS (Perimeter protection)': 'Intrusion, tripwire (both functions support the accurate classification and detection of vehicles and persons)', 'Intelligent search': 'Using microSD card or NVR X-Security', 'Network interface': 'Ethernet 10/100M BaseT', 'Audio': 'Built-in microphone', 'Audio Compression': 'G.711a; G.711Mu; PCM; G.726', 'Remote access': 'WEB, CMS (Smart PSS Lite / DSS / DMSS), Smartphone and NVR interface', 'Material': 'Metallic', 'Interoperability': 'ONVIF (Profile S/Profile T); CGI', 'Power': 'DC 12 V / 3W, PoE IEEE802.3af', 'Temp. operation': '-40º C ~ +60º C', 'Degree of protection': 'Weatherproof IP67', 'Dimensions': '166.2(Fo) x 70 (W) x 70 (H) mm', 'Weight': '480 g'} | IP CCTV | Professional IP cameras | X-Security | 70,00 €
XS-IPB225-4U-FC-AI-BLACK | https://d1x12lhh8s9nlj.cloudfront.net/images/productos/products/XS-IPB225-4U-FC-AI-BLACK/XS-IPB225-4U-FC-AI-BLACK.png | X-SECURITY | ['X-Security', 'Turret IP Camera', 'PRO Range', '1/2.9" Progressive CMOS', '4 Megapixel (2688 × 1520)', '2.8 mm autofocus lens', 'Smart Dual Lighting', '0.008 Lux', 'IR Array Range 30 m', 'White Light 30m', 'Compression H.265+/H.265/H.264+/H.264', 'Integrated microphone', 'RJ-45 10/100 BaseT', 'PoE IEEE802.3af', 'Smart function: Intrusion, tripwire (both functions support accurate classification and detection of vehicles and persons)', 'SMD Plus', 'MicroSD card up to 256GB', 'WDR', 'IR Cut', 'Weatherproof IP67', 'WEB Interface, CMS (DSS/ PSS), Smartphone and NVR', 'ONVIF Compatible', 'Black colour'] | {'Brand': 'X-SECURITY', 'Image sensor': '1/2.9” Progressive CMOS', 'Maximum resolution': '4 Megapixel (2688 × 1520)', 'Main Stream rate': '2688 × 1520@(1–20 fps)/2560 × 1440@(1–25/30 fps) Sub stream: 704 × 576@(1–25 fps)/704 × 480@(1–30 fps)', 'Compression': 'H.264H; H.265; H.264; H.264B; MJPEG', 'Lens': '2,8 mm: H: 95°; V: 52°; D: 114°', 'Minimum illumination': '0,008 lux@F1,6 (color, 30 IRE)\n0,0008 lux@F1,6 (black and white, 30 IRE) 0 lux (illuminator on)', 'Image improvements': 'WDR, BLC, HLC, AWB, AGC, 3D-DNR, ROI , Smart IR, Mirror', 'IVS (Perimeter protection)': 'Intrusion, tripwire (both functions support the accurate classification and detection of vehicles and persons)', 'Intelligent search': 'Work together with Smart NVR to refine intelligent search, event extraction and merging with event videos', 'Day / Night': 'Removable mechanical ICR filter', 'Network interface': 'Ethernet 10/100 BaseT', 'Audio': 'Integrated microphone', 'Remote access': 'WEB, CMS (DSS/PSS), Smartphone and NVR interface', 'Interoperability': 'ONVIF', 'Material': 'Inner core: Metallic\nCover: Plastic', 'Colour': 'Black', 'Power': 'DC 12 V / 5,2W, PoE IEEE802.3af', 'Temp. operation': '-30º C ~ +60º C', 'Degree of protection': 'Weatherproof IP67', 'Dimensions': '100,9 mm (D) x 109,9 (Ø) mm', 'Weight': '560 g'} | IP CCTV | Professional IP cameras | X-Security | 72,00 €
XS-IPD842SW-4P-AI | https://d1x12lhh8s9nlj.cloudfront.net/images/productos/products/XS-IPD842SW-4P-AI/XS-IPD842SW-4P-AI.png | X-SECURITY | ['X-Security', 'IP Dome Camera', 'PRO Range', 'WizSense', '1/2.9" Progressive CMOS', '4 Megapixel (2688 × 1520)', '2.8 mm Lens', '0.006 Lux', 'IR LED Range 30 m', 'Compression H.265+/H.265/H.264+/H.264', 'RJ-45 10/100 BaseT', 'PoE IEEE802.3af', 'Weatherproof IP67', 'Vandal proof IK10', 'Built-in microphone', 'IVS (Perimeter Protection)', 'SMD Plus', 'WDR (120 dB)', 'IR Cut', 'WEB Interface, CMS (DSS/ PSS), Smartphone and NVR', 'ONVIF Compatible'] | {'Brand': 'X-SECURITY', 'Image sensor': '1/2.9” CMOS image sensor', 'Maximum resolution': '4 Megapixel (2688 × 1520)', 'Lens': '2.8 mm (H: 102°; V: 54°; D: 121°)', 'Main Stream rate': '2688 × 1520@(1–20 fps)/2560 × 1440@(1–25/30 fps)', 'Extra Stream rate': '704 × 576@(1–25 fps)/704 × 480@(1–30 fps)', 'Compression': 'H.265; H.264; H.264H; H.264B; MJPEG', 'Minimum illumination': '0.006 lux@F1.6 (Color, 30 IRE)\n0.0006 lux@F1.6 (B/W, 30 IRE)\n0 lux (Illuminator on)', 'Range performance': '63.6 (D), 25.4 (O), 12.7 (R), 6.4 (I)', 'Video bit rate': 'H.264: 32 kbps–6144 kbps\nH.265: 12 kbps–6144 kbps', 'Lens Adjustment': '3 Axis', 'Image improvements': 'WDR (120 dB), BLC, HLC, AWB, AGC, 3D-NR, ROI , Smart IR', 'IVS (Perimeter protection)': 'Intrusion, tripwire (both functions support the accurate classification and detection of vehicles and persons)', 'Network interface': 'Ethernet 10/100 BaseT', 'Audio': 'Built-in microphone', 'Audio Compression': 'G.711a; G.711Mu; G.726; PCM', 'External storage': '256 GB microSD card slot', 'Remote access': 'WEB, CMS (DSS/PSS), Smartphone and NVR interface', 'Interoperability': 'ONVIF (Profile S/Profile G); .CGI; P2P', 'Power': 'DC 12 V / 2.5 W, PoE IEEE802.3af', 'Temp. operation': '-40º C ~ +60º C', 'Material': 'Metallic', 'Degree of protection': 'Waterproof IP67, Anti-vandal IK10', 'Dimensions': '81 mm (D) x 109.9 (Ø) mm', 'Weight': '340 g'} | IP CCTV | Professional IP cameras | X-Security | 65,00 €
XS-IPD842SWA-4P-AI | https://d1x12lhh8s9nlj.cloudfront.net/images/productos/products/XS-IPD842SWA-4P-AI/XS-IPD842SWA-4P-AI.png | X-SECURITY | ['X-Security', 'IP Dome Camera', 'PRO Range', 'WizSense', '1/2.9" Progressive CMOS', '4 Megapixel (2688 × 1520)', '2.8 mm Lens', '0.006 Lux', 'IR LED Range 30 m', 'Compression H.265+/H.265/H.264+/H.264', 'RJ-45 10/100 BaseT', 'PoE IEEE802.3af', 'Weatherproof IP67', 'Vandal proof IK10', 'Built-in microphone', 'Audio', 'IVS (Perimeter Protection)', 'SMD Plus', 'WDR (120 dB)', 'Alarms 1/1', 'IR Cut', 'WEB Interface, CMS (DSS/ PSS), Smartphone and NVR', 'ONVIF Compatible'] | {'Brand': 'X-SECURITY', 'Image sensor': '1/2.9” CMOS image sensor', 'Maximum resolution': '4 Megapixel (2688 × 1520)', 'Lens': '2.8 mm (H: 102°; V: 54°; D: 121°)', 'Main Stream rate': '2688 × 1520@(1–20 fps)/2560 × 1440@(1–25/30 fps)', 'Extra Stream rate': '704 × 576@(1–25 fps)/704 × 480@(1–30 fps)', 'Compression': 'H.265; H.264; H.264H; H.264B; MJPEG', 'Minimum illumination': '0.005 lux@F1.4 (Color, 30 IRE)\n0.0005 lux@F1.4 (B/W, 30 IRE)\n0.01 lux@F2.0 (Color, 30 IRE)\n0.001 lux@F2.0 (B/W, 30 IRE)\n0 lux (Illuminator on)', 'Range performance': '63.6 (D), 25.4 (O), 12.7 (R), 6.4 (I)', 'Video bit rate': 'H.264: 3 kbps–8192 kbps\nH.265: 3 kbps–8192 kbpss', 'Lens Adjustment': '3 Axis', 'Image improvements': 'WDR (120 dB), BLC, HLC, AWB, AGC, 3D-NR, ROI , Smart IR', 'IVS (Perimeter protection)': 'Intrusion, tripwire (both functions support the accurate classification and detection of vehicles and persons)', 'AI SSA (AI Scene Selfadaptation)': 'Yes', 'Network interface': 'Ethernet 10/100 BaseT', 'Audio': '1 input channel (RCA port)\n1 output channel (RCA port)', 'Audio Compression': 'G.711a; G.711Mu; G.726; PCM', 'Alarms': '1 input channel: 5 mA 3–5 VCC\n1 output channel: 300 mA 12 VDC', 'External storage': '256 GB microSD card slot', 'Remote access': 'WEB, CMS (DSS/PSS), Smartphone and NVR interface', 'Interoperability': 'ONVIF (Profile S/Profile G); .CGI; P2P', 'Power': 'DC 12 V / 4.6 W, PoE IEEE802.3af', 'Temp. operation': '-40º C ~ +60º C', 'Material': 'Metallic', 'Degree of protection': 'Waterproof IP67, Anti-vandal IK10', 'Dimensions': '64.8 mm (D) x 111 (Ø) mm', 'Weight': '423 g'} | IP CCTV | Professional IP cameras | X-Security | 76,50 €
XS-IPC4K-4EW-PIR | https://d1x12lhh8s9nlj.cloudfront.net/images/productos/products/XS-IPC4K-4EW-PIR/XS-IPC4K-4EW-PIR.png | N/A | ['X-Security', 'Cámara IP Cubo', 'Gama ECO', '1/3" Progressive CMOS', '4 Megapixel (2560 × 1440)', 'Lente 2.8 mm', '0.006 Lux', 'IR LED Alcance 30 m', 'Compresión H.265+/H.265/H.264+/H.264', 'RJ-45 10/100 BaseT', 'Micrófono incorporado', 'Altavoz integrado', 'Audio bidireccional', 'Detección de humano y vehículo', 'IR CUT', 'Interfaz WEB, CMS (Smart PSS Lite / DMSS), Smartphone y NVR', 'Compatible con ONVIF', 'Wi-Fi 6', 'PoE IEEE802.3af', 'Impermeable IP67'] | N/A | IP CCTV | Professional IP cameras | X-Security | 41,00 €
XS-IPT987ZSWH-4P-W | https://d1x12lhh8s9nlj.cloudfront.net/images/productos/products/XS-IPT987ZSWH-4P-W/XS-IPT987ZSWH-4P-W.png | X-SECURITY | ['X-Security', 'IP camera', 'PRO Range', '1/3" Progressive CMOS', '4 Megapixel (2560 × 1440)', '2.8 mm Lens', 'WIFI 2,4 G', 'Dual WIFI antenna', '0.03 Lux', 'IR Array Range 30 m', 'Microphone and speaker built-in', 'Compression H.265+/H.265/H.264+/H.264', 'RJ-45 10/100 BaseT', 'DWDR', 'IR Cut', 'Weatherproof IP67', 'WEB Interface, CMS (DSS/ PSS), Smartphone and NVR', 'ONVIF Compatible'] | {'Brand': 'X-SECURITY', 'Image sensor': '1/3” Progressive CMOS', 'Maximum resolution': '2 Megapixel (2560×1440)', 'Lens': '2.8 mm (H: 90°; V: 50°; D: 107°)', 'WIFI': 'IEEE802.11b/g/n 2,4–2,4835 GHz; 2,4 g', 'WIFI range': 'Up to 120 m (performance varies depending on actual environment)', 'Main Stream rate': '2560 × 1440 (1–20 fps)', 'Extra Stream rate': '704 × 576 (1–25 fps)\n704 × 480 (1–30 fps)', 'Compression': 'H.265+/H.265/H.264+/H.264', 'Minimum illumination': '0.03 Lux@F2.0 (Color, 30 IRE)\n0.003 Lux@F2.0 (B/W, 30 IRE)\n0 lux (Illuminator on)', 'Infrared lighting': 'IR LEDs (30 m)', 'Image improvements': 'dWDR, BLC, HLC, AWB, AGC, 3D-DNR, ROI , Smart IR', 'Day / Night': 'Removable mechanical ICR filter', 'Network interface': 'Ethernet 10/100 BaseT', 'Audio': 'Microphone and speaker built-in', 'Audio Compression': 'G.711a; G.711Mu', 'Remote access': 'WEB, CMS (DSS/PSS), Smartphone and NVR interface', 'Storage': 'MicroSD slot up to 256 GB', 'Interoperability': 'ONVIF (Profile S/Profile T); CGI; P2P', 'Power': 'DC 12V / 6.1W', 'Material': 'Inner core: Metal + Plastic\nCover: Plastic', 'Temp. operation': '-30º C ~ +60º C', 'Degree of protection': 'Weatherproof IP67', 'Dimensions': '102.2 mm (D) x 109.9 (Ø) mm', 'Weight': '352 g'} | IP CCTV | Professional IP cameras | X-Security | 45,21 €
XS-IPB830ZW-8P-AI | https://d1x12lhh8s9nlj.cloudfront.net/images/productos/products/XS-IPB830ZW-8P-AI/XS-IPB830ZW-8P-AI.png | X-SECURITY | ['X-Security', 'IP Bullet Camera', 'PRO Range', 'WizSense', '1/2.7" Progressive CMOS', '8 Megapixel (3840 × 2160)', '2.7~13.5mm Motorised Lens', '0.008 Lux', 'IR60 m', 'Compression H.265+/H.265/H.264+/H.264', 'RJ-45 10/100 BaseT', 'PoE IEEE802.3af', 'IVS', 'Intelligent search', 'SMD Plus', 'Built-in microphone', 'MicroSD card slot up to 256 GB', 'WDR 120dB', 'IR Cut', 'Weatherproof IP67', 'Vandal proof IK10', 'WEB Interface, CMS (DSS/ PSS), Smartphone and NVR', 'ONVIF Compatible'] | {'Brand': 'X-SECURITY', 'Maximum resolution': '8 Megapixel (2560×1440)', 'Image sensor': '1/2.7” Progressive CMOS', 'Lens': '2.7 mm–13.5 mm (H: 113°–31°; V: 58°–18°; D: 138°–36°)', 'IR range': '60 m', 'Main Stream rate': '3840 × 2160@(1–20 fps)/2688 × 1520@(1–25/30 fps)', 'Extra Stream rate': '704 × 576@(1–25 fps)/704 × 480@(1–30 fps)', 'Compression': 'H.265; H.264; H.264H; H.264B; MJPEG', 'Range performance': '85.3-280 (D), 34.1-112 (O), 17.1-56 (R), 8.5-28 (I)', 'Minimum illumination': '0.008 lux@F1.5 (Color, 30 IRE)\n0.0008 lux@F1.5 (B/W, 30 IRE)\n0 lux (Illuminator on)', 'Image improvements': 'WDR 120 dB, BLC, HLC, AWB, AGC, 3D-NR, ROI , Smart IR', 'IVS (Perimeter protection)': 'Intrusion, tripwire (both functions support the accurate classification and detection of vehicles and persons)', 'Intelligent search': 'Work together with Smart NVR to refine intelligent search, event extraction and merging with event videos', 'Network interface': 'Ethernet 10/100 BaseT', 'Audio': 'Built-in microphone', 'Audio Compression': 'G.711a; G.711Mu; PCM; G.726', 'Internal memory': 'MicroSD card slot up to 256 GB', 'Remote access': 'WEB, CMS (DSS/PSS), Smartphone and NVR interface', 'Material': 'Metallic', 'Interoperability': 'ONVIF (Profile S/Profile T); CGI', 'Power': 'DC 12 V / 3,6W, PoE IEEE802.3af', 'Temp. operation': '-30º C ~ +60º C', 'Degree of protection': 'Weatherproof IP67, Vandal-proof IK10', 'Dimensions': '238.5 mm (D) x 90.7 (Ø) mm', 'Weight': '740 g'} | IP CCTV | Professional IP cameras | X-Security | 136,15 €
XS-IPSD4604H-4P | https://d1x12lhh8s9nlj.cloudfront.net/images/productos/products/XS-IPSD4604H-4P/XS-IPSD4604H-4P.png | X-Security | ['X-Security', 'PTZ IP Camera', 'PRO Range', 'Average speed 100º/segundo', 'Optical zoom 4X -1/2.8" STARVIS CMOS', '4 Megapixel (1920x1080)', '2.8~12 mm Varifocal Motorised Autofocus', '0.005 Lux', 'Compression H.265/H.264/MJPEG', 'RJ-45 10/100 BaseT', 'DWDR', 'IVS', 'SMD 3.0', 'Facial Detection', 'MicroSD card slot up to 512 GB', 'WEB, CMS (DSS/PSS), Smartphone and NVR interface', 'ONVIF Compatible', 'Weatherproof IP66', 'Vandal proof IK10'] | {'Brand': 'X-Security', 'Image sensor': '1/2.8” STARVIS CMOS', 'Maximum resolution': '4 Megapixel (2560 × 1440)', 'Lens': 'Motorised vari-focal 2.8~ 12mm (H: 90.3°–29.4°; V: 48,5°–16,6°; D: 105.7°–33.6°)', 'Optical Zoom': '4X', 'Digital Zoom': '16X', 'Main Stream rate': '4M/3M/1080p/1.3M/720p@(1–25/30\nfps)', 'Extra Stream rate': 'D1/VGA/CIF@(1–25/30 fps)', 'Compression': 'H.264H; H.264B; Smart H.265+; H.264; H.265; MJPEG (Sub Stream); Smart H.264+', 'Bitrate': 'H.264: 2816Kbps - 13056Kbps H.265: 1024Kbps - 7936Kbp', 'Minimum illumination': 'Colour: 0.005 lux@F1.6\nB/W: 0.0005 lux@F1.6', 'Image improvements': 'dWDR, BLC, HLC, AWB, AGC, 2D/3D-NR, Privacy Masking', 'Network interface': 'Ethernet 10/100 BaseT', 'Pan/Tilt Range': 'Horizontal: 0°~355°, Vertical: 0°~90° auto flip 180°', 'Manual speed': 'Horizontal: 0.1°~100° /s, Vertical: 0.1°~60° /s', 'Speed between Presets': 'Horizontal: 100° /s, Vertical: 60° /s', 'Preset positions': '300, 8 Tour, Auto Scan', 'Face Detection': 'Supports face detection, face tracking, snapshots and face enhancement;\nSupports facial trimming: face, one inch photo;\nCapture strategies include real-time capture and quality first.', 'IVS (Perimeter protection)': 'Tripwire; intrusion; cross-fence detection; loitering detection; abandoned/lost object; fast motion; parking detection; people gathering; vehicle/human alarm classification', 'SMD': 'Yes', 'Internal memory': 'MicroSD card slot up to 512 GB', 'Remote access': 'Web browser, CMS Software (DSS/PSS), Smartphone (DMSS) and NVR', 'Interoperability': 'ONVIF (S&G&T profile); P2P; .CGI; SDK', 'Power': 'DC 12 V / 6.1 W, PoE(802.3af)', 'Degree of protection': 'Weatherproof IP66, Anti-vandal IK10', 'Temp. operation': '-30º C ~ +60º C', 'Dimensions': '89 mm (H) x 122 (Ø) mm', 'Weight': '500 g'} | IP CCTV | Professional IP cameras | X-Security | 107,40 €
XS-IPB830ZA-4P-WIZ | https://d1x12lhh8s9nlj.cloudfront.net/images/productos/products/XS-IPB830ZA-4P-WIZ/XS-IPB830ZA-4P-WIZ.png | X-SECURITY | ['X-Security', 'IP Bullet Camera', 'PRO Range', 'WizSense', '1/2.9" Progressive CMOS', '4 Megapixel (2560 × 1440)', '2.7~13.5mm Motorised Lens', '0.006 Lux', 'IR60 m', 'Compression H.265+/H.265/H.264+/H.264', 'RJ-45 10/100 BaseT', 'PoE IEEE802.3af', 'IVS', 'Intelligent search', 'SMD Plus', 'Built-in microphone', 'Audio', 'Alarms', 'WDR 120dB', 'IR Cut', 'Weatherproof IP67', 'Vandal proof IK10', 'ONVIF Compatible'] | {'Brand': 'X-SECURITY', 'Maximum resolution': '4 Megapixel (2560×1440)', 'Image sensor': '1/2.9” Progressive CMOS', 'Lens': '2.7 mm–13.5 mm (H: 104°–29°; V: 54°–16°; D: 125°–34°)', 'IR range': '60 m', 'Main Stream rate': '2688 × 1520@(1–20 fps)/2560 × 1440@(1-25/30 fps)', 'Extra Stream rate': '704 × 576@(1–25 fps)/704 × 480@(1–30 fps)', 'Compression': 'H.265; H.264; H.264H; H.264B; MJPEG', 'Range performance': '64-210 (D), 25.6-84 (O), 12.8-42 (R), 6.4-21 (I)', 'Minimum illumination': '0.006 lux@F1.5 (Color, 30 IRE)\n0.0006 lux@F1.5 (B/W, 30 IRE)\n0 lux (Illuminator on)', 'Image improvements': 'WDR 120 dB, BLC, HLC, AWB, AGC, 3D-NR, ROI , Smart IR', 'IVS (Perimeter protection)': 'Intrusion, tripwire (both functions support the accurate classification and detection of vehicles and persons)', 'Intelligent search': 'Work together with Smart NVR to refine intelligent search, event extraction and merging with event videos', 'Network interface': 'Ethernet 10/100 BaseT', 'Audio': '1 Input / 1 Output / Built-in Microphone', 'Alarms': 'Input of 1 channel: 5 mA 3 V–5 V CC\nOutput of 1 channel: 300 mA 12 V CC', 'Audio Compression': 'G.711a; G.711Mu; PCM; G.726', 'Remote access': 'WEB, CMS (DSS/PSS), Smartphone and NVR interface', 'Material': 'Metallic', 'Interoperability': 'ONVIF (Profile S/Profile T); CGI', 'Power': 'DC 12 V / 3,1W, PoE IEEE802.3af', 'Temp. operation': '-30º C ~ +60º C', 'Degree of protection': 'Weatherproof IP67, Vandal-proof IK10', 'Dimensions': '238.5 mm (D) x 90.7 (Ø) mm', 'Weight': '730 g'} | IP CCTV | Professional IP cameras | X-Security | 101,00 €
XS-IPD842A-4P-DL-WIZ-BLACK | https://d1x12lhh8s9nlj.cloudfront.net/images/productos/products/XS-IPD842A-4P-DL-WIZ-BLACK/XS-IPD842A-4P-DL-WIZ-BLACK.png | X-SECURITY | ['X-Security', 'IP Dome Camera with Dual Light', 'PRO Range', '1/2.9" Progressive CMOS', '4 Megapixel (2688×1520)', '2.8mm lens', '0.006 Lux', 'Dual Light: IR30m + 30m White LED', 'Compression H.265+/H.265/H.264+/H.264', 'RJ-45 10/100 BaseT', 'SMD Plus', 'IVS WizSense: classification of human and vehicle', 'Intelligent search', 'Built-in microphone', 'WDR 120dB', 'IR Cut', 'MicroSD up to 256GB', 'PoE IEEE802.3af', 'Weatherproof IP67', 'ONVIF Compatible'] | {'Brand': 'X-SECURITY', 'Image sensor': '1/2.9” CMOS image sensor', 'Maximum resolution': '4 Megapixel (2688 × 1520)', 'Lens': '2.8 mm (H: 102°; V: 54°; D: 121°)', 'Main Stream rate': '2688 × 1520@(1–20 fps)/2560 × 1440@(1–25/30 fps)', 'Extra Stream rate': '704 × 576@(1–25 fps)/704 × 480@(1–30 fps)', 'Compression': 'H.265; H.264; H.264H; H.264B; MJPEG', 'Minimum illumination': '0.006 lux@F1.6 (Colour, 30 IRE)\n0.0006 lux@F1.6 (B/W, 30 IRE)\n0 lux (Illuminator on)', 'Dual Light': 'Detection modes:\nIntelligent Mode (By default, IR activated and switches to white LED in the presence of a target)\nIR mode', 'Range performance': '63.6 (D), 25.4 (O), 12.7 (R), 6.4 (I)', 'Video bit rate': 'H.264: 32 kbps–6144 kbps\nH.265: 12 kbps–6144 kbps', 'Image improvements': 'WDR (120 dB), BLC, HLC, AWB, AGC, 3D-NR, ROI , Smart IR', 'IVS (Perimeter protection)': 'Intrusion, tripwire (both functions support the accurate classification and detection of vehicles and persons)', 'Network interface': 'Ethernet 10/100m BaseT', 'Audio': 'Built-in microphone', 'Audio Compression': 'G.711a; G.711Mu; G.726; PCM', 'External storage': '256 GB microSD card slot', 'Remote access': 'WEB, CMS (DSS/PSS), Smartphone and NVR interface', 'Interoperability': 'ONVIF (Profile S/Profile G); .CGI; P2P', 'Power': 'DC 12 V / 2.5 W, PoE IEEE802.3af', 'Temp. operation': '-40º C ~ +60º C', 'Material': 'Metallic', 'Lens Adjustment': '3 Axis', 'Degree of protection': 'Waterproof IP67, Anti-vandal IK10', 'Color': 'Black', 'Dimensions': '81 mm (D) x 109.9 (Ø) mm', 'Weight': '350 g'} | IP CCTV | Professional IP cameras | X-Security | 65,00 €
XS-IPB028A-4P-SL-WIZ | https://d1x12lhh8s9nlj.cloudfront.net/images/productos/products/XS-IPB028A-4P-SL-WIZ/XS-IPB028A-4P-SL-WIZ.png | X-SECURITY | ['X-Security', 'IP Bullet camera with active deterrence', 'PRO Range', '1/2.9" Progressive CMOS', '4 Megapixel (2688×1520)', '2.8mm lens', '0.004 Lux', 'IR60 m', 'Compression H.265+/H.265/H.264+/H.264', 'RJ-45 10/100 BaseT', 'SMD Plus', 'IVS WizSense: classification of human and vehicle', 'Intelligent search', 'Built-in microphone', 'Audio', 'WDR 120dB', 'IR Cut', 'MicroSD up to 256GB', 'Active deterrence with loudspeaker and police light', 'PoE IEEE802.3af', 'Weatherproof IP67', 'ONVIF Compatible'] | {'Brand': 'X-SECURITY', 'Maximum resolution': '4 Megapixel (2688x1520)', 'Image sensor': '1/2.9” Progressive CMOS', 'Lens': '2.8mm (H: 101.6°; V: 54.8°; D: 122.1°)', 'Main Stream rate': '2688x1520@(1–20 fps) / 2560×1440@(1-25/30 fps)', 'Extra Stream rate': '704 × 576@(1–25 fps) / 704 × 480@(1–30 fps)', 'Compression': 'H.265; H.264; H.264H; H.264B; MJPEG', 'Range performance': '64-210 (D), 25.6-84 (O), 12.8-42 (R), 6.4-21 (I)', 'Minimum illumination': '0.004 lux@F1.0 (Color, 30 IRE)\n0.0004 lux@F1.0 (B/W, 30 IRE)\n0 lux (Illuminator on)', 'Dual Light': 'Detection modes:\nIntelligent Mode (By default, IR activated and switches to white LED in the presence of a target)\nIR mode\nWhite LED mode', 'IR range': '30 m (IR)\n30 m (White light)', 'Image improvements': 'WDR 120 dB, BLC, HLC, AWB, AGC, 3D-NR, ROI , Smart IR', 'SMD Plus': 'Yes (Human and vehicle based motion detection)', 'IVS (Perimeter protection)': 'Intrusion, tripwire (both functions support the accurate classification and detection of vehicles and persons)', 'Intelligent search': 'Using microSD card or NVR X-Security', 'Active deterrence': 'Red and blue LED flash / Audible warning\nTriggered by an artificial intelligence event', 'Network interface': 'Ethernet 10/100M BaseT', 'Audio': '1 Input / 1 Output / Built-in microphone / Speakerphone', 'Audio Compression': 'G.711a; G.711Mu; PCM; G.726', 'Remote access': 'WEB, CMS (Smart PSS Lite / DSS / DMSS), Smartphone and NVR interface', 'Material': 'Metallic', 'Interoperability': 'ONVIF (Profile S/Profile T); CGI', 'Power': 'DC 12 V / 3W, PoE IEEE802.3af', 'Temp. operation': '-40º C ~ +60º C', 'Degree of protection': 'Weatherproof IP67', 'Dimensions': '197.9 (D) x 80.2 (W) x 76.2 (H) mm', 'Weight': '530 g'} | IP CCTV | Professional IP cameras | X-Security | 57,00 €
XS-IPB026A-4ESW | https://d1x12lhh8s9nlj.cloudfront.net/images/productos/products/XS-IPB026A-4ESW/XS-IPB026A-4ESW.png | X-SECURITY | ['X-Security', 'IP camera', '1/3” Progressive CMOS', '4 Megapixel (2560×1440)', '2.8 mm Lens', 'IR Range 30m', 'Integrated speaker and microphone', 'Compression H.265+/H.265/H.264/MJPEG', 'RJ-45 10/100 BaseT', 'Wifi IEEE 802.11b/g/n', 'Weatherproof IP67', 'Recording on SD card up to 128 GB', 'WEB Interface, CMS (DSS/ PSS), Smartphone and NVR', 'ONVIF Compatible', 'ECO Range, a special low-cost IP camera'] | {'Brand': 'X-SECURITY', 'Image sensor': '1/3” Progressive Scan CMOS', 'Maximum resolution': '4 Megapixel (2560x1440)', 'Main Stream rate': '4Mpx (1 ~20 FPS)', 'Sub Stream Rate': '704×576 (1 ~25 FPS)', 'Compression': 'H.265+ / H.265 / H.264 / H.264H / H.264B / MJPEG', 'Bitrate': '9 Kbps ~ 4096 Mbps', 'Lens': '2.8 mm (H: 100º)', 'Infrared lighting': '0 Lux / IR LEDs (30 m)', 'Network interface': 'Ethernet 10/100 BaseT, Wi-Fi (802.11b/g/n)', 'Internal memory': 'Slot for MicroSD card, Max 128 GB', 'Alarms': 'Does not have', 'Audio': '1 Built-in microphone, 1 Speaker', 'Remote access': 'WEB, CMS (DSS/PSS), Smartphone and NVR interface', 'Interoperability': 'ONVIF', 'Power': 'DC 12V / 6.2W', 'Degree of protection': 'Weatherproof IP67', 'Temp. operation': '-40º C ~ +60º C', 'Dimensions': '180 mm (H) x 83.3 mm (W) x 114.8 mm (D)', 'Weight': '350 g'} | IP CCTV | Professional IP cameras | X-Security | 59,00 €
XS-IPT180A-8U-PAN-TIOC | https://d1x12lhh8s9nlj.cloudfront.net/images/productos/products/XS-IPT180A-8U-PAN-TIOC/XS-IPT180A-8U-PAN-TIOC.png | X-SECURITY | ['X-Security', 'IP Turret Camera', 'PRO Range', 'WizSense -Dual 1/2.7" Progressive CMOS', '8 Megapixel (4096 x1860)', '2 Lenses of 2.8 mm', '0.005 Lux', 'Dual Light 20 m', 'Compression H.265/H.264', 'RJ-45 10/100 BaseT', 'PoE IEEE802.3af', 'Intelligent search', 'IVS', 'SMD 4.0', 'Active Deterrence', 'Built-in microphone and speaker', 'MicroSD card slot up to 256 GB', 'WDR 120dB', 'IR Cut', 'WEB Interface, CMS (DSS/ PSS), Smartphone and NVR', 'ONVIF-compatible - Waterproof IP67', 'Vandal proof IK10'] | {'Brand': 'X-SECURITY', 'Maximum resolution': '8 Megapixel (4096 x1860)', 'Image sensor': '1/2.7” Progressive CMOS', 'Lens': '2 Lenses of 2.8 mm', 'Scope of illumination': 'Dual lighting:\nIR up to 25m\nWhite LED up to 20m', 'Main Stream rate': '4096 × 1860@(1–20 fps )', 'Second Stream Rate': '1200 × 530@(1–20 fps)', 'Third Stream Rate': '1920 × 860@(1–20 fps)', 'Compression': 'H.265; H.264; H.264H; H.264B; MJPEG', 'Range performance': '50.6 m / 20.2 m / 10.1 m / 5.1 m', 'Minimum illumination': '0.005 lux@F1.4 (Color, 30 IRE)\n0.0005 lux@F1.4 (B/W, 30 IRE)\n0 lux (Illuminator on)', 'Image improvements': 'WDR 120 dB, BLC, HLC, AWB, AGC, 3D-NR, ROI , Smart IR', 'IVS (Perimeter protection)': 'Intrusion, tripwire (both functions support the accurate classification and detection of vehicles and persons)', 'SMD': 'SMD available 4.0', 'Intelligent search': 'Work together with Smart NVR to refine intelligent search, event extraction and merging with event videos', 'Quick Pick': 'With NVR AI, quickly detects human or vehicle targets of SMD events of interest to users.', 'Network interface': 'Ethernet 10/100 BaseT', 'Audio': '1 Input / 1 Output / Built-in Microphone and Loudspeaker', 'Audio Compression': 'G.711a; G.711Mu; PCM; G.726', 'Internal memory': 'MicroSD card slot up to 256 GB', 'Remote access': 'WEB, CMS (Smart PSS Lite; DSS; DMSS), Smartphone and NVR interface', 'Material': 'Metallic', 'Interoperability': 'ONVIF (Profile S/Profile T); CGI', 'Power': 'DC 12 V / 3.4 W, PoE IEEE802.3af 3.8 W', 'Temp. operation': '-30º C ~ +60º C', 'Degree of protection': 'Weatherproof IP67, Vandal-proof IK10', 'Dimensions': '183.1 × 99.0 × 78.0 mm', 'Weight': '870 g'} | IP CCTV | Professional IP cameras | X-Security | 148,00 €
XS-IPB830ZSWH-4U-AI | https://d1x12lhh8s9nlj.cloudfront.net/images/productos/products/XS-IPB830ZSWH-4U-AI/XS-IPB830ZSWH-4U-AI.png | X-SECURITY | ['X-Security', 'IP Bullet Camera', 'ULTRA Range', '1/2.9" CMOS', '4 Megapixel (2688x1520)', '2.7~13.5 mm motorised varifocal autofocus lens', 'High sensitivity Starlight', '0.005 Lux', 'IR Array Range 60 m', 'Compression H.265+/H.265/H.264+/H.264', 'RJ-45 10/100 BaseT', 'PoE IEEE802.3af', 'Weatherproof IP67', 'IVS', 'SMD 4.0', 'Intelligent search', 'Audio and alarms', 'Integrated microphone', 'WDR', 'IR Cut', 'SD card recording', 'WEB Interface, CMS (DSS/ PSS), Smartphone and NVR', 'ONVIF Compatible'] | {'Brand': 'X-SECURITY', 'Image sensor': '1/2.9” CMOS', 'Maximum resolution': '4 Megapixel (2688x1520)', 'Lens': '2.7mm~13.5mm motorized HF', 'Main Stream rate': '2688 × 1520 @ (1–25/30) fps', 'Extra Stream rate': '704 × 576 @ (1–25 fps)/704 × 480 @ (1–30 fps)', 'Compression': 'H.265; H.264; H.264H; H.264B; MJPEG (only compatible with substream)', 'Infrared lighting': '0,005 lux@F1,5 (color, 30 IRE)\n0,0005 lux@F1,5 (black and white, 30 IRE) 0 lux (illuminator on)', 'Range performance': '64-210 (D), 25..6-84 (O), 12.8-42 (R), 6.4-21 (I)', 'Image improvements': 'WDR, BLC, HLC, AWB, AGC, 3D-DNR,', 'IVS (Perimeter protection)': 'Tripwire, intrusion (supports accurate classification and detection of vehicles and persons)', 'Quick selection': 'With AI NVR, quickly collect human/vehicle targets of interest to SMD event users', 'SMD Smart Search': 'Work together with Smart NVR to refine intelligent search, event extraction and merging with event videos', 'AI SSA': 'Yes', 'Day / Night': 'Removable mechanical ICR filter', 'Audio': 'Built-in microphone', 'Audio Compression': 'G.711a; G.711Mu; PCM; G.726; G.723 [%VAR%]', 'Network interface': 'Ethernet 10/100 BaseT', 'Remote access': 'WEB, CMS (DSS/PSS), Smartphone and NVR interface', 'Interoperability': 'ONVIF (S Profile /G Profile /T Profile ); .CGI; P2P; Milestone; Genetec', 'Power': 'DC 12 V / 3,6W, PoE IEEE802.3af', 'Temp. operation': '-30º C ~ +60º C', 'Internal memory': 'Micro SD Max 256GB', 'Degree of protection': 'Weatherproof IP67', 'Dimensions': '244.1 mm (D) x 79 (H) mm x 75.9 (W) mm', 'Weight': '820 g'} | IP CCTV | Professional IP cameras | X-Security | 130,00 €
XS-IPB180A-8U-PAN-TIOC | https://d1x12lhh8s9nlj.cloudfront.net/images/productos/products/XS-IPB180A-8U-PAN-TIOC/XS-IPB180A-8U-PAN-TIOC.png | X-SECURITY | ['X-Security', 'IP Bullet Camera', 'PRO Range', 'WizSense -Dual 1/2.7" Progressive CMOS', '8 Megapixel (4096 x1860)', '2 Lenses of 2.8 mm', '0.005 Lux', 'Dual Light 20 m', 'Compression H.265/H.264', 'RJ-45 10/100 BaseT', 'PoE IEEE802.3af', 'Intelligent search', 'IVS', 'SMD 4.0', 'Active Deterrence', 'Built-in microphone and speaker', 'MicroSD card slot up to 256 GB', 'WDR 120dB', 'IR Cut', 'WEB Interface, CMS (DSS/ PSS), Smartphone and NVR', 'ONVIF-compatible - Waterproof IP67', 'Vandal proof IK10'] | {'Brand': 'X-SECURITY', 'Maximum resolution': '8 Megapixel (4096 x1860)', 'Image sensor': '1/2.7” Progressive CMOS', 'Lens': '2 Lenses of 2.8 mm', 'Scope of illumination': 'Dual lighting:\nIR up to 25m\nWhite LED up to 20m', 'Main Stream rate': '4096 × 1860@(1–20 fps )', 'Second Stream Rate': '1200 × 530@(1–20 fps)', 'Third Stream Rate': '1920 × 860@(1–20 fps)', 'Compression': 'H.265; H.264; H.264H; H.264B; MJPEG', 'Range performance': '50.6 m / 20.2 m / 10.1 m / 5.1 m', 'Minimum illumination': '0.005 lux@F1.4 (Color, 30 IRE)\n0.0005 lux@F1.4 (B/W, 30 IRE)\n0 lux (Illuminator on)', 'Image improvements': 'WDR 120 dB, BLC, HLC, AWB, AGC, 3D-NR, ROI , Smart IR', 'IVS (Perimeter protection)': 'Intrusion, tripwire (both functions support the accurate classification and detection of vehicles and persons)', 'SMD': 'SMD available 4.0', 'Intelligent search': 'Work together with Smart NVR to refine intelligent search, event extraction and merging with event videos', 'Quick Pick': 'With NVR AI, quickly detects human or vehicle targets of SMD events of interest to users.', 'Network interface': 'Ethernet 10/100 BaseT', 'Audio': '1 Input / 1 Output / Built-in Microphone and Loudspeaker', 'Audio Compression': 'G.711a; G.711Mu; PCM; G.726', 'Internal memory': 'MicroSD card slot up to 256 GB', 'Remote access': 'WEB, CMS (Smart PSS Lite; DSS; DMSS), Smartphone and NVR interface', 'Material': 'Metallic', 'Interoperability': 'ONVIF (Profile S/Profile T); CGI', 'Power': 'DC 12 V / 3.4 W, PoE IEEE802.3af 3.8 W', 'Temp. operation': '-30º C ~ +60º C', 'Degree of protection': 'Weatherproof IP67, Vandal-proof IK10', 'Dimensions': '183.1 × 99.0 × 78.0 mm', 'Weight': '870 g'} | IP CCTV | Professional IP cameras | X-Security | 150,00 €
XS-IPT987ZSWH-2P-W | https://d1x12lhh8s9nlj.cloudfront.net/images/productos/products/XS-IPT987ZSWH-2P-W/XS-IPT987ZSWH-2P-W.png | X-SECURITY | ['X-Security', 'IP camera', 'PRO Range', '1/3" Progressive CMOS', '2 Megapixel (1920x1080)', '2.8 mm Lens', 'WIFI 2,4 G', 'Dual WIFI antenna', '0.025 Lux', 'IR Array Range 30 m', 'Microphone and speaker built-in', 'Compression H.265+/H.265/H.264+/H.264', 'RJ-45 10/100 BaseT', 'DWDR', 'IR Cut', 'MicroSD card slot up to 256 GB', 'Weatherproof IP67', 'WEB Interface, CMS (DSS/ PSS), Smartphone and NVR', 'ONVIF Compatible'] | {'Brand': 'X-SECURITY', 'Image sensor': '1/3” Progressive CMOS', 'Maximum resolution': '2 Megapixel (1920x1080)', 'Lens': '2.8 mm (H: 100°; V: 53°; D: 120°)', 'WIFI': 'IEEE802.11b/g/n 2,4–2,4835 GHz; 2,4 g', 'WIFI range': 'Up to 120 m (performance varies depending on actual environment)', 'Main Stream rate': '1920x1080 (1~25/30 FPS)', 'Extra Stream rate': '704x576 (1 ~ 25 FPS), 704x480 (1 ~ 30 FPS)', 'Compression': 'H.265+/H.265/H.264+/H.264', 'Minimum illumination': '0,025 lux@F2,0 (color, 30 IRE)\n0,0025 lux@F2,0 (N/N, 30 IRE)\n0 lux (illuminator on)', 'Infrared lighting': 'IR LEDs (30 m)', 'Image improvements': 'dWDR, BLC, HLC, AWB, AGC, 3D-DNR, ROI , Smart IR', 'Day / Night': 'Removable mechanical ICR filter', 'Network interface': 'Ethernet 10/100 BaseT', 'Audio': 'Microphone and speaker built-in', 'Audio Compression': 'G.711a; G.711Mu', 'Internal memory': 'MicroSD card slot up to 256 GB', 'Remote access': 'WEB, CMS (DSS/PSS), Smartphone and NVR interface', 'Interoperability': 'ONVIF (Profile S/Profile T); .CGI; P2P', 'Power': 'DC 12V / 6.1W', 'Material': 'Inner core: Metal + Plastic\nCover: Plastic', 'Temp. operation': '-30º C ~ +60º C', 'Degree of protection': 'Weatherproof IP67', 'Dimensions': '102.2 mm (D) x 109.9 (Ø) mm', 'Weight': '352 g'} | IP CCTV | Professional IP cameras | X-Security | 39,56 €
XS-IPB830ZCA-8P | https://d1x12lhh8s9nlj.cloudfront.net/images/productos/products/XS-IPB830ZCA-8P/XS-IPB830ZCA-8P.png | X-Security | ['X-Security', 'IP Bullet Camera', '1/2.7" Progressive CMOS', '8 Megapixel (3840×2160)', '2.7~13.5 mm motorised varifocal autofocus lens', '0.008 Lux', 'IR Array Range 60 m', 'Compression H.265+/H.265/H.264+/H.264', 'RJ-45 10/100 BaseT', 'PoE IEEE802.3af', 'WDR (120 dB)', 'IR Cut', 'SD card recording', 'Intelligent detection: line crossing, intrusion', 'SMD Plus', 'WEB Interface, CMS (DSS/ PSS), Smartphone and NVR', 'ONVIF Compatible', 'Weatherproof IP67'] | {'Brand': 'X-Security', 'Image sensor': '1/2.7” Progressive CMOS', 'Maximum resolution': '8 Megapixel (3840×2160)', 'Main Stream rate': '8Mpx @(1–20 fps) / 2688 × 1520@\n(1–25/30 fps)', 'Extra Stream rate': '704×576, 704×480 (1 25/30fps) ~ [%VAR%]', 'Compression': 'H.265+/H.265/H.264+/H.264', 'Bitrate': 'H.264: 32 kbps ~ 8192 kbps\nH.265: 12 kbps ~ 8192 kbps', 'Lens': '2.7~13.5mm motorized HF', 'Minimum illumination': '0.008Lux/F1.4', 'Infrared lighting': '0 Lux / IR LEDs Array (60 m)', 'Image improvements': 'WDR, Smart IR, BLC, HLC, AWB, AGC, 3D-NR, Privacy Masking, SMD Plus, ROI', 'Video analysis': 'Line crossing ¦ Area intrusion', 'Day / Night': 'Removable mechanical ICR filter', 'Network interface': 'Ethernet 10/100 BaseT', 'Internal memory': 'Slot for MicroSD card, Max 128 GB', 'Remote access': 'Web browser, CMS Software (DSS/PSS), Smartphone (DMSS) and NVR', 'Interoperability': 'ONVIF', 'Alarms': '1 Input / 1 Relay', 'Audio': 'Integrated microphone', 'Power': 'DC 12 V / 2.7 W, PoE IEEE802.3af 3.6 W', 'Degree of protection': 'Weatherproof IP67', 'Temp. operation': '-30º C ~ +60º C', 'Dimensions': '238.5 × 90.7 × 90.7 mm', 'Weight': '1.01 Kg'} | IP CCTV | Professional IP cameras | X-Security | 148,00 €
MS-C5361-X12PE | https://d1x12lhh8s9nlj.cloudfront.net/images/productos/products/MS-C5361-X12PE/MS-C5361-X12PE.png | MILESIGHT | ['Milesight', 'IP Bullet PTZ Camera', '12X Optical zoom', '1/2.8" Progressive Scan CMOS', '5 Megapixel (2592x1944)@30fps', '5.3~64mm Varifocal Lens', 'Colour 0.008 Lux / B&W 0 Lux', 'IR Range 140 m', 'Compression H.265+/H.265(HEVC)/H.264+/H.264/MJPEG', 'Audio', 'Alarms', 'PoE IEEE802.3at', 'IR CUT- Super WDR (120dB)', 'MicroSD card', 'WEB, CMS, Smartphone and NVR interface', 'ONVIF Compatible', 'Weatherproof IP66'] | {'Brand': 'MILESIGHT', 'Image sensor': '1/2.8" Progressive Scan CMOS', 'Resolution': '5 Megapixel (2592x1944)', 'Main Stream rate': '25fps@(2592x1944), 25fps@(2048x1536),25fps@(1920x1080, 1280x960, 1280x720, 704x576)', 'Extra Stream rate': '25fps@(704x576, 640x480, 640x360, 352x288,320x240)', 'Rate 3rd Stream': '25fps@(1920x1080, 1280x720, 704x576, 640x480, 640x360, 320x240)', 'Compression': 'H.265+/H.265(HEVC)/H.264+/H.264/MJPEG', 'Bitrate': '16 Kbps ~ 16 Mbps (CBR / VBR Adjustable)', 'Lens': 'varifocal 5.3~64mm (Optical Zoom 12X))', 'Digital zoom': '16 X', 'FOV': 'H57°~H4°/D69°~D5°/V44°~V1°', 'Pan Range': '360º Manual: 0.1° ~50° /s ¦ Default Speed: 50°/s', 'Tilt Range': '-45°~30° Manual: 0.1° ~25°/s [%VAR%] ¦ Default speed: 25°/s', 'Preset positions': '348 preset, 4 auto pattern, 8 auto tour, auto pan, auto scan', 'PTZ Control': 'Through network access', 'IRIS Control': 'Auto', 'Minimum illumination': 'Colour: 0.008Lux@F1.6\nB/W: 0Lux with IR on', 'Infrared lighting': '140 m', 'Day / Night': 'Day / Night / Auto / Customizable / Programmable', 'Image improvements': 'Super WDR PRO (120 dB), BLC, HLC, 2D DNR, 3D DNR, Defog Function, AWB, EIS, IP Address Filtering, AGC, Anti Flicker, Corridor Mode, Watermarking', 'ROI': 'Up to 8 Areas', 'Intelligent Analysis': 'Motion Detection, Line Crossing, Loitering Detection, Region Entry, Region Exit, Object Left, Object Removed', 'Face detection': 'Real-time face detection', 'People Counting & Reporting': 'People counting at entrances and exits. Supports up to 4 people counting regions', 'Trigger Event': 'Motion Detection, Exceptions, Alarm Inputs', 'Event Action': 'Upload Image to FTP, SMTP, MicroSD Card, Enable Alarm Output, SIP Phone, HTTP Notification', 'Communication Interface': 'Ethernet Port 1*RJ45 10M/100M', 'Internal memory': 'MicroSD card, Max 256 GB', 'Alarms': '1/1', 'Audio': '1/1', 'Audio Compression': 'G.711/AAC/G.722/G.726', 'Two-way Audio': 'Support', 'Audio Bit Rate': '16~256Kbps', 'SIP/VoIP': 'Support. Voice and Video over IP', 'Remote access': 'Web Browser, Smartphone App, Milesight Central Management System Software and Milesight Enterprise Software', 'Interoperability': 'ONVIF (G/Q/S/T Profile)', 'Power': 'DC 12 V / 2.0 A / 20 W, PoE+ IEEE802.3at', 'Temp. operation': '-40º C ~ +60º C', 'Degree of protection': 'IP66', 'Dimensions (without bracket)': '172 (H) x 218 (D) x 120 (W) mm', 'Weight (without bracket)': '2000 g'} | IP CCTV | Professional IP cameras | Milesight | 280,00 €
MS-C8165-PE | https://d1x12lhh8s9nlj.cloudfront.net/images/productos/products/MS-C8165-PE/MS-C8165-PE.png | MILESIGHT | ['Milesight', 'Panoramic 180º IP Camera', '1/2.8" Progressive Scan CMOS', '8 Megapixel (3840x2160) @ 15FPS', 'Lens of 1.68mm@ F2.0', '0 Lux', 'IR Range 15 m', 'Compression H.265+/H.265(HEVC)/H.264+/H.264/MJPEG', 'Audio', 'Alarms', 'PoE IEEE802.3at', 'Super WDR (120dB)', 'MicroSD card', 'WEB, CMS, Smartphone and NVR interface', 'ONVIF Compatible', 'Weatherproof IP67', 'Anti-vandal IK10'] | {'Brand': 'MILESIGHT', 'Image sensor': '1/2.8" Progressive Scan CMOS', 'Maximum resolution': '8 Megapixel (3840x2160)', 'Main Stream rate': '15fps@(3840x2160, 3440x1936),25fps@(3200x1800), 30fps@(2880x1620,2560x1440, 1920x1080, 1280x720)', 'Extra Stream rate': '30fps@(704x576, 640x480, 640x360,320x240)', 'Rate 3rd Stream': '30fps@(1920x1080, 1280x720, 704x576, 640x480, 640x360, 320x240, 320x192, 320x180)', 'Compression': 'H.265+/H.265(HEVC)/H.264+/H.264/MJPEG', 'Bitrate': '16 Kbps ~ 16 Mbps (CBR / VBR Adjustable)', 'Lens': '1.68mm@ F2.0', 'FOV': 'H: 180°/ V:86°', 'IRIS Control': 'Auto', 'Minimum illumination': 'Colour: 0.01Lux@F1.2\nColour: 0.012Lux@F2.0\nB/W: 0 Lux with IR ON', 'Infrared Light': '15 m', 'Day / Night': 'Day / Night / Auto / Customizable / Programmable', 'Image improvements': 'Super WDR PRO (120 dB), BLC, HLC, 2D DNR, 3D DNR, Defog Function, AWB, EIS, IP Address Filtering, AGC, Anti Flicker, Corridor Mode, Watermarking', 'ROI': 'Up to 8 Areas', 'Intelligent Analysis': 'Motion Detection, Line Crossing, Loitering Detection, Region Entry, Region Exit, Object Left, Object Removed', 'Face detection': 'Real-time face detection', 'People Counting & Reporting': 'People counting at entrances and exits. Supports up to 4 people counting regions', 'Trigger Event': 'Motion Detection, Exceptions, Alarm Inputs', 'Event Action': 'Upload Image to FTP, SMTP, MicroSD Card, Enable Alarm Output, SIP Phone, HTTP Notification', 'Communication Interface': 'Ethernet Port 1xRJ45 10M/100M', 'Internal memory': 'MicroSD card, Max 256 GB', 'Alarms': '1/1', 'Audio': '1/1', 'Audio Compression': 'G.711/AAC/G.722/G.726', 'Two-way Audio': 'Support', 'Audio Bit Rate': '16~256Kbps', 'SIP/VoIP': 'Support. Voice and Video over IP', 'Remote access': 'Web Browser, Smartphone App, Milesight Central Management System Software and Milesight Enterprise Software', 'Interoperability': 'ONVIF (G/Q/S/T Profile)', 'Power': 'DC 12 V / MAX 8.3W(con IR ON), PoE+ IEEE802.3at', 'Degree of protection': 'Waterproof IP67, Anti-vandal IK10', 'Temp. operation': '-40º C ~ +60º C', 'Dimensions': '95.8 (An) X 74(Al) X 158.5 (Fo) mm', 'Weight': '630 g'} | IP CCTV | Professional IP cameras | Milesight | 165,00 €
MS-C5375-PD | https://d1x12lhh8s9nlj.cloudfront.net/images/productos/products/MS-C5375-PD/MS-C5375-PD.png | Milesight | ['Milesight', 'IP Mini Dome Camera', '1/2.8" Progressive Scan CMOS', '5 Megapixel (2592x1944) @ 20FPS', 'Lens of 2.8mm', '0 Lux', 'IR Range 25 m', 'Compression H.265+/H.265(HEVC)/H.264+/H.264/MJPEG', 'PoE IEEE802.3at', 'Super WDR (120dB)', 'MicroSD card', 'Video analysis with line crossover, input region, marauding', 'Face detection', 'Counting people with reports', 'WEB, CMS, Smartphone and NVR interface', 'ONVIF Compatible', 'Weatherproof IP67', 'Anti-vandal K10'] | {'Brand': 'Milesight', 'Image sensor': '1/2.8" Progressive Scan CMOS', 'Maximum resolution': '5 Megapixel (2592x1944)', 'Main Stream rate': '20fps@(2592x1944), 30fps@(2048x1536, 1920x1080,1280x960, 1280x720, 704x576)', 'Extra Stream rate': '30fps@(704x576, 640x480, 640x360, 352x288, 320x240, 320x192, 320x180)', 'Rate 3rd Stream': '30fps@(1920x1080, 1280x720, 704x576, 640x480, 640x360, 320x240, 320x192, 320x180)', 'Compression': 'H.265+/H.265(HEVC)/H.264+/H.264/MJPEG', 'Bitrate': '16 Kbps ~ 16 Mbps (CBR / VBR Adjustable)', 'Lens': '2.8mm', 'FOV': 'H105°/D131°/V78°(2.8mm@F1.6)\nH113°/D144°/V84°(2.8mm@F2.0)', 'IRIS Control': 'Auto', 'Minimum illumination': 'Colour: 0.005 Lux@F1.2\nColour: 0.008 Lux@F1.6/F2.0\nB/W: 0 Lux with IR ON', 'Infrared Light': '25 m', 'Day / Night': 'Day / Night / Auto / Customizable / Programmable', 'Image improvements': 'Super WDR PRO (120 dB), BLC, HLC, 2D DNR, 3D DNR, Defog Function, AWB, EIS, IP Address Filtering, AGC, Anti Flicker, Corridor Mode, Watermarking', 'ROI': 'Up to 8 Areas', 'Intelligent Analysis': 'Motion Detection, Line Crossing, Loitering Detection, Region Entry, Region Exit, Object Left, Object Removed', 'Face detection': 'Real-time face detection', 'People Counting & Reporting': 'People counting at entrances and exits. Supports up to 4 people counting regions', 'Trigger Event': 'Motion Detection, Exceptions, Alarm Inputs', 'Event Action': 'Upload Image to FTP, SMTP, MicroSD Card, Enable Alarm Output, SIP Phone, HTTP Notification', 'Communication Interface': 'Ethernet Port 1*RJ45 10M/100M', 'Internal memory': 'MicroSD card, Max 256 GB', 'Audio Compression': 'G.711/AAC/G.722/G.726', 'Two-way Audio': 'Support', 'Audio Bit Rate': '16~256Kbps', 'SIP/VoIP': 'Support. Voice and Video over IP', 'Remote access': 'Web Browser, Smartphone App and Milesight Central Management System Software', 'Interoperability': 'ONVIF (G/Q/S/T Profile)', 'Power': 'DC 12 V / MAX 5W(con IR ON), PoE+ IEEE802.3at', 'Degree of protection': 'Waterproof IP67, Anti-vandal IK10', 'Temp. operation': '-40º C ~ +60º C', 'Dimensions': '106 (Ø) X 76.5 (H) mm', 'Weight': '600 g'} | IP CCTV | Professional IP cameras | Milesight | 100,00 €
SN-IPR57/20AKDN/Z | https://d1x12lhh8s9nlj.cloudfront.net/images/productos/products/SN-IPR57_20AKDN_Z/SN-IPR57_20AKDN_Z.png | Sunell | ['Sunell', 'IP camera', 'Pro range', '1/2.8" Progressive Scan CMOS', '2 Megapixel (1920x1080)', 'Motorized vari-focal lens 2,7~12 mm Autofocus', 'Auto iris', 'Color 0.001 Lux, B/W 0 Lux', 'IR Range 60m', 'Compression H.265+/H.265/H.264/MJPEG', 'RJ-45 10/100 BaseTX', 'PoE IEEE802.3af', 'Waterproof IP67 (IK10 optional)', 'WDR 120dB', 'Intelligent functions', 'Audio', 'Alarm', 'SD card recording', 'WEB, CMS, Smartphone and NVR interface', 'ONVIF Compatible'] | {'Brand': 'Sunell', 'Range': 'Pro', 'Image sensor': '1/2.8” Progressive Scan CMOS', 'Maximum resolution': '2 Megapixel (1920x1080)', 'Main Stream rate': '60 fps (1920 x 1080)', 'Extra Stream rate': '2º:D1 (1 ~ 30 FPS), 3º:VGA (1 ~ 30 FPS)', 'Compression': 'H.265+/H.265/H.264/MJPEG', 'Lens': 'Motorized 2,7~12mm Autofocus', 'Minimum illumination': '0.001 Lux (Color) / 0 lux with IR', 'Infrared range': '60 m', 'Image improvements': 'WDR (120dB), BLC, HLC, AGC, 2D/3D-NR, ROI, Privacy Mask, Digital Defog', 'Intelligent functions': 'Perimeter, Single virtual line, Double virtual line, Loitering, Multi loitering, Abandoned object, Stolen object, Abnormal speed, Convergence, Illegal stop, Faulty signal', 'Day / Night': 'Mechanical ICR filter', 'Internal memory': 'MicroSD Card, Max 128GB', 'Alarms': '1 input / 1 relay', 'Audio': '1 IN / 1 OUT', 'Network interface': '1*RJ45 10M/100M Base-TX', 'Remote access': 'Web Browser, SunView CMS Software, SunView Smartphone App', 'Interoperability': 'ONVIF', 'Power': 'DC 12V / 8W, PoE IEEE802.3af', 'Temp. operation': '-40ºC ~ 60ºC', 'Degree of protection': 'Waterproof IP67 (IK10 optional)', 'Dimensions': 'ɸ 110mm × 375.5mm', 'Weight': '1.68 kg.'} | IP CCTV | Professional IP cameras | Sunell | 153,00 €
IPC-T240HA-LUC | https://d1x12lhh8s9nlj.cloudfront.net/images/productos/products/IPC-T240HA-LUC/IPC-T240HA-LUC.png | HiLook | ['HiLook', 'Turret IP Camera', '1/2.8" Progressive Scan CMOS', '4 Megapixel (2560x1440)', '2.8 mm Lens', '0 Lux', 'Hybrid light: IR and white light', 'Hybrid light range 20 m', 'Compression H.265+ / H.265 / H.264+ / H.264', 'Motion Detection 2.0: human detection', 'DWDR', '3D DNR', 'Integrated microphone', 'RJ-45 10/100M BaseT', 'PoE IEEE802.3af', 'WEB, CMS, Smartphone and NVR interface', 'ONVIF Compatible', 'Weatherproof IP67'] | {'Brand': 'HiLook', 'Image sensor': '1/2.8" Progressive Scan CMOS', 'Maximum resolution': '4 Megapixel (2560x1440)', 'Main Stream rate': '20 fps (2560x1440), 25 fps (1920×1080, 1280×720)', 'Extra Stream rate': '25 fps (1280×720, 640×480, 640x360)', 'Compression': 'H.265+ / H.264+ / H.265 / H.264', 'Bitrate': '32 Kbps ~ 8 Mbps', 'Lens': '2.8 mm', 'Viewing Angle (FOV)': 'H: 104°, V: 57°, D: 123°', 'Range performance': '53 m (D), 21 m (O), 10 m (R), 5 m (I)', 'Minimum illumination': 'Colour: 0.01 Lux @(F2.2, AGC ON)\n0 Lux with IR', 'Supplementary light': 'Hybrid light:\nIR Range 20 m\nWhite light range 20 m', 'Day/Night': 'Removable mechanical ICR filter', 'Internal memory': 'Does not have', 'Audio': 'Integrated microphone', 'Audio type': 'Mono', 'Audio Compression': 'G.711ulaw/AAC-LC', 'Audio bit rate': '64 Kbps (G.711ulaw)/16 a 64 Kbps (AAC-LC)', 'Image improvements': 'DWDR, BLC, HLC, 3D-DNR, AGC, AWB, ROI, Mirror function, Privacy Mask (Up to 4 areas)', 'Motion Detection': 'Motion detection 2.0 with human classification applied in motion detection.', 'Network interface': 'Ethernet 10/100M BaseT', 'Remote access': 'Web Browser, IVMS-4200 and HiLookVision', 'Interoperability': 'ONVIF, ISAPI, SDK, SDK', 'Power': 'DC 12 V / 420 mA / 5 W max. / IEEE802.3af PoE', 'Degree of protection': 'Weatherproof IP67', 'Material': 'Metal and plastic', 'Temp. operation': '-30º C ~ +60º C', 'Dimensions': 'Ø 110 mm x 102.7 mm (H)', 'Base dimensions': 'Ø base 110 mm / Ø entre tornillos 85 mm / 3 tornillos', 'Weight': '345 g'} | IP CCTV | Professional IP cameras | HiLook | 28,50 €
IPC-B140HA-LUC | https://d1x12lhh8s9nlj.cloudfront.net/images/productos/products/IPC-B140HA-LUC/IPC-B140HA-LUC.png | HiLook | ['HiLook', 'Bullet IP camera', '1/2.8" Progressive Scan CMOS', '4 Megapixel (2560x1440)', '2.8 mm Lens', '0 Lux', 'Hybrid light: IR and white light', 'Hybrid light range 20 m', 'Compression H.265+ / H.265 / H.264+ / H.264', 'Motion detection 2.0: human detection', 'DWDR', '3D DNR', 'Integrated microphone', 'RJ-45 10/100M BaseT', 'PoE IEEE802.3af', 'WEB, CMS, Smartphone and NVR interface', 'ONVIF Compatible', 'Weatherproof IP67'] | {'Brand': 'HiLook', 'Image sensor': '1/2.8" Progressive Scan CMOS', 'Maximum resolution': '4 Megapixel (2560x1440)', 'Main Stream rate': '20 fps (2560x1440), 25 fps (1920×1080, 1280×720)', 'Extra Stream rate': '25 fps (1280×720, 640×480, 640x360)', 'Compression': 'H.265+ / H.264+ / H.265 / H.264', 'Bitrate': '32 Kbps ~ 8 Mbps', 'Lens': '2.8 mm', 'Viewing Angle (FOV)': 'H: 104°, V: 57°, D: 123°', 'Range performance': '53 m (D), 21 m (O), 10 m (R), 5 m (I)', 'Minimum illumination': 'Colour: 0.01 Lux @(F2.2, AGC ON)\n0 Lux with IR range 20 m', 'Supplementary lighting': 'Hybrid light:\nIR Range 20 m\nWhite light range 20 m', 'Day/Night': 'Removable mechanical ICR filter', 'Image improvements': 'DWDR, BLC, HLC, 3D-DNR, AGC, AWB, ROI, Mirror function, Privacy masking', 'Motion Detection': 'Motion detection 2.0 with human classification applied in motion detection.', 'Internal memory': 'Does not have', 'Audio': 'Integrated microphone', 'Audio type': 'Mono', 'Audio Compression': 'G.711ulaw/AAC-LC', 'Audio bitrate': '64 Kbps (G.711ulaw)/16 a 64 Kbps (AAC-LC)', 'Network interface': 'Ethernet 10/100M BaseT', 'Remote access': 'Web Browser, Hik-Connect Smartphone App, PC Software iVMS-4200 and Hik-Central', 'Interoperability': 'ONVIF, ISAPI', 'Power': 'DC 12 V / 420 mA / 5 W max. / IEEE802.3af PoE', 'Degree of protection': 'Weatherproof IP67', 'Material': 'Plastic', 'Temp. operation': '-30º C ~ +45º C', 'Dimensions': '69.1 (W) mm x 66.9 (H) mm x 172.9 (D) mm', 'Base dimensions': 'Ø base 70 mm / Ø entre tornillos 55 mm / 3 tornillos', 'Weight': '240 g'} | IP CCTV | Professional IP cameras | HiLook | 28,00 €
IPC-D140HA-LUC | https://d1x12lhh8s9nlj.cloudfront.net/images/productos/products/IPC-D140HA-LUC/IPC-D140HA-LUC.png | HiLook | ['HiLook', 'IP Dome Camera', '1/2.8" Progressive Scan CMOS', '4 Megapixel (2560x1440)', '2.8 mm Lens', '0 Lux', 'Hybrid light: IR and white light', 'Hybrid light range 20 m', 'Compression H.265+ / H.265 / H.264+ / H.264', 'Motion detection 2.0: human detection', 'DWDR', '3D DNR', 'Integrated microphone', 'RJ-45 10/100M BaseT', 'PoE IEEE802.3af', 'WEB, CMS, Smartphone and NVR interface', 'ONVIF Compatible', 'Suitable for interior'] | {'Brand': 'HiLook', 'Image sensor': '1/2.8" Progressive Scan CMOS', 'Maximum resolution': '4 Megapixel (2560x1440)', 'Main Stream rate': '20 fps (2560x1440), 25 fps (1920×1080, 1280×720)', 'Extra Stream rate': '25 fps (1280×720, 640×480, 640x360)', 'Compression': 'H.265+ / H.264+ / H.265 / H.264', 'Bitrate': '32 Kbps ~ 8 Mbps', 'Lens': '2.8 mm', 'Viewing Angle (FOV)': 'H: 104°, V: 57°, D: 123°', 'Range performance': '53 m (D), 21 m (O), 10 m (R), 5 m (I)', 'Minimum illumination': 'Colour: 0.01 Lux @(F2.2, AGC ON)\n0 Lux with IR range 20 m', 'Supplementary lighting': 'Hybrid light:\nIR Range 20 m\nWhite light range 20 m', 'Day/Night': 'Removable mechanical ICR filter', 'Image improvements': 'DWDR, BLC, HLC, 3D-DNR, AGC, AWB, ROI, Mirror function, Privacy masking', 'Motion Detection': 'Motion detection 2.0 with human classification applied in motion detection.', 'Internal memory': 'Does not have', 'Audio': 'Integrated microphone', 'Audio type': 'Mono', 'Audio Compression': 'G.711ulaw/AAC-LC', 'Audio bitrate': '64 Kbps (G.711ulaw)/16 a 64 Kbps (AAC-LC)', 'Network interface': 'Ethernet 10/100M BaseT', 'Remote access': 'Web Browser, Hik-Connect Smartphone App, PC Software iVMS-4200 and Hik-Central', 'Interoperability': 'ONVIF, ISAPI', 'Power': 'DC 12 V / 500 mA / 6 W max. / IEEE802.3af PoE', 'Degree of protection': 'Suitable for interior', 'Material': 'Plastic', 'Temp. operation': '-30º C ~ +60º C', 'Dimensions': 'Ø 121.5 mm x 97.6 (H) mm', 'Base dimensions': 'Ø base 121.5 mm / Ø entre tornillos 104.7 mm / 3 tornillos', 'Weight': '570 g'} | IP CCTV | Professional IP cameras | HiLook | 28,50 €
IPC-B180HA-LU | https://d1x12lhh8s9nlj.cloudfront.net/images/productos/products/IPC-B180HA-LU/IPC-B180HA-LU.png | HiLook | ['HiLook', 'Bullet IP camera', '1/2.7" Progressive Scan CMOS', '8 Megapixel (3840x2160)', '2.8 mm Lens', '0 Lux', 'Hybrid light: IR and white light', 'Hybrid light range 30 m', 'Compression H.265+ / H.265 / H.264+ / H.264', 'Motion detection 2.0: human and vehicle detection', 'WDR (120 dB)', '3D DNR', 'Integrated microphone', 'RJ-45 10/100M BaseT', 'PoE IEEE802.3af', 'WEB, CMS, Smartphone and NVR interface', 'ONVIF Compatible', 'Weatherproof IP67'] | {'Brand': 'HiLook', 'Image sensor': '1/2.7" Progressive Scan CMOS', 'Maximum resolution': '8 Megapixel (3840x2160)', 'Main Stream rate': '12.5 fps (3840x2160, 3200x1800, 2688x1520, 1920×1080, 1280×720)', 'Extra Stream rate': '12.5 fps (1280×720, 640×480, 640x360)', 'Compression': 'H.265+ / H.264+ / H.265 / H.264', 'Bitrate': '32 Kbps ~ 16 Mbps', 'Lens': '2.8 mm', 'Viewing Angle (FOV)': 'H: 113°, V: 62°, D: 134°', 'Range performance': '79 m (D), 31 m (O), 15 m (R), 7 m (I)', 'Minimum illumination': 'Colour: 0.01 Lux @(F2.0, AGC ON)\n0 Lux with IR range 30 m', 'Supplementary lighting': 'Hybrid light:\nIR Range 30 m\nWhite light range 30 m', 'Day/Night': 'Removable mechanical ICR filter', 'Image improvements': 'WDR (120 dB), BLC, HLC, 3D-DNR, AGC, AWB, ROI, Mirror function, Privacy masking', 'Motion Detection': 'Motion detection 2.0 with human and vehicle classification applied in motion detection.', 'Internal memory': 'Does not have', 'Audio': 'Integrated microphone', 'Audio type': 'Mono', 'Audio Compression': 'G.711ulaw/G.711alaw/G.722.1/G.726/MP2L2/PCM/AAC-LC', 'Audio bitrate': '64 Kbps (G.711 ulaw/G.711 alaw)/16 Kbps (G.722.1)/16 Kbps (G.726)/32 to 160 Kbps (MP2L2)/16 to 64 Kbps (AAC-LC)', 'Network interface': 'Ethernet 10/100M BaseT', 'Remote access': 'Web Browser, Hik-Connect Smartphone App, PC Software iVMS-4200 and Hik-Central', 'Interoperability': 'ONVIF, ISAPI', 'Power': 'DC 12 V / 410 mA / 5 W max. / IEEE802.3af PoE', 'Degree of protection': 'Weatherproof IP67', 'Material': 'Metal and plastic', 'Temp. operation': '-30º C ~ +60º C', 'Dimensions': '69.1 (W) x 66 (H) x 184.1 (D) mm', 'Base dimensions': 'Ø base 70 mm / Ø entre tornillos 55 mm / 3 tornillos', 'Weight': '270 g'} | IP CCTV | Professional IP cameras | HiLook | 56,50 €
IPC-B640HA-LZU | https://d1x12lhh8s9nlj.cloudfront.net/images/productos/products/IPC-B640HA-LZU/IPC-B640HA-LZU.png | HiLook | ['HiLook', 'Bullet IP camera', '1/3" Progressive Scan CMOS', '4 Megapixel (2560x1440)', '2.8~12 mm Varifocal Motorised Lens', '0 Lux', 'Hybrid light: IR and white light', 'Hybrid light range 50 m', 'Compression H.265+ / H.265 / H.264+ / H.264', 'Motion detection 2.0: human and vehicle detection', 'WDR (120 dB)', '3D DNR', 'Integrated microphone', 'MicroSD card slot up to 512 GB', 'RJ-45 10/100M BaseT', 'PoE IEEE802.3af', 'WEB, CMS, Smartphone and NVR interface', 'ONVIF Compatible', 'Weatherproof IP67'] | {'Brand': 'HiLook', 'Image sensor': '1/3" Progressive Scan CMOS', 'Maximum resolution': '4 Megapixel (2560x1440)', 'Main Stream rate': '20 fps (2560x1440), 25 fps (1920×1080, 1280×720)', 'Extra Stream rate': '25 fps (1280×720, 640×480, 640x360)', 'Compression': 'H.265+ / H.264+ / H.265 / H.264', 'Bitrate': '32 Kbps ~ 16 Mbps', 'Lens': 'Motorized varifocal 2.8~12 mm', 'Viewing Angle (FOV)': 'H: 96.7~29.7°, V: 51.7~16.7°, D: 114.3~34°', 'Range performance': '64~198 m (D), 25.4~78.6 m (O), 12.8~39.6 m (R), 6.4~19.8 m (I)', 'Minimum illumination': 'Colour: 0.005 Lux @(F1.6, AGC ON)\n0 Lux with IR range 50 m', 'Supplementary lighting': 'Hybrid light:\nIR Range 50 m\nWhite light range 50 m', 'Day/Night': 'Removable mechanical ICR filter', 'Image improvements': 'WDR (120 dB), BLC, HLC, 3D-DNR, AGC, AWB, ROI, Mirror function, Privacy masking', 'Motion Detection': 'Motion detection 2.0 with human and vehicle classification applied in motion detection.', 'Internal memory': 'MicroSD card slot up to 512 GB', 'Audio': 'Integrated microphone', 'Audio type': 'Mono', 'Audio Compression': 'G.711ulaw/G.711alaw/G.722.1/G.726/MP2L2/PCM/AAC-LC', 'Audio bitrate': '64 Kbps (G.711 ulaw/G.711 alaw)/16 Kbps (G.722.1)/16 Kbps (G.726)/32 to 160 Kbps (MP2L2)/16 to 64 Kbps (AAC-LC)', 'Network interface': 'Ethernet 10/100M BaseT', 'Remote access': 'Web Browser, Hik-Connect Smartphone App, PC Software iVMS-4200 and Hik-Central', 'Interoperability': 'ONVIF, ISAPI', 'Power': 'DC 12 V / 900 mA / 11 W max. / IEEE802.3af PoE', 'Degree of protection': 'Weatherproof IP67', 'Material': 'Metal and plastic', 'Temp. operation': '-30º C ~ +60º C', 'Dimensions': 'Ø 105 mm x 252 (D) mm', 'Base dimensions': 'Ø base 105 mm / Ø entre tornillos 89 mm / 3 tornillos', 'Weight': '570 g'} | IP CCTV | Professional IP cameras | HiLook | 56,75 €
IPC-D160HA-LU | https://d1x12lhh8s9nlj.cloudfront.net/images/productos/products/IPC-D160HA-LU/IPC-D160HA-LU.png | HiLook | ['HiLook', 'IP Dome Camera', '1/2.4" Progressive Scan CMOS', '6 Megapixel (3200x1800)', '2.8 mm Lens', '0 Lux', 'Hybrid light: IR and white light', 'Hybrid light range 30 m', 'Compression H.265+ / H.265 / H.264+ / H.264', 'Motion detection 2.0: human and vehicle detection', 'WDR (120 dB)', '3D DNR', 'Integrated microphone', 'RJ-45 10/100M BaseT', 'PoE IEEE802.3af', 'WEB, CMS, Smartphone and NVR interface', 'ONVIF Compatible', 'Weatherproof IP67', 'Vandal proof IK08'] | {'Brand': 'HiLook', 'Image sensor': '1/2.4" Progressive Scan CMOS', 'Maximum resolution': '6 Megapixel (3200x1800)', 'Main Stream rate': '20 fps (3200x1800, 2688x1520, 1920×1080, 1280×720) [%VAR%]', 'Extra Stream rate': '20 fps (1280×720, 640×480, 640x360)', 'Compression': 'H.265+ / H.264+ / H.265 / H.264', 'Bitrate': '32 Kbps ~ 16 Mbps', 'Lens': '2.8 mm', 'Viewing Angle (FOV)': 'H: 113°, V: 62°, D: 134°', 'Range performance': '79 m (D), 31 m (O), 15 m (R), 7 m (I)', 'Minimum illumination': 'Colour: 0.005 Lux @(F1.6, AGC ON)\n0 Lux with IR range 30 m', 'Supplementary lighting': 'Hybrid light:\nIR Range 30 m\nWhite light range 30 m', 'Day/Night': 'Removable mechanical ICR filter', 'Image improvements': 'WDR (120 dB), BLC, HLC, 3D-DNR, AGC, AWB, ROI, Mirror function, Privacy masking', 'Motion Detection': 'Motion detection 2.0 with human and vehicle classification applied in motion detection.', 'Internal memory': 'Does not have', 'Audio': 'Integrated microphone', 'Audio type': 'Mono', 'Audio Compression': 'G.711ulaw/G.711alaw/G.722.1/G.726/MP2L2/PCM/AAC-LC', 'Audio bitrate': '64 Kbps (G.711 ulaw/G.711 alaw)/16 Kbps (G.722.1)/16 Kbps (G.726)/32 to 160 Kbps (MP2L2)/16 to 64 Kbps (AAC-LC)', 'Network interface': 'Ethernet 10/100M BaseT', 'Remote access': 'Web Browser, Hik-Connect Smartphone App, PC Software iVMS-4200 and Hik-Central', 'Interoperability': 'ONVIF, ISAPI', 'Power': 'DC 12 V / 500 mA / 6 W max. / IEEE802.3af PoE', 'Degree of protection': 'Weatherproof IP67\nVandal proof IK08', 'Material': 'Metal and plastic', 'Temp. operation': '-30º C ~ +60º C', 'Dimensions': 'Ø 121.5 mm x 97.6 (H) mm', 'Base dimensions': 'Ø base 121.5 mm / Ø entre tornillos 104.7 mm / 3 tornillos', 'Weight': '550 g'} | IP CCTV | Professional IP cameras | HiLook | 43,50 €
IPC-T221H-C | https://d1x12lhh8s9nlj.cloudfront.net/images/productos/products/IPC-T221H-C/IPC-T221H-C.png | HiLook | ['HiLook', 'Turret IP Camera', '1/2.9" Progressive Scan CMOS', '2 Megapixel (1920x1080)', '2.8 mm Lens', '0 Lux', 'IR Range 20 m', 'Compression H.265+ / H.265 / H.264+ / H.264', 'DWDR', '3D DNR', 'RJ-45 10/100M BaseT', 'PoE IEEE802.3af', 'WEB, CMS, Smartphone and NVR interface', 'ONVIF Compatible', 'Weatherproof IP67'] | {'Brand': 'HiLook', 'Image sensor': '1/2.9" Progressive Scan CMOS', 'Maximum resolution': '2 Megapixel (1920x1080)', 'Main Stream rate': '25 fps (1920×1080, 1280×720)', 'Extra Stream rate': '25 fps (640×480, 640x360)', 'Compression': 'H.265+ / H.264+ / H.265 / H.264', 'Bitrate': '32 Kbps ~ 8 Mbps', 'Lens': '2.8 mm', 'Viewing Angle (FOV)': 'H: 94°, V: 51°, D: 112°', 'Range performance': '48 m (D), 19 m (O), 9 m (R), 4 m (I)', 'Minimum illumination': 'Colour: 0.01 Lux @(F2.2, AGC ON)\n0 Lux with IR range 20 m', 'Day/Night': 'Removable mechanical ICR filter', 'Image improvements': 'DWDR, BLC, HLC, 3D-DNR, AGC, AWB, Mirror Function', 'Motion Detection': 'Yes', 'Internal memory': 'Does not have', 'Audio': 'Does not have', 'Network interface': 'Ethernet 10/100M BaseT', 'Remote access': 'Web Browser, Hik-Connect Smartphone App, PC Software iVMS-4200 and Hik-Central', 'Interoperability': 'ONVIF, ISAPI', 'Power': 'DC 12 V / 410 mA / 5 W max. / IEEE802.3af PoE', 'Degree of protection': 'Weatherproof IP67', 'Material': 'Plastic', 'Temp. operation': '-30º C ~ +60º C', 'Dimensions': 'Ø 112 mm x 88.4 (H) mm', 'Base dimensions': 'Ø base 112 mm / Ø entre tornillos 85 mm / 3 tornillos', 'Weight': '280 g'} | IP CCTV | Professional IP cameras | HiLook | 16,00 €
IPC-D140HA-LU | https://d1x12lhh8s9nlj.cloudfront.net/images/productos/products/IPC-D140HA-LU/IPC-D140HA-LU.png | HiLook | ['HiLook', 'IP Dome Camera', '1/3" Progressive Scan CMOS', '4 Megapixel (2560x1440)', '2.8 mm Lens', '0 Lux', 'Hybrid light: IR and white light', 'Hybrid light range 30 m', 'Compression H.265+ / H.265 / H.264+ / H.264', 'Motion detection 2.0: human and vehicle detection', 'WDR (120 dB)', '3D DNR', 'Integrated microphone', 'RJ-45 10/100M BaseT', 'PoE IEEE802.3af', 'WEB, CMS, Smartphone and NVR interface', 'ONVIF Compatible', 'Weatherproof IP67', 'Vandal proof IK08'] | {'Brand': 'HiLook', 'Image sensor': '1/3" Progressive Scan CMOS', 'Maximum resolution': '4 Megapixel (2560x1440)', 'Main Stream rate': '20 fps (2560x1440), 25 fps (1920×1080, 1280×720)', 'Extra Stream rate': '25 fps (1280×720, 640×480, 640x360)', 'Compression': 'H.265+ / H.264+ / H.265 / H.264', 'Bitrate': '32 Kbps ~ 8 Mbps', 'Lens': '2.8 mm', 'Viewing Angle (FOV)': 'H: 98°, V: 54°, D: 114°', 'Range performance': '63 m (D), 25 m (O), 12 m (R), 6 m (I)', 'Minimum illumination': 'Colour: 0.005 Lux @(F1.6, AGC ON)\n0 Lux with IR range 30 m', 'Supplementary lighting': 'Hybrid light:\nIR Range 30 m\nWhite light range 30 m', 'Day/Night': 'Removable mechanical ICR filter', 'Image improvements': 'WDR (120 dB), BLC, HLC, 3D-DNR, AGC, AWB, ROI, Mirror function, Privacy masking', 'Motion Detection': 'Motion detection 2.0 with human and vehicle classification applied in motion detection.', 'Internal memory': 'Does not have', 'Audio': 'Integrated microphone', 'Audio type': 'Mono', 'Audio Compression': 'G.711ulaw/G.711alaw/G.722.1/G.726/MP2L2/PCM/AAC-LC', 'Audio bitrate': '64 Kbps (G.711 ulaw/G.711 alaw)/16 Kbps (G.722.1)/16 Kbps (G.726)/32 to 160 Kbps (MP2L2)/16 to 64 Kbps (AAC-LC)', 'Network interface': 'Ethernet 10/100M BaseT', 'Remote access': 'Web Browser, Hik-Connect Smartphone App, PC Software iVMS-4200 and Hik-Central', 'Interoperability': 'ONVIF, ISAPI', 'Power': 'DC 12 V / 500 mA / 6 W max. / IEEE802.3af PoE', 'Degree of protection': 'Weatherproof IP67\nVandal proof IK08', 'Material': 'Metal and plastic', 'Temp. operation': '-30º C ~ +60º C', 'Dimensions': 'Ø 121.4 mm x 97.7 (H) mm', 'Base dimensions': 'Ø base 121.4 mm / Ø entre tornillos 104.8 mm / 3 tornillos', 'Weight': '550 g'} | IP CCTV | Professional IP cameras | HiLook | 35,00 €
IPC-D121H-C | https://d1x12lhh8s9nlj.cloudfront.net/images/productos/products/IPC-D121H-C/IPC-D121H-C.png | HiLook | ['HiLook', 'IP Dome Camera', '1/2.9" Progressive Scan CMOS', '2 Megapixel (1920x1080)', '2.8 mm Lens', '0 Lux', 'IR Range 20 m', 'Compression H.265+ / H.265 / H.264+ / H.264', 'DWDR', '3D DNR', 'RJ-45 10/100M BaseT', 'PoE IEEE802.3af', 'WEB, CMS, Smartphone and NVR interface', 'ONVIF Compatible', 'Suitable for interior'] | {'Brand': 'HiLook', 'Image sensor': '1/2.9" Progressive Scan CMOS', 'Maximum resolution': '2 Megapixel (1920x1080)', 'Main Stream rate': '25 fps (1920×1080, 1280×720)', 'Extra Stream rate': '25 fps (640×480, 640x360)', 'Compression': 'H.265+ / H.264+ / H.265 / H.264', 'Bitrate': '32 Kbps ~ 8 Mbps', 'Lens': '2.8 mm', 'Viewing Angle (FOV)': 'H: 101°, V: 56°, D: 118°', 'Range performance': '44 m (D), 17 m (O), 8 m (R), 4 m (I)', 'Minimum illumination': 'Colour: 0.01 Lux @(F2.2, AGC ON)\n0 Lux with IR range 20 m', 'Day/Night': 'Removable mechanical ICR filter', 'Image improvements': 'DWDR, BLC, HLC, 3D-DNR, AGC, AWB, Mirror Function', 'Motion Detection': 'Yes', 'Internal memory': 'Does not have', 'Audio': 'Does not have', 'Network interface': 'Ethernet 10/100M BaseT', 'Remote access': 'Web Browser, Hik-Connect Smartphone App, PC Software iVMS-4200 and Hik-Central', 'Interoperability': 'ONVIF, ISAPI', 'Power': 'DC 12 V / 400 mA / 4.8 W max. / IEEE802.3af PoE', 'Degree of protection': 'Suitable for interior', 'Material': 'Plastic', 'Temp. operation': '-30º C ~ +60º C', 'Dimensions': 'Ø 110.8 mm x 85.2 (H) mm', 'Base dimensions': 'Ø base 110.8 mm / Ø entre tornillos 100.4 mm / 3 tornillos', 'Weight': '240 g'} | IP CCTV | Professional IP cameras | HiLook | 13,50 €
IPC-T280HA-LU | https://d1x12lhh8s9nlj.cloudfront.net/images/productos/products/IPC-T280HA-LU/IPC-T280HA-LU.png | HiLook | ['HiLook', 'Turret IP Camera', '1/2.7" Progressive Scan CMOS', '8 Megapixel (3840x2160)', '2.8 mm Lens', '0 Lux', 'Hybrid light: IR and white light', 'Hybrid light range 30 m', 'Compression H.265+ / H.265 / H.264+ / H.264', 'Motion detection 2.0: human and vehicle detection', 'WDR (120 dB)', '3D DNR', 'Integrated microphone', 'RJ-45 10/100M BaseT', 'PoE IEEE802.3af', 'WEB, CMS, Smartphone and NVR interface', 'ONVIF Compatible', 'Weatherproof IP67'] | {'Brand': 'HiLook', 'Image sensor': '1/2.4" Progressive Scan CMOS', 'Maximum resolution': '8 Megapixel (3840x2160)', 'Main Stream rate': '12.5 fps (3840x2160, 3200x1800, 2688x1520, 1920×1080, 1280×720)', 'Extra Stream rate': '12.5 fps (1280×720, 640×480, 640x360)', 'Compression': 'H.265+ / H.264+ / H.265 / H.264', 'Bitrate': '32 Kbps ~ 16 Mbps', 'Lens': '2.8 mm', 'Viewing Angle (FOV)': 'H: 113°, V: 62°, D: 134°', 'Range performance': '79 m (D), 31 m (O), 15 m (R), 7 m (I)', 'Minimum illumination': 'Colour: 0.01 Lux @(F2.0, AGC ON)\n0 Lux with IR range 30 m', 'Supplementary lighting': 'Hybrid light:\nIR Range 30 m\nWhite light range 30 m', 'Day/Night': 'Removable mechanical ICR filter', 'Image improvements': 'WDR (120 dB), BLC, HLC, 3D-DNR, AGC, AWB, ROI, Mirror function, Privacy masking', 'Motion Detection': 'Motion detection 2.0 with human and vehicle classification applied in motion detection.', 'Internal memory': 'Does not have', 'Audio': 'Integrated microphone', 'Audio type': 'Mono', 'Audio Compression': 'G.711ulaw/G.711alaw/G.722.1/G.726/MP2L2/PCM/AAC-LC', 'Audio bitrate': '64 Kbps (G.711 ulaw/G.711 alaw)/16 Kbps (G.722.1)/16 Kbps (G.726)/32 to 160 Kbps (MP2L2)/16 to 64 Kbps (AAC-LC)', 'Network interface': 'Ethernet 10/100M BaseT', 'Remote access': 'Web Browser, Hik-Connect Smartphone App, PC Software iVMS-4200 and Hik-Central', 'Interoperability': 'ONVIF, ISAPI', 'Power': 'DC 12 V / 410 mA / 5 W max. / IEEE802.3af PoE', 'Degree of protection': 'Weatherproof IP67', 'Material': 'Metal and plastic', 'Temp. operation': '-30º C ~ +60º C', 'Dimensions': 'Ø 112 mm x 82 (H) mm', 'Base dimensions': 'Ø base 112 mm / Ø entre tornillos 85 mm / 3 tornillos', 'Weight': '360 g'} | IP CCTV | Professional IP cameras | HiLook | 56,50 €
IPC-B660HA-LZU | https://d1x12lhh8s9nlj.cloudfront.net/images/productos/products/IPC-B660HA-LZU/IPC-B660HA-LZU.png | HiLook | ['HiLook', 'Bullet IP camera', '1/2.4" Progressive Scan CMOS', '6 Megapixel (3200x1800)', '2.8~12 mm Varifocal Motorised Lens', '0 Lux', 'Hybrid light: IR and white light', 'Hybrid light range 50 m', 'Compression H.265+ / H.265 / H.264+ / H.264', 'Motion detection 2.0: human and vehicle detection', 'WDR (120 dB)', '3D DNR', 'Integrated microphone', 'MicroSD card slot up to 512 GB', 'RJ-45 10/100M BaseT', 'PoE IEEE802.3af', 'WEB, CMS, Smartphone and NVR interface', 'ONVIF Compatible', 'Weatherproof IP67'] | {'Brand': 'HiLook', 'Image sensor': '1/2.4" Progressive Scan CMOS', 'Maximum resolution': '6 Megapixel (3200x1800)', 'Main Stream rate': '20 fps (3200x1800, 2688x1520, 1920×1080, 1280×720) [%VAR%]', 'Extra Stream rate': '20 fps (1280×720, 640×480, 640x360)', 'Compression': 'H.265+ / H.264+ / H.265 / H.264', 'Bitrate': '32 Kbps ~ 16 Mbps', 'Lens': 'Motorized varifocal 2.8~12 mm', 'Viewing Angle (FOV)': 'H: 106~35.6°, V: 55.9~20°, D: 127.4~40.8°', 'Range performance': '68~200 m (D), 27~79 m (O), 13.6~40 m (R), 6.8~20 m (I)', 'Minimum illumination': 'Colour: 0.005 Lux @(F1.6, AGC ON)\n0 Lux with IR range 50 m', 'Supplementary lighting': 'Hybrid light:\nIR Range 50 m\nWhite light range 50 m', 'Day/Night': 'Removable mechanical ICR filter', 'Image improvements': 'WDR (120 dB), BLC, HLC, 3D-DNR, AGC, AWB, ROI, Mirror function, Privacy masking', 'Motion Detection': 'Motion detection 2.0 with human and vehicle classification applied in motion detection.', 'Internal memory': 'MicroSD card slot up to 512 GB', 'Audio': 'Integrated microphone', 'Audio type': 'Mono', 'Audio Compression': 'G.711ulaw/G.711alaw/G.722.1/G.726/MP2L2/PCM/AAC-LC', 'Audio bitrate': '64 Kbps (G.711 ulaw/G.711 alaw)/16 Kbps (G.722.1)/16 Kbps (G.726)/32 to 160 Kbps (MP2L2)/16 to 64 Kbps (AAC-LC)', 'Network interface': 'Ethernet 10/100M BaseT', 'Remote access': 'Web Browser, Hik-Connect Smartphone App, PC Software iVMS-4200 and Hik-Central', 'Interoperability': 'ONVIF, ISAPI', 'Power': 'DC 12 V / 900 mA / 11 W max. / IEEE802.3af PoE', 'Degree of protection': 'Weatherproof IP67', 'Material': 'Metal and plastic', 'Temp. operation': '-30º C ~ +60º C', 'Dimensions': 'Ø 105 mm x 252 (D) mm', 'Base dimensions': 'Ø base 105 mm / Ø entre tornillos 89 mm / 3 tornillos', 'Weight': '725 g'} | IP CCTV | Professional IP cameras | HiLook | 77,00 €
IPC-D640HA-LZU | https://d1x12lhh8s9nlj.cloudfront.net/images/productos/products/IPC-D640HA-LZU/IPC-D640HA-LZU.png | HiLook | ['HiLook', 'IP Dome Camera', '1/3" Progressive Scan CMOS', '4 Megapixel (2560x1440)', '2.8~12 mm Varifocal Motorised Lens', '0 Lux', 'Hybrid light: IR and white light', 'Hybrid light range 30 m', 'Compression H.265+ / H.265 / H.264+ / H.264', 'Motion detection 2.0: human and vehicle detection', 'WDR (120 dB)', '3D DNR', 'Integrated microphone', 'MicroSD card slot up to 512 GB', 'RJ-45 10/100M BaseT', 'PoE IEEE802.3af', 'WEB, CMS, Smartphone and NVR interface', 'ONVIF Compatible', 'Weatherproof IP67', 'Vandal proof IK08'] | {'Brand': 'HiLook', 'Image sensor': '1/3" Progressive Scan CMOS', 'Maximum resolution': '4 Megapixel (2560x1440)', 'Main Stream rate': '20 fps (2560x1440), 25 fps (1920×1080, 1280×720)', 'Extra Stream rate': '25 fps (1280×720, 640×480, 640x360)', 'Compression': 'H.265+ / H.264+ / H.265 / H.264', 'Bitrate': '32 Kbps ~ 16 Mbps', 'Lens': 'Motorized varifocal 2.8~12 mm', 'Viewing Angle (FOV)': 'H: 96.7~29.7°, V: 51.7~16.7°, D: 114.3~34°', 'Range performance': '64~198 m (D), 25.4~78.6 m (O), 12.8~39.6 m (R), 6.4~19.8 m (I)', 'Minimum illumination': 'Colour: 0.005 Lux @(F1.6, AGC ON)\n0 Lux with IR range 30 m', 'Supplementary lighting': 'Hybrid light:\nIR Range 30 m\nWhite light range 30 m', 'Day/Night': 'Removable mechanical ICR filter', 'Image improvements': 'WDR (120 dB), BLC, HLC, 3D-DNR, AGC, AWB, ROI, Mirror function, Privacy masking', 'Motion Detection': 'Motion detection 2.0 with human and vehicle classification applied in motion detection.', 'Internal memory': 'MicroSD card slot up to 256 GB', 'Audio': 'Integrated microphone', 'Audio type': 'Mono', 'Audio Compression': 'G.711ulaw/G.711alaw/G.722.1/G.726/MP2L2/PCM/AAC-LC', 'Audio bitrate': '64 Kbps (G.711 ulaw/G.711 alaw)/16 Kbps (G.722.1)/16 Kbps (G.726)/32 to 160 Kbps (MP2L2)/16 to 64 Kbps (AAC-LC)', 'Network interface': 'Ethernet 10/100M BaseT', 'Remote access': 'Web Browser, Hik-Connect Smartphone App, PC Software iVMS-4200 and Hik-Central', 'Interoperability': 'ONVIF, ISAPI', 'Power': 'DC 12 V / 800 mA / 9.6 W max. / IEEE802.3af PoE', 'Degree of protection': 'Weatherproof IP67\nVandal proof IK08', 'Material': 'Base: Metallic\nCover: Plastic', 'Temp. operation': '-30º C ~ +60º C', 'Dimensions': 'Ø 121.5 mm x 97.6 (H) mm', 'Base dimensions': 'Ø base 121.5 mm / Ø entre tornillos 104.7 mm / 3 tornillos', 'Weight': '540 g'} | IP CCTV | Professional IP cameras | HiLook | 52,00 €
IPC-B140HA-LU | https://d1x12lhh8s9nlj.cloudfront.net/images/productos/products/IPC-B140HA-LU/IPC-B140HA-LU.png | HiLook | ['HiLook', 'Bullet IP camera', '1/3" Progressive Scan CMOS', '4 Megapixel (2560x1440)', '2.8 mm Lens', '0 Lux', 'Hybrid light: IR and white light', 'Hybrid light range 30 m', 'Compression H.265+ / H.265 / H.264+ / H.264', 'Motion detection 2.0: human and vehicle detection', 'WDR (120 dB)', '3D DNR', 'Integrated microphone', 'RJ-45 10/100M BaseT', 'PoE IEEE802.3af', 'WEB, CMS, Smartphone and NVR interface', 'ONVIF Compatible', 'Weatherproof IP67'] | {'Brand': 'HiLook', 'Image sensor': '1/3" Progressive Scan CMOS', 'Maximum resolution': '4 Megapixel (2560x1440)', 'Main Stream rate': '20 fps (2560x1440), 25 fps (1920×1080, 1280×720)', 'Extra Stream rate': '25 fps (1280×720, 640×480, 640x360)', 'Compression': 'H.265+ / H.264+ / H.265 / H.264', 'Bitrate': '32 Kbps ~ 8 Mbps', 'Lens': '2.8 mm', 'Viewing Angle (FOV)': 'H: 98°, V: 54°, D: 114°', 'Range performance': '63 m (D), 25 m (O), 12 m (R), 6 m (I)', 'Minimum illumination': 'Colour: 0.005 Lux @(F1.6, AGC ON)\n0 Lux with IR range 30 m', 'Supplementary lighting': 'Hybrid light:\nIR Range 30 m\nWhite light range 30 m', 'Day/Night': 'Removable mechanical ICR filter', 'Image improvements': 'WDR (120 dB), BLC, HLC, 3D-DNR, AGC, AWB, ROI, Mirror function, Privacy masking', 'Motion Detection': 'Motion detection 2.0 with human and vehicle classification applied in motion detection.', 'Internal memory': 'Does not have', 'Audio': 'Integrated microphone', 'Audio type': 'Mono', 'Audio Compression': 'G.711ulaw/G.711alaw/G.722.1/G.726/MP2L2/PCM/AAC-LC', 'Audio bitrate': '64 Kbps (G.711 ulaw/G.711 alaw)/16 Kbps (G.722.1)/16 Kbps (G.726)/32 to 160 Kbps (MP2L2)/16 to 64 Kbps (AAC-LC)', 'Network interface': 'Ethernet 10/100M BaseT', 'Remote access': 'Web Browser, Hik-Connect Smartphone App, PC Software iVMS-4200 and Hik-Central', 'Interoperability': 'ONVIF, ISAPI', 'Power': 'DC 12 V / 400 mA / 5 W max. / IEEE802.3af PoE', 'Degree of protection': 'Weatherproof IP67', 'Material': 'Metal and plastic', 'Temp. operation': '-30º C ~ +60º C', 'Dimensions': '69.1 (W) x 66 (H) x 184.1 (D) mm', 'Base dimensions': 'Ø base 70 mm / Ø entre tornillos 55 mm / 3 tornillos', 'Weight': '270 g'} | IP CCTV | Professional IP cameras | HiLook | 35,00 €
IPC-B160HA-LU | https://d1x12lhh8s9nlj.cloudfront.net/images/productos/products/IPC-B160HA-LU/IPC-B160HA-LU.png | HiLook | ['HiLook', 'Bullet IP camera', '1/2.4" Progressive Scan CMOS', '6 Megapixel (3200x1800)', '2.8 mm Lens', '0 Lux', 'Hybrid light: IR and white light', 'Hybrid light range 30 m', 'Compression H.265+ / H.265 / H.264+ / H.264', 'Motion detection 2.0: human and vehicle detection', 'WDR (120 dB)', '3D DNR', 'Integrated microphone', 'RJ-45 10/100M BaseT', 'PoE IEEE802.3af', 'WEB, CMS, Smartphone and NVR interface', 'ONVIF Compatible', 'Weatherproof IP67'] | {'Brand': 'HiLook', 'Image sensor': '1/2.4" Progressive Scan CMOS', 'Maximum resolution': '6 Megapixel (3200x1800)', 'Main Stream rate': '20 fps (3200x1800, 2688x1520, 1920×1080, 1280×720) [%VAR%]', 'Extra Stream rate': '20 fps (1280×720, 640×480, 640x360)', 'Compression': 'H.265+ / H.264+ / H.265 / H.264', 'Bitrate': '32 Kbps ~ 16 Mbps', 'Lens': '2.8 mm', 'Viewing Angle (FOV)': 'H: 105°, V: 55°, D: 127°', 'Range performance': '76 m (D), 30 m (O), 15 m (R), 7 m (I)', 'Minimum illumination': 'Colour: 0.005 Lux @(F1.6, AGC ON)\n0 Lux with IR range 30 m', 'Supplementary lighting': 'Hybrid light:\nIR Range 30 m\nWhite light range 30 m', 'Day/Night': 'Removable mechanical ICR filter', 'Image improvements': 'WDR (120 dB), BLC, HLC, 3D-DNR, AGC, AWB, ROI, Mirror function, Privacy masking', 'Motion Detection': 'Motion detection 2.0 with human and vehicle classification applied in motion detection.', 'Internal memory': 'Does not have', 'Audio': 'Integrated microphone', 'Audio type': 'Mono', 'Audio Compression': 'G.711ulaw/G.711alaw/G.722.1/G.726/MP2L2/PCM/AAC-LC', 'Audio bitrate': '64 Kbps (G.711 ulaw/G.711 alaw)/16 Kbps (G.722.1)/16 Kbps (G.726)/32 to 160 Kbps (MP2L2)/16 to 64 Kbps (AAC-LC)', 'Network interface': 'Ethernet 10/100M BaseT', 'Remote access': 'Web Browser, Hik-Connect Smartphone App, PC Software iVMS-4200 and Hik-Central', 'Interoperability': 'ONVIF, ISAPI', 'Power': 'DC 12 V / 410 mA / 5 W max. / IEEE802.3af PoE', 'Degree of protection': 'Weatherproof IP67', 'Material': 'Metal and plastic', 'Temp. operation': '-30º C ~ +60º C', 'Dimensions': '69.1 (W) x 66 (H) x 184.1 (D) mm', 'Base dimensions': 'Ø base 70 mm / Ø entre tornillos 55 mm / 3 tornillos', 'Weight': '270 g'} | IP CCTV | Professional IP cameras | HiLook | 43,50 €
IPC-B121H-C | https://d1x12lhh8s9nlj.cloudfront.net/images/productos/products/IPC-B121H-C/IPC-B121H-C.png | HiLook | ['HiLook', 'Bullet IP camera', '1/2.9" Progressive Scan CMOS', '2 Megapixel (1920x1080)', '2.8 mm Lens', '0 Lux', 'IR Range 20 m', 'Compression H.265+ / H.265 / H.264+ / H.264', 'DWDR', '3D DNR', 'RJ-45 10/100M BaseT', 'PoE IEEE802.3af', 'WEB, CMS, Smartphone and NVR interface', 'ONVIF Compatible', 'Weatherproof IP67'] | {'Brand': 'HiLook', 'Image sensor': '1/2.9" Progressive Scan CMOS', 'Maximum resolution': '2 Megapixel (1920x1080)', 'Main Stream rate': '25 fps (1920×1080, 1280×720)', 'Extra Stream rate': '25 fps (640×480, 640x360)', 'Compression': 'H.265+ / H.264+ / H.265 / H.264', 'Bitrate': '32 Kbps ~ 8 Mbps', 'Lens': '2.8 mm', 'Viewing Angle (FOV)': 'H: 94°, V: 51°, D: 112°', 'Range performance': '48 m (D), 19 m (O), 9 m (R), 4 m (I)', 'Minimum illumination': 'Colour: 0.01 Lux @(F2.2, AGC ON)\n0 Lux with IR range 20 m', 'Day/Night': 'Removable mechanical ICR filter', 'Image improvements': 'DWDR, BLC, HLC, 3D-DNR, AGC, AWB, Mirror Function', 'Motion Detection': 'Yes', 'Internal memory': 'Does not have', 'Audio': 'Does not have', 'Network interface': 'Ethernet 10/100M BaseT', 'Remote access': 'Web Browser, Hik-Connect Smartphone App, PC Software iVMS-4200 and Hik-Central', 'Interoperability': 'ONVIF, ISAPI', 'Power': 'DC 12 V / 410 mA / 5 W max. / IEEE802.3af PoE', 'Degree of protection': 'Weatherproof IP67', 'Material': 'Plastic', 'Temp. operation': '-30º C ~ +60º C', 'Dimensions': '60.9 (W) x 57.9 (H) x 138.8 (D) mm', 'Base dimensions': 'Ø base 70 mm / Ø entre tornillos 55 mm / 3 tornillos', 'Weight': '175 g'} | IP CCTV | Professional IP cameras | HiLook | 13,50 €
IPC-T240HA-LU | https://d1x12lhh8s9nlj.cloudfront.net/images/productos/products/IPC-T240HA-LU/IPC-T240HA-LU.png | HiLook | ['HiLook', 'Turret IP Camera', '1/3" Progressive Scan CMOS', '4 Megapixel (2560x1440)', '2.8 mm Lens', '0 Lux', 'Hybrid light: IR and white light', 'Hybrid light range 30 m', 'Compression H.265+ / H.265 / H.264+ / H.264', 'Motion detection 2.0: human and vehicle detection', 'WDR (120 dB)', '3D DNR', 'Integrated microphone', 'RJ-45 10/100M BaseT', 'PoE IEEE802.3af', 'WEB, CMS, Smartphone and NVR interface', 'ONVIF Compatible', 'Weatherproof IP67'] | {'Brand': 'HiLook', 'Image sensor': '1/3" Progressive Scan CMOS', 'Maximum resolution': '4 Megapixel (2560x1440)', 'Main Stream rate': '20 fps (2560x1440), 25 fps (1920×1080, 1280×720)', 'Extra Stream rate': '25 fps (1280×720, 640×480, 640x360)', 'Compression': 'H.265+ / H.264+ / H.265 / H.264', 'Bitrate': '32 Kbps ~ 8 Mbps', 'Lens': '2.8 mm', 'Viewing Angle (FOV)': 'H: 98°, V: 54°, D: 114°', 'Range performance': '63 m (D), 25 m (O), 12 m (R), 6 m (I)', 'Minimum illumination': 'Colour: 0.005 Lux @(F1.6, AGC ON)\n0 Lux with IR range 30 m', 'Supplementary lighting': 'Hybrid light:\nIR Range 30 m\nWhite light range 30 m', 'Day/Night': 'Removable mechanical ICR filter', 'Image improvements': 'WDR (120 dB), BLC, HLC, 3D-DNR, AGC, AWB, ROI, Mirror function, Privacy masking', 'Motion Detection': 'Motion detection 2.0 with human and vehicle classification applied in motion detection.', 'Internal memory': 'Does not have', 'Audio': 'Integrated microphone', 'Audio type': 'Mono', 'Audio Compression': 'G.711ulaw/G.711alaw/G.722.1/G.726/MP2L2/PCM/AAC-LC', 'Audio bitrate': '64 Kbps (G.711 ulaw/G.711 alaw)/16 Kbps (G.722.1)/16 Kbps (G.726)/32 to 160 Kbps (MP2L2)/16 to 64 Kbps (AAC-LC)', 'Network interface': 'Ethernet 10/100M BaseT', 'Remote access': 'Web Browser, Hik-Connect Smartphone App, PC Software iVMS-4200 and Hik-Central', 'Interoperability': 'ONVIF, ISAPI', 'Power': 'DC 12 V / 400 mA / 5 W max. / IEEE802.3af PoE', 'Degree of protection': 'Weatherproof IP67', 'Material': 'Metal and plastic', 'Temp. operation': '-30º C ~ +60º C', 'Dimensions': 'Ø 110 mm x 89.2 (H) mm', 'Base dimensions': 'Ø base 110 mm / Ø entre tornillos 85 mm / 3 tornillos', 'Weight': '340 g'} | IP CCTV | Professional IP cameras | HiLook | 35,00 €
IPC-T260HA-LU | https://d1x12lhh8s9nlj.cloudfront.net/images/productos/products/IPC-T260HA-LU/IPC-T260HA-LU.png | HiLook | ['HiLook', 'Turret IP Camera', '1/2.4" Progressive Scan CMOS', '6 Megapixel (3200x1800)', '2.8 mm Lens', '0 Lux', 'Hybrid light: IR and white light', 'Hybrid light range 30 m', 'Compression H.265+ / H.265 / H.264+ / H.264', 'Motion detection 2.0: human and vehicle detection', 'WDR (120 dB)', '3D DNR', 'Integrated microphone', 'RJ-45 10/100M BaseT', 'PoE IEEE802.3af', 'WEB, CMS, Smartphone and NVR interface', 'ONVIF Compatible', 'Weatherproof IP67'] | {'Brand': 'HiLook', 'Image sensor': '1/2.4" Progressive Scan CMOS', 'Maximum resolution': '6 Megapixel (3200x1800)', 'Main Stream rate': '20 fps (3200x1800, 2688x1520, 1920×1080, 1280×720) [%VAR%]', 'Extra Stream rate': '20 fps (1280×720, 640×480, 640x360)', 'Compression': 'H.265+ / H.264+ / H.265 / H.264', 'Bitrate': '32 Kbps ~ 16 Mbps', 'Lens': '2.8 mm', 'Viewing Angle (FOV)': 'H: 113°, V: 62°, D: 134°', 'Range performance': '79 m (D), 31 m (O), 15 m (R), 7 m (I)', 'Minimum illumination': 'Colour: 0.005 Lux @(F1.6, AGC ON)\n0 Lux with IR range 30 m', 'Supplementary lighting': 'Hybrid light:\nIR Range 30 m\nWhite light range 30 m', 'Day/Night': 'Removable mechanical ICR filter', 'Image improvements': 'WDR (120 dB), BLC, HLC, 3D-DNR, AGC, AWB, ROI, Mirror function, Privacy masking', 'Motion Detection': 'Motion detection 2.0 with human and vehicle classification applied in motion detection.', 'Internal memory': 'Does not have', 'Audio': 'Integrated microphone', 'Audio type': 'Mono', 'Audio Compression': 'G.711ulaw/G.711alaw/G.722.1/G.726/MP2L2/PCM/AAC-LC', 'Audio bitrate': '64 Kbps (G.711 ulaw/G.711 alaw)/16 Kbps (G.722.1)/16 Kbps (G.726)/32 to 160 Kbps (MP2L2)/16 to 64 Kbps (AAC-LC)', 'Network interface': 'Ethernet 10/100M BaseT', 'Remote access': 'Web Browser, Hik-Connect Smartphone App, PC Software iVMS-4200 and Hik-Central', 'Interoperability': 'ONVIF, ISAPI', 'Power': 'DC 12 V / 410 mA / 5 W max. / IEEE802.3af PoE', 'Degree of protection': 'Weatherproof IP67', 'Material': 'Metal and plastic', 'Temp. operation': '-30º C ~ +60º C', 'Dimensions': 'Ø 112 mm x 82 (H) mm', 'Base dimensions': 'Ø base 112 mm / Ø entre tornillos 85 mm / 3 tornillos', 'Weight': '360 g'} | IP CCTV | Professional IP cameras | HiLook | 43,50 €
IPC-D180HA-LU | https://d1x12lhh8s9nlj.cloudfront.net/images/productos/products/IPC-D180HA-LU/IPC-D180HA-LU.png | HiLook | ['HiLook', 'IP Dome Camera', '1/2.7" Progressive Scan CMOS', '8 Megapixel (3840x2160)', '2.8 mm Lens', '0 Lux', 'Hybrid light: IR and white light', 'Hybrid light range 30 m', 'Compression H.265+ / H.265 / H.264+ / H.264', 'Motion detection 2.0: human and vehicle detection', 'WDR (120 dB)', '3D DNR', 'Integrated microphone', 'RJ-45 10/100M BaseT', 'PoE IEEE802.3af', 'WEB, CMS, Smartphone and NVR interface', 'ONVIF Compatible', 'Weatherproof IP67', 'Vandal proof IK08'] | {'Brand': 'HiLook', 'Image sensor': '1/2.7" Progressive Scan CMOS', 'Maximum resolution': '8 Megapixel (3840x2160)', 'Main Stream rate': '12.5 fps (3840x2160, 3200x1800, 2688x1520, 1920×1080, 1280×720)', 'Extra Stream rate': '12.5 fps (1280×720, 640×480, 640x360)', 'Compression': 'H.265+ / H.264+ / H.265 / H.264', 'Bitrate': '32 Kbps ~ 16 Mbps', 'Lens': '2.8 mm', 'Viewing Angle (FOV)': 'H: 105°, V: 55°, D: 127°', 'Range performance': '76 m (D), 30 m (O), 15 m (R), 7 m (I)', 'Minimum illumination': 'Colour: 0.01 Lux @(F2.0, AGC ON)\n0 Lux with IR range 30 m', 'Supplementary lighting': 'Hybrid light:\nIR Range 30 m\nWhite light range 30 m', 'Day/Night': 'Removable mechanical ICR filter', 'Image improvements': 'WDR (120 dB), BLC, HLC, 3D-DNR, AGC, AWB, ROI, Mirror function, Privacy masking', 'Motion Detection': 'Motion detection 2.0 with human and vehicle classification applied in motion detection.', 'Internal memory': 'Does not have', 'Audio': 'Integrated microphone', 'Audio type': 'Mono', 'Audio Compression': 'G.711ulaw/G.711alaw/G.722.1/G.726/MP2L2/PCM/AAC-LC', 'Audio bitrate': '64 Kbps (G.711 ulaw/G.711 alaw)/16 Kbps (G.722.1)/16 Kbps (G.726)/32 to 160 Kbps (MP2L2)/16 to 64 Kbps (AAC-LC)', 'Network interface': 'Ethernet 10/100M BaseT', 'Remote access': 'Web Browser, Hik-Connect Smartphone App, PC Software iVMS-4200 and Hik-Central', 'Interoperability': 'ONVIF, ISAPI', 'Power': 'DC 12 V / 500 mA / 6 W max. / IEEE802.3af PoE', 'Degree of protection': 'Weatherproof IP67\nVandal proof IK08', 'Material': 'Metal and plastic', 'Temp. operation': '-30º C ~ +60º C', 'Dimensions': 'Ø 121.5 mm x 97.6 (H) mm', 'Base dimensions': 'Ø base 121.5 mm / Ø entre tornillos 104.7 mm / 3 tornillos', 'Weight': '550 g'} | IP CCTV | Professional IP cameras | HiLook | 56,50 €
IPC-D660HA-LZU | https://d1x12lhh8s9nlj.cloudfront.net/images/productos/products/IPC-D660HA-LZU/IPC-D660HA-LZU.png | HiLook | ['HiLook', 'IP Dome Camera', '1/2.4" Progressive Scan CMOS', '6 Megapixel (3200x1800)', '2.8~12 mm Varifocal Motorised Lens', '0 Lux', 'Hybrid light: IR and white light', 'Hybrid light range 30 m', 'Compression H.265+ / H.265 / H.264+ / H.264', 'Motion detection 2.0: human and vehicle detection', 'WDR (120 dB)', '3D DNR', 'Integrated microphone', 'MicroSD card slot up to 512 GB', 'RJ-45 10/100M BaseT', 'PoE IEEE802.3af', 'WEB, CMS, Smartphone and NVR interface', 'ONVIF Compatible', 'Weatherproof IP67', 'Vandal proof IK10'] | {'Brand': 'HiLook', 'Image sensor': '1/2.4" Progressive Scan CMOS', 'Maximum resolution': '6 Megapixel (3200x1800)', 'Main Stream rate': '20 fps (3200x1800, 2688x1520, 1920×1080, 1280×720) [%VAR%]', 'Extra Stream rate': '20 fps (1280×720, 640×480, 640x360)', 'Compression': 'H.265+ / H.264+ / H.265 / H.264', 'Bitrate': '32 Kbps ~ 16 Mbps', 'Lens': 'Motorized varifocal 2.8~12 mm', 'Viewing Angle (FOV)': 'H: 106~35.6°, V: 55.9~20°, D: 127.4~40.8°', 'Range performance': '68~200 m (D), 27~79 m (O), 13.6~40 m (R), 6.8~20 m (I)', 'Minimum illumination': 'Colour: 0.005 Lux @(F1.6, AGC ON)\n0 Lux with IR range 30 m', 'Supplementary lighting': 'Hybrid light:\nIR Range 30 m\nWhite light range 30 m', 'Day/Night': 'Removable mechanical ICR filter', 'Image improvements': 'WDR (120 dB), BLC, HLC, 3D-DNR, AGC, AWB, ROI, Mirror function, Privacy masking', 'Motion Detection': 'Motion detection 2.0 with human and vehicle classification applied in motion detection.', 'Internal memory': 'MicroSD card slot up to 256 GB', 'Audio': 'Integrated microphone', 'Audio type': 'Mono', 'Audio Compression': 'G.711ulaw/G.711alaw/G.722.1/G.726/MP2L2/PCM/AAC-LC', 'Audio bitrate': '64 Kbps (G.711 ulaw/G.711 alaw)/16 Kbps (G.722.1)/16 Kbps (G.726)/32 to 160 Kbps (MP2L2)/16 to 64 Kbps (AAC-LC)', 'Network interface': 'Ethernet 10/100M BaseT', 'Remote access': 'Web Browser, Hik-Connect Smartphone App, PC Software iVMS-4200 and Hik-Central', 'Interoperability': 'ONVIF, ISAPI', 'Power': 'DC 12 V / 800 mA / 9.6 W max. / IEEE802.3af PoE', 'Degree of protection': 'Weatherproof IP67\nVandal proof IK10', 'Material': 'Base: Metallic\nCover: Plastic', 'Temp. operation': '-30º C ~ +60º C', 'Dimensions': 'Ø 121.5 mm x 97.6 (H) mm', 'Base dimensions': 'Ø base 121.5 mm / Ø entre tornillos 104.7 mm / 3 tornillos', 'Weight': '540 g'} | IP CCTV | Professional IP cameras | HiLook | 59,50 €
EP-IPB130ZA-4 | https://d1x12lhh8s9nlj.cloudfront.net/images/productos/products/EP-IPB130ZA-4/EP-IPB130ZA-4.png | EASY-P | ['Easy-P with Artificial Intelligence', 'Bullet IP camera', '1/3" Progressive Scan CMOS', '4 Megapixel (2688x1512)', 'Motorized varifocal lens 2.7 ~ 13.5 mm', 'Minimum illumination 0.03 Lux ¦ 0 Lux with IR', 'IR Range 40 m', 'DWDR', 'Integrated microphone', 'Full compatibility with Uniview and Hikvision', 'Supports UMD and Motion Detect 2.0: advanced motion detection that is triggered only by human and/or vehicle movement', 'AI: intrusion detection, motion detection based on human detection. Reduces false alarms', 'ONVIF Compatible', 'P2P', 'Weatherproof IP67', 'PoE'] | {'Brand': 'EASY-P', 'Image sensor': '1/3" Progressive Scan CMOS', 'Maximum resolution': '4 Megapixel (2688*1512)', 'Minimum illumination': 'Colour: 0.03 Lux @(F1.6, AGC ON)', 'Lighting Scope': 'IR up to 40m', 'Day/Night': 'Removable mechanical ICR filter', 'Electronic Shutter': '1/3~1/100000 s', 'Main Stream rate': '2688*1512@25fps, 2560*1440@30fps, 1920*1080@30fps, 1280*720@30fps', 'Extra Stream rate': '1280*720@30fps, 720*480@30fps', 'Compression': 'H.264 / H.264+ / H.265 / H.265+ / JPEG / AVI / MJPEG', 'Bitrate': '64 Kbps ~ 6 Mbps', 'Lens': 'Motorised 2.7~13.5 mm', 'Viewing Angle (FOV)': 'H: 98~28°, V: 52-16°, D: 118-32°', 'Image improvements': 'WDR, BLC, HLC, 3D-DNR, AWB, ROI, Mirror Function, Privacy Mask, ROI', 'Motion detection and UMMD': 'Supports both functions', 'Smart Features': 'Native support of Motion Detect 2.0 and UMD', 'Audio': 'Integrated microphone', 'Audio Compression': 'G711A / U, AAC', 'Network interface': 'Ethernet 10 / 100M BaseT', 'Remote access': 'Web Browser, APP', 'Interoperability': 'ONVIF, plug&play with Uniview and Hikvision', 'P2P': 'Yes', 'Power': 'DC 12 V / 12 W max. / IEEE802.3af PoE', 'Degree of protection': 'Weatherproof IP67', 'Material': 'Metallic', 'Temp. operation': '-20º C ~ +60º C', 'Dimensions': '268 x 95 x 88 mm', 'Weight': '1500 g'} | IP CCTV | Professional IP cameras | EASY-P | 33,00 €
EP-IPB120A-5-DL | https://d1x12lhh8s9nlj.cloudfront.net/images/productos/products/EP-IPB120A-5-DL/EP-IPB120A-5-DL.png | EASY-P | ['Easy-P with Artificial Intelligence', 'Bullet IP camera', '1/2.7" Progressive Scan CMOS', '5 Megapixel (2960x1666)', '2.8mm fixed lens', 'Minimum illumination 0.01 Lux ¦ 0 Lux with supplemental lighting', 'IR range of 40 m', 'Range White light 30 m', 'DWDR', 'Integrated microphone - Full compatibility with Uniview and Hikvision', 'Supports UMD and Motion Detect 2.0: advanced motion detection that is triggered only by human and/or vehicle movement', 'AI: intrusion detection, motion detection based on human detection. Reduces false alarms', 'ONVIF Compatible', 'P2P', 'Weatherproof IP67', 'PoE', 'Reset button'] | {'Brand': 'EASY-P', 'Image sensor': '1/2.7" Progressive Scan CMOS', 'Maximum resolution': '5 Megapixel (2960x1666)', 'Minimum illumination': 'Colour: 0.01 Lux @(F1.6, AGC ON)', 'Lighting Scope': 'GO to 40 m\nWhite light up to 30 m', 'Day/Night': 'Removable mechanical ICR filter', 'Electronic Shutter': '1/3 ~ 1/100000 s', 'Main Stream rate': '2880x1620@30fps; 2560x1440@30fps; 1920x1080@30fps; 1280*720@30fps', 'Extra Stream rate': '1280x720@30fps, 720x480@30fps', 'Compression': 'H.264 / H.264+ / H.265 / H.265+ / JPEG / AVI / MJPEG', 'Lens': '2.8 mm', 'Viewing Angle (FOV)': 'H: 109°, V: 58°, D: 129°', 'Image improvements': 'DWDR, BLC, 3D-DNR, AWB, ROI, Mirror Function, Privacy Mask, ROI', 'Motion detection and UMMD': 'Supports both functions', 'Smart Features': 'Native support of Motion Detect 2.0 and UMD', 'Audio': 'Integrated microphone', 'Audio Compression': 'G711A / U, AAC', 'Network interface': 'Ethernet 10 / 100M BaseT', 'Remote access': 'Web Browser, APP', 'Interoperability': 'ONVIF, plug&play with Uniview and Hikvision', 'P2P': 'Yes', 'Power': 'DC 12 V / 9 W max. / IEEE802.3af PoE', 'Degree of protection': 'Weatherproof IP67', 'Material': 'Metallic', 'Temp. operation': '-20º C ~ +60º C', 'Dimensions': '70 x 67.5 x 169 mm', 'Weight': '600 g'} | IP CCTV | Professional IP cameras | EASY-P | 21,50 €
EP-IPT220A-8-DL | https://d1x12lhh8s9nlj.cloudfront.net/images/productos/products/EP-IPT220A-8-DL/EP-IPT220A-8-DL.png | EASY-P | ['Easy-P with Artificial Intelligence', 'Turret IP Camera', '1/2.7" Progressive Scan CMOS', '8 Megapixel (3840x2160)', '2.8mm fixed lens', 'Minimum illumination 0.01 Lux ¦ 0 Lux with supplemental lighting', 'IR range of 40 m', 'Range White light 30 m', 'DWDR', 'Integrated microphone - Full compatibility with Uniview and Hikvision', 'Supports UMD and Motion Detect 2.0: advanced motion detection that is triggered only by human and/or vehicle movement', 'AI: intrusion detection, motion detection based on human detection. Reduces false alarms', 'ONVIF Compatible', 'P2P', 'Weatherproof IP67', 'PoE', 'Reset button'] | {'Brand': 'EASY-P', 'Image sensor': '1/2.7" Progressive Scan CMOS', 'Maximum resolution': '8 Megapixel (3840x2160)', 'Minimum illumination': 'Colour: 0.01 Lux @(F1.6, AGC ON)', 'Lighting Scope': 'GO to 40 m\nWhite light up to 30 m', 'Day/Night': 'Removable mechanical ICR filter', 'Electronic Shutter': '1/3~1/100000 s', 'Main Stream rate': '3840x2160@20fps; 2300x1800@20fps; 2880x1620@20fps; 2880x1620@20fps; 1920x1080@20fps; 1280x720@20fps', 'Extra Stream rate': '1280x720@30fps, 720x480@30fps; 352x288@30fps', 'Compression': 'H.264 / H.264+ / H.265 / H.265+ / JPEG / AVI / MJPEG', 'Lens': '2.8 mm', 'Viewing Angle (FOV)': 'H: 105°, V: 57°, D: 125°', 'Image improvements': 'DWDR, BLC, 3D-DNR, AWB, ROI, Mirror Function, Privacy Mask, ROI', 'Motion detection and UMMD': 'Supports both functions', 'Smart Features': 'Native support of Motion Detect 2.0 and UMD', 'Audio': 'Integrated microphone', 'Audio Compression': 'G711A / U, AAC', 'Network interface': 'Ethernet 10 / 100M BaseT', 'Remote access': 'Web Browser, APP', 'Interoperability': 'ONVIF, plug&play with Uniview and Hikvision', 'P2P': 'Yes', 'Power': 'DC 12 V / 9 W max. / IEEE802.3af PoE', 'Degree of protection': 'Weatherproof IP67', 'Material': 'Metallic', 'Temp. operation': '-20º C ~ +60º C', 'Dimensions': '￠96 x 91(Al) mm', 'Weight': '430g'} | IP CCTV | Professional IP cameras | EASY-P | 32,50 €
EP-IPT230ZA-4 | https://d1x12lhh8s9nlj.cloudfront.net/images/productos/products/EP-IPT230ZA-4/EP-IPT230ZA-4.png | EASY-P | ['Easy-P with Artificial Intelligence', 'Bullet IP camera', '1/3" Progressive Scan CMOS', '4 Megapixel (2688x1512)', 'Motorized varifocal lens 2.7 ~ 13.5 mm', 'Minimum illumination 0.03 Lux ¦ 0 Lux with IR', 'IR Range 25 m', 'DWDR', 'Integrated microphone', 'Full compatibility with Uniview and Hikvision', 'Supports UMD and Motion Detect 2.0: advanced motion detection that is triggered only by human and/or vehicle movement', 'AI: intrusion detection, motion detection based on human detection. Reduces false alarms', 'ONVIF Compatible', 'P2P', 'Weatherproof IP67', 'PoE'] | {'Brand': 'EASY-P', 'Image sensor': '1/3" Progressive Scan CMOS', 'Maximum resolution': '4 Megapixel (2688*1512)', 'Minimum illumination': 'Colour: 0.03 Lux @(F1.6, AGC ON)', 'Lighting Scope': 'IR up to 25m', 'Day/Night': 'Removable mechanical ICR filter', 'Electronic Shutter': '1/3 ~ 1/100000 s', 'Main Stream rate': '2688*1512@25fps, 2560*1440@30fps, 1920*1080@30fps, 1280*720@30fps', 'Extra Stream rate': '1280*720@30fps, 720*480@30fps', 'Compression': 'H.264 / H.264+ / H.265 / H.265+ / JPEG / AVI / MJPEG', 'Bitrate': '64 Kbps ~ 6 Mbps', 'Lens': 'Motorised 2.7~13.5 mm', 'Viewing Angle (FOV)': 'H: 98 ~ 28°, V: 52-16°, D: 118-32°', 'Image improvements': 'WDR, BLC, HLC, 3D-DNR, AWB, ROI, Mirror Function, Privacy Mask, ROI', 'Motion detection and UMMD': 'Supports both functions', 'Smart Features': 'Native support of Motion Detect 2.0 and UMD', 'Audio': 'Integrated microphone', 'Audio Compression': 'G711A / U, AAC', 'Network interface': 'Ethernet 10 / 100M BaseT', 'Remote access': 'Web Browser, APP', 'Interoperability': 'ONVIF, plug&play with Uniview and Hikvision', 'P2P': 'Yes', 'Power': 'DC 12 V / 9 W max. / IEEE802.3af PoE', 'Degree of protection': 'Weatherproof IP67', 'Material': 'Metallic', 'Temp. operation': '-20º C ~ +60º C', 'Dimensions': '115 (Ø) x 113 (h) mm', 'Weight': '800 g'} | IP CCTV | Professional IP cameras | EASY-P | 32,00 €
EP-IPT210A-2 | https://d1x12lhh8s9nlj.cloudfront.net/images/productos/products/EP-IPT210A-2/EP-IPT210A-2.png | EASY-P | ['Easy-P with Artificial Intelligence', 'Turret IP Camera', '1/3" Progressive Scan CMOS', '2 Megapixel (1920x1080)', '2.8 mm fixed lens', 'Minimum illumination 0.04 Lux ¦ 0 Lux with IR', 'IR Range 25 m', 'DWDR', 'Integrated microphone', 'Full compatibility with Uniview and Hikvision', 'Supports UMD and Motion Detect 2.0: advanced motion detection that is triggered only by human and/or vehicle movement', 'AI: intrusion detection, motion detection based on human detection. Reduces false alarms', 'ONVIF Compatible', 'P2P', 'PoE', 'Plastic material'] | {'Brand': 'EASY-P', 'Image sensor': '1/3" Progressive Scan CMOS', 'Maximum resolution': '2 Megapixel (1920x1080)', 'Minimum illumination': 'Colour: 0.04 Lux @(F1.6, AGC ON)', 'Lens': '2.8 mm', 'Viewing Angle (FOV)': 'H: 95°, V: 53°, D: 114°', 'Lighting Scope': 'IR up to 25m', 'Day/Night': 'Removable mechanical ICR filter', 'Compression': 'H.264 / H.265 / JPEG / AVI / MJPEG', 'Electronic Shutter': '1/3~1/100000 s', 'Main Stream rate': '1920*1080@30fps\n1280*720@30fps', 'Extra Stream rate': '720*480@30fps\n640*360@30fps\n352*288@30fps', 'Bitrate': '64 Kbps ~ 6 Mbps', 'Image improvements': 'WDR, BLC, HLC, 3D-DNR, AWB, ROI, Mirror Function, Privacy Mask, ROI', 'Motion detection and UMMD': 'Supports both functions', 'Smart Features': 'Native support of Motion Detect 2.0 and UMD', 'Audio': 'Integrated microphone', 'Audio Compression': 'G711A / U', 'Network interface': 'Ethernet 10 / 100M BaseT', 'Remote access': 'Web Browser, APP', 'Interoperability': 'ONVIF, plug&play with Uniview and Hikvision', 'P2P': 'Yes', 'Power': 'DC 12 V / 9 W max.\nPoE IEEE802.3af', 'Material': 'Plastic', 'Temp. operation': '-20º C ~ +60º C', 'Dimensions': '109.3 (Ø) x 95.2 (h) mm', 'Weight': '242 g'} | IP CCTV | Professional IP cameras | EASY-P | 11,75 €
EP-IPB130ZA-5-DL | https://d1x12lhh8s9nlj.cloudfront.net/images/productos/products/EP-IPB130ZA-5-DL/EP-IPB130ZA-5-DL.png | EASY-P | ['Easy-P with Artificial Intelligence', 'Bullet IP camera', '1/2.8" Progressive Scan CMOS', '5 Megapixel (2616x1964)', 'Motorized varifocal lens 2.7 ~ 13.5 mm', 'Minimum illumination 0.03 Lux ¦ 0 Lux with IR', 'IR range of 50 m', 'White light range 40 m', 'DWDR', 'Integrated microphone - Full compatibility with Uniview and Hikvision', 'Supports UMD and Motion Detect 2.0: advanced motion detection that is triggered only by human and/or vehicle movement', 'AI: intrusion detection, motion detection based on human detection. Reduces false alarms', 'ONVIF Compatible', 'P2P', 'Weatherproof IP67', 'PoE'] | {'Brand': 'EASY-P', 'Image sensor': '1/2.8" Progressive Scan CMOS', 'Maximum resolution': '5 Megapixel (2616x1964)', 'Minimum illumination': 'Colour: 0.03 Lux @(F1.6, AGC ON)', 'Lighting Scope': 'IR up to 50m\nWhite light up to 40 m', 'Day/Night': 'Removable mechanical ICR filter', 'Electronic Shutter': '1/3~1/100000 s', 'Main Stream rate': '2592x1944@30fps; 2560x1440@30fps; 1920x1080@30fps; 1280x720@30fps', 'Extra Stream rate': '1280x720@30fps, 720x480@30fps', 'Compression': 'H.264 / H.264+ / H.265 / H.265+ / JPEG / AVI / MJPEG', 'Bitrate': '64 Kbps ~ 6 Mbps', 'Lens': 'Motorised 2.7~13.5 mm', 'Viewing Angle (FOV)': 'H: 103~29°, V: 54~16°, D: 124~33°', 'Image improvements': 'WDR, BLC, HLC, 3D-DNR, AWB, ROI, Mirror Function, Privacy Mask, ROI', 'Motion detection and UMMD': 'Supports both functions', 'Smart Features': 'Native support of Motion Detect 2.0 and UMD', 'Audio': 'Integrated microphone', 'Audio Compression': 'G711A / U, AAC', 'Network interface': 'Ethernet 10 / 100M BaseT', 'Remote access': 'Web Browser, APP', 'Interoperability': 'ONVIF, plug&play with Uniview and Hikvision', 'P2P': 'Yes', 'Power': 'DC 12 V / 12 W max. / IEEE802.3af PoE', 'Degree of protection': 'Weatherproof IP67', 'Material': 'Metallic', 'Temp. operation': '-20º C ~ +60º C', 'Dimensions': '268 x 95 x 88 mm', 'Weight': '1200 g'} | IP CCTV | Professional IP cameras | EASY-P | 46,50 €
EP-IPB110A-2 | https://d1x12lhh8s9nlj.cloudfront.net/images/productos/products/EP-IPB110A-2/EP-IPB110A-2.png | EASY-P | ['Easy-P with Artificial Intelligence', 'Bullet IP camera', '1/3" Progressive Scan CMOS', '2 Megapixel (1920x1080)', '2.8 mm fixed lens', 'Minimum illumination 0.04 Lux ¦ 0 Lux with IR', 'IR Range 25 m', 'DWDR', 'Integrated microphone', 'Full compatibility with Uniview and Hikvision', 'Supports UMD and Motion Detect 2.0: advanced motion detection that is triggered only by human and/or vehicle movement', 'AI: intrusion detection, motion detection based on human detection. Reduces false alarms', 'ONVIF Compatible', 'P2P', 'Weatherproof IP66', 'PoE', 'Plastic material'] | {'Brand': 'EASY-P', 'Image sensor': '1/3" Progressive Scan CMOS', 'Maximum resolution': '2 Megapixel (1920x1080)', 'Minimum illumination': 'Colour: 0.04 Lux @ (F1.6, AGC ON)\nB/W: 0 Lux IR', 'Lighting Scope': 'IR up to 25m', 'Day/Night': 'Removable mechanical ICR filter', 'Electronic Shutter': '1/3 ~ 1/100000 s', 'Lens': '2.8 mm', 'Viewing Angle (FOV)': 'H: 95°, V: 53°, D: 114°', 'Main Stream rate': '1920*1080@30fps, 1280*720@30fps', 'Extra Stream rate': '720*480@30fps, 640*360@30fps, 352*288@30fps', 'Compression': 'H.264 / H.264+ / H.265 / H.265+ / JPEG / AVI / MJPEG', 'Image improvements': 'WDR, BLC, HLC, 3D-DNR, AWB, ROI, Mirror Function, Privacy Mask, ROI', 'Bitrate': '64 Kbps ~ 6 Mbps', 'Smart Features': 'Native support of Motion Detect 2.0 and UMD', 'Motion detection and UMMD': 'Supports both functions', 'Audio': 'Integrated microphone', 'Audio Compression': 'G711A / U', 'Network interface': 'Ethernet 10 / 100M BaseT', 'Remote access': 'Web Browser, APP', 'Interoperability': 'ONVIF, plug&play with Uniview and Hikvision', 'P2P': 'Yes', 'Power': 'DC 12 V / 9 W max.\nPoE IEEE802.3af', 'Degree of protection': 'Weatherproof IP66', 'Material': 'Plastic', 'Temp. operation': '-20º C ~ +60º C', 'Dimensions': '174 (W) x 67.9 (H) x 69.8 (D) mm', 'Weight': '295 g'} | IP CCTV | Professional IP cameras | EASY-P | 11,75 €
EP-IPB120A-8-DL | https://d1x12lhh8s9nlj.cloudfront.net/images/productos/products/EP-IPB120A-8-DL/EP-IPB120A-8-DL.png | EASY-P | ['Easy-P with Artificial Intelligence', 'Bullet IP camera', '1/2.7" Progressive Scan CMOS', '8 Megapixel (3840x2160)', '2.8mm fixed lens', 'Minimum illumination 0.01 Lux ¦ 0 Lux with supplemental lighting', 'IR range of 40 m', 'Range White light 30 m', 'DWDR', 'Integrated microphone - Full compatibility with Uniview and Hikvision', 'Supports UMD and Motion Detect 2.0: advanced motion detection that is triggered only by human and/or vehicle movement', 'AI: intrusion detection, motion detection based on human detection. Reduces false alarms', 'ONVIF Compatible', 'P2P', 'Weatherproof IP67', 'PoE', 'Reset button'] | {'Brand': 'EASY-P', 'Image sensor': '1/2.7" Progressive Scan CMOS', 'Maximum resolution': '8 Megapixel (3840x2160)', 'Minimum illumination': 'Colour: 0.01 Lux @(F1.6, AGC ON)', 'Lighting Scope': 'GO to 40 m\nWhite light up to 30 m', 'Day/Night': 'Removable mechanical ICR filter', 'Electronic Shutter': '1/3~1/100000 s', 'Main Stream rate': '3840x2160@20fps; 2300x1800@20fps; 2880x1620@20fps; 2880x1620@20fps; 1920x1080@20fps; 1280x720@20fps', 'Extra Stream rate': '1280x720@30fps, 720x480@30fps; 352x288@30fps', 'Compression': 'H.264 / H.264+ / H.265 / H.265+ / JPEG / AVI / MJPEG', 'Lens': '2.8 mm', 'Viewing Angle (FOV)': 'H: 105°, V: 57°, D: 125°', 'Image improvements': 'DWDR, BLC, 3D-DNR, AWB, ROI, Mirror Function, Privacy Mask, ROI', 'Motion detection and UMMD': 'Supports both functions', 'Smart Features': 'Native support of Motion Detect 2.0 and UMD', 'Audio': 'Integrated microphone', 'Audio Compression': 'G711A / U, AAC', 'Network interface': 'Ethernet 10 / 100M BaseT', 'Remote access': 'Web Browser, APP', 'Interoperability': 'ONVIF, plug&play with Uniview and Hikvision', 'P2P': 'Yes', 'Power': 'DC 12 V / 9 W max. / IEEE802.3af PoE', 'Degree of protection': 'Weatherproof IP67', 'Material': 'Metallic', 'Temp. operation': '-20º C ~ +60º C', 'Dimensions': '70 x 67.5 x 169 mm', 'Weight': '600 g'} | IP CCTV | Professional IP cameras | EASY-P | 32,50 €
EP-IPB130ZA-8-DL | https://d1x12lhh8s9nlj.cloudfront.net/images/productos/products/EP-IPB130ZA-8-DL/EP-IPB130ZA-8-DL.png | EASY-P | ['Easy-P with Artificial Intelligence', 'Bullet IP camera', '1/2.8" Progressive Scan CMOS', '8 Megapixel (3840x2160)', 'Motorized varifocal lens 2.7 ~ 13.5 mm', 'Minimum illumination 0.03 Lux ¦ 0 Lux with IR', 'IR range of 50 m', 'White light range 40 m', 'DWDR', 'Integrated microphone - Full compatibility with Uniview and Hikvision', 'Supports UMD and Motion Detect 2.0: advanced motion detection that is triggered only by human and/or vehicle movement', 'AI: intrusion detection, motion detection based on human detection. Reduces false alarms', 'ONVIF Compatible', 'P2P', 'Weatherproof IP67', 'PoE'] | {'Brand': 'EASY-P', 'Image sensor': '1/2.8" Progressive Scan CMOS', 'Maximum resolution': '8 Megapixel (3840x2160)', 'Minimum illumination': 'Colour: 0.03 Lux @(F1.6, AGC ON)', 'Lighting Scope': 'IR up to 50m\nWhite light up to 40 m', 'Day/Night': 'Removable mechanical ICR filter', 'Electronic Shutter': '1/3~1/100000 s', 'Main Stream rate': '2592x1944@30fps; 2560x1440@30fps; 1920x1080@30fps; 1280x720@30fps', 'Extra Stream rate': '1280x720@30fps, 720x480@30fps', 'Compression': 'H.264 / H.264+ / H.265 / H.265+ / JPEG / AVI / MJPEG', 'Bitrate': '64 Kbps ~ 6 Mbps', 'Lens': 'Motorised 2.7~13.5 mm', 'Viewing Angle (FOV)': 'H: 103~29°, V: 54~16°, D: 124~33°', 'Image improvements': 'WDR, BLC, HLC, 3D-DNR, AWB, ROI, Mirror Function, Privacy Mask, ROI', 'Motion detection and UMMD': 'Supports both functions', 'Smart Features': 'Native support of Motion Detect 2.0 and UMD', 'Audio': 'Integrated microphone', 'Audio Compression': 'G711A / U, AAC', 'Network interface': 'Ethernet 10 / 100M BaseT', 'Remote access': 'Web Browser, APP', 'Interoperability': 'ONVIF, plug&play with Uniview and Hikvision', 'P2P': 'Yes', 'Power': 'DC 12 V / 12 W max. / IEEE802.3af PoE', 'Degree of protection': 'Weatherproof IP67', 'Material': 'Metallic', 'Temp. operation': '-20º C ~ +60º C', 'Dimensions': '268 x 95 x 88 mm', 'Weight': '1200 g'} | IP CCTV | Professional IP cameras | EASY-P | 52,00 €
EP-IPD320A-8 | https://d1x12lhh8s9nlj.cloudfront.net/images/productos/products/EP-IPD320A-8/EP-IPD320A-8.png | EASY-P | ['Easy-P with Artificial Intelligence', 'IP Dome Camera', '1/2.8" Progressive Scan CMOS', '8 Megapixel (3864x2192)', '2.8mm fixed lens', 'Minimum illumination 0.03 Lux ¦ 0 Lux with IR', 'IR Range 30 m', 'DWDR', 'Integrated microphone', 'Full compatibility with Uniview and Hikvision', 'Supports UMD and Motion Detect 2.0: advanced motion detection that is triggered only by human and/or vehicle movement', 'AI: intrusion detection, motion detection based on human detection. Reduces false alarms', 'ONVIF Compatible', 'P2P', 'Weatherproof IP67', 'Vandal proof IK10', 'PoE'] | {'Brand': 'EASY-P', 'Image sensor': '1/2.8" Progressive Scan CMOS', 'Maximum resolution': '8 Megapixel (3864x2192)', 'Minimum illumination': 'Colour: 0.05 Lux @(F1.6, AGC ON)', 'Lighting Scope': 'GO to 30 m', 'Day/Night': 'Removable mechanical ICR filter', 'Electronic Shutter': '1/3~1/100000 s', 'Main Stream rate': '3840x2160@20fps; 2560x1440@20fps; 1920x720@20fps; 1280x720@20fps', 'Extra Stream rate': '1280*720@20fps, 720*480@20fps', 'Compression': 'H.264 / H.264+ / H.265 / H.265+ / JPEG / AVI / MJPEG', 'Bitrate': '64 Kbps ~ 6 Mbps', 'Lens': '2.8 mm', 'Viewing Angle (FOV)': 'H: 96°, V: 52°, D: 114°', 'Image improvements': 'WDR, BLC, HLC, 3D-DNR, AWB, ROI, Mirror Function, Privacy Mask, ROI', 'Motion detection and UMMD': 'Supports both functions', 'Smart Features': 'Native support of Motion Detect 2.0 and UMD', 'Audio': 'Integrated microphone', 'Audio Compression': 'G711A / U, AAC', 'Network interface': 'Ethernet 10 / 100M BaseT', 'Remote access': 'Web Browser, APP', 'Interoperability': 'ONVIF, plug&play with Uniview and Hikvision', 'P2P': 'Yes', 'Power': 'DC 12 V / 9 W max. / IEEE802.3af PoE', 'Degree of protection': 'Weatherproof IP67\nVandal proof IK10', 'Material': 'Metallic', 'Temp. operation': '-20º C ~ +60º C', 'Dimensions': '70 x 67.5 x 169 mm', 'Weight': '600 g'} | IP CCTV | Professional IP cameras | EASY-P | 32,50 €
EP-IPT230ZA-5-DL | https://d1x12lhh8s9nlj.cloudfront.net/images/productos/products/EP-IPT230ZA-5-DL/EP-IPT230ZA-5-DL.png | EASY-P | ['Easy-P with Artificial Intelligence', 'Turret IP Camera', '1/2.8" Progressive Scan CMOS', '5 Megapixel (2616x1964)', 'Motorized varifocal lens 2.7 ~ 13.5 mm', 'Minimum illumination 0.03 Lux ¦ 0 Lux with IR', 'IR range of 40 m', 'White light range 30 m', 'DWDR', 'Integrated microphone - Full compatibility with Uniview and Hikvision', 'Supports UMD and Motion Detect 2.0: advanced motion detection that is triggered only by human and/or vehicle movement', 'AI: intrusion detection, motion detection based on human detection. Reduces false alarms', 'ONVIF Compatible', 'P2P', 'Weatherproof IP67', 'PoE'] | {'Brand': 'EASY-P', 'Image sensor': '1/2.8" Progressive Scan CMOS', 'Maximum resolution': '5 Megapixel (2616x1964)', 'Minimum illumination': 'Colour: 0.03 Lux @(F1.6, AGC ON)', 'Lighting Scope': 'IR up to 40m\nWhite light up to 30 m', 'Day/Night': 'Removable mechanical ICR filter', 'Electronic Shutter': '1/3~1/100000 s', 'Main Stream rate': '2592x1944@30fps; 2560x1440@30fps; 1920x1080@30fps; 1280x720@30fps', 'Extra Stream rate': '1280x720@30fps, 720x480@30fps', 'Compression': 'H.264 / H.264+ / H.265 / H.265+ / JPEG / AVI / MJPEG', 'Bitrate': '64 Kbps ~ 6 Mbps', 'Lens': 'Motorised 2.7~13.5 mm', 'Viewing Angle (FOV)': 'H: 103~29°, V: 54~16°, D: 124~33°', 'Image improvements': 'WDR, BLC, HLC, 3D-DNR, AWB, ROI, Mirror Function, Privacy Mask, ROI', 'Motion detection and UMMD': 'Supports both functions', 'Smart Features': 'Native support of Motion Detect 2.0 and UMD', 'Audio': 'Integrated microphone', 'Audio Compression': 'G711A / U, AAC', 'Network interface': 'Ethernet 10 / 100M BaseT', 'Remote access': 'Web Browser, APP', 'Interoperability': 'ONVIF, plug&play with Uniview and Hikvision', 'P2P': 'Yes', 'Power': 'DC 12 V / 12 W max. / IEEE802.3af PoE', 'Degree of protection': 'Weatherproof IP67', 'Material': 'Metallic', 'Temp. operation': '-20º C ~ +60º C', 'Dimensions': '268 x 95 x 88 mm', 'Weight': '600 g'} | IP CCTV | Professional IP cameras | EASY-P | 46,50 €
EP-IPT230ZA-8-DL | https://d1x12lhh8s9nlj.cloudfront.net/images/productos/products/EP-IPT230ZA-8-DL/EP-IPT230ZA-8-DL.png | EASY-P | ['Easy-P with Artificial Intelligence', 'Turret IP Camera', '1/2.8" Progressive Scan CMOS', '8 Megapixel (3840x2160)', 'Motorized varifocal lens 2.7 ~ 13.5 mm', 'Minimum illumination 0.03 Lux ¦ 0 Lux with IR', 'IR range of 40 m', 'White light range 30 m', 'DWDR', 'Integrated microphone - Full compatibility with Uniview and Hikvision', 'Supports UMD and Motion Detect 2.0: advanced motion detection that is triggered only by human and/or vehicle movement', 'AI: intrusion detection, motion detection based on human detection. Reduces false alarms', 'ONVIF Compatible', 'P2P', 'Weatherproof IP67', 'PoE'] | {'Brand': 'EASY-P', 'Image sensor': '1/2.8" Progressive Scan CMOS', 'Maximum resolution': '8 Megapixel (3840x2160)', 'Minimum illumination': 'Colour: 0.05 Lux @(F1.6, AGC ON)', 'Lighting Scope': 'IR up to 50m\nWhite light up to 40 m', 'Day/Night': 'Removable mechanical ICR filter', 'Electronic Shutter': '1/3~1/100000 s', 'Main Stream rate': '3840x2160@20fps; 2560x1440@20fps; 1920x1080@20fps; 1280x720@20fps', 'Extra Stream rate': '1280x720@20fps; 720x480@20fps', 'Compression': 'H.264 / H.264+ / H.265 / H.265+ / JPEG / AVI / MJPEG', 'Bitrate': '64 Kbps ~ 6 Mbps', 'Lens': 'Motorised 2.7~13.5 mm', 'Viewing Angle (FOV)': 'H: 103~29°, V: 54~16°, D: 124~33°', 'Image improvements': 'WDR, BLC, HLC, 3D-DNR, AWB, ROI, Mirror Function, Privacy Mask, ROI', 'Motion detection and UMMD': 'Supports both functions', 'Smart Features': 'Native support of Motion Detect 2.0 and UMD', 'Audio': 'Integrated microphone', 'Audio Compression': 'G711A / U, AAC', 'Network interface': 'Ethernet 10 / 100M BaseT', 'Remote access': 'Web Browser, APP', 'Interoperability': 'ONVIF, plug&play with Uniview and Hikvision', 'P2P': 'Yes', 'Power': 'DC 12 V / 12 W max. / IEEE802.3af PoE', 'Degree of protection': 'Weatherproof IP67', 'Material': 'Metallic', 'Temp. operation': '-20º C ~ +60º C', 'Dimensions': 'φ115 x113(Al) mm', 'Weight': '600 g'} | IP CCTV | Professional IP cameras | EASY-P | 52,00 €
EP-IPT220A-5-DL | https://d1x12lhh8s9nlj.cloudfront.net/images/productos/products/EP-IPT220A-5-DL/EP-IPT220A-5-DL.png | EASY-P | ['Easy-P with Artificial Intelligence', 'Turret IP Camera', '1/2.7" Progressive Scan CMOS', '5 Megapixel (2960x1666)', '2.8mm fixed lens', 'Minimum illumination 0.01 Lux ¦ 0 Lux with supplemental lighting', 'IR range of 40 m', 'Range White light 30 m', 'DWDR', 'Integrated microphone - Full compatibility with Uniview and Hikvision', 'Supports UMD and Motion Detect 2.0: advanced motion detection that is triggered only by human and/or vehicle movement', 'AI: intrusion detection, motion detection based on human detection. Reduces false alarms', 'ONVIF Compatible', 'P2P', 'Weatherproof IP67', 'PoE', 'Reset button'] | {'Brand': 'EASY-P', 'Image sensor': '1/2.7" Progressive Scan CMOS', 'Maximum resolution': '5 Megapixel (2960x1666)', 'Minimum illumination': 'Colour: 0.01 Lux @(F1.6, AGC ON)', 'Lighting Scope': 'GO to 40 m\nWhite light up to 30 m', 'Day/Night': 'Removable mechanical ICR filter', 'Electronic Shutter': '1/3 ~ 1/100000 s', 'Main Stream rate': '2880x1620@30fps; 2560x1440@30fps; 1920x1080@30fps; 1280*720@30fps', 'Extra Stream rate': '1280x720@30fps, 720x480@30fps', 'Compression': 'H.264 / H.264+ / H.265 / H.265+ / JPEG / AVI / MJPEG', 'Lens': '2.8 mm', 'Viewing Angle (FOV)': 'H: 109°, V: 58°, D: 129°', 'Image improvements': 'DWDR, BLC, 3D-DNR, AWB, ROI, Mirror Function, Privacy Mask, ROI', 'Motion detection and UMMD': 'Supports both functions', 'Smart Features': 'Native support of Motion Detect 2.0 and UMD', 'Audio': 'Integrated microphone', 'Audio Compression': 'G711A / U, AAC', 'Network interface': 'Ethernet 10 / 100M BaseT', 'Remote access': 'Web Browser, APP', 'Interoperability': 'ONVIF, plug&play with Uniview and Hikvision', 'P2P': 'Yes', 'Power': 'DC 12 V / 9 W max. / IEEE802.3af PoE', 'Degree of protection': 'Weatherproof IP67', 'Material': 'Metallic', 'Temp. operation': '-20º C ~ +60º C', 'Dimensions': '￠96 x 91(Al) mm', 'Weight': '430 g'} | IP CCTV | Professional IP cameras | EASY-P | 21,50 €
EP-IPB120A-4 | https://d1x12lhh8s9nlj.cloudfront.net/images/productos/products/EP-IPB120A-4/EP-IPB120A-4.png | EASY-P | ['Easy-P with Artificial Intelligence', 'Bullet IP camera', '1/3" Progressive Scan CMOS', '4 Megapixel (2688x1512)', '2.8mm fixed lens', 'Minimum illumination 0.03 Lux ¦ 0 Lux with IR', 'IR Range 25 m', 'DWDR', 'Integrated microphone', 'Full compatibility with Uniview and Hikvision', 'Supports UMD and Motion Detect 2.0: advanced motion detection that is triggered only by human and/or vehicle movement', 'AI: intrusion detection, motion detection based on human detection. Reduces false alarms', 'ONVIF Compatible', 'P2P', 'Weatherproof IP67', 'PoE'] | {'Brand': 'EASY-P', 'Image sensor': '1/3" Progressive Scan CMOS', 'Maximum resolution': '4 Megapixel (2688*1512)', 'Minimum illumination': 'Colour: 0.03 Lux @(F1.6, AGC ON)', 'Lighting Scope': 'IR up to 25m', 'Day/Night': 'Removable mechanical ICR filter', 'Electronic Shutter': '1/3~1/100000 s', 'Main Stream rate': '2688*1512@25fps, 2560*1440@30fps, 1920*1080@30fps, 1280*720@30fps', 'Extra Stream rate': '1280*720@30fps, 720*480@30fps', 'Compression': 'H.264 / H.264+ / H.265 / H.265+ / JPEG / AVI / MJPEG', 'Bitrate': '64 Kbps ~ 6 Mbps', 'Lens': '2.8 mm', 'Viewing Angle (FOV)': 'H: 103°, V: 55°, D: 122°', 'Image improvements': 'WDR, BLC, HLC, 3D-DNR, AWB, ROI, Mirror Function, Privacy Mask, ROI', 'Motion detection and UMMD': 'Supports both functions', 'Smart Features': 'Native support of Motion Detect 2.0 and UMD', 'Audio': 'Integrated microphone', 'Audio Compression': 'G711A / U, AAC', 'Network interface': 'Ethernet 10 / 100M BaseT', 'Remote access': 'Web Browser, APP', 'Interoperability': 'ONVIF, plug&play with Uniview and Hikvision', 'P2P': 'Yes', 'Power': 'DC 12 V / 9 W max. / IEEE802.3af PoE', 'Degree of protection': 'Weatherproof IP67', 'Material': 'Metallic', 'Temp. operation': '-20º C ~ +60º C', 'Dimensions': '70 x 67.5 x 169 mm', 'Weight': '600 g'} | IP CCTV | Professional IP cameras | EASY-P | 19,50 €
EP-IPT220A-4 | https://d1x12lhh8s9nlj.cloudfront.net/images/productos/products/EP-IPT220A-4/EP-IPT220A-4.png | EASY-P | ['Easy-P with Artificial Intelligence', 'Turret IP Camera', '1/3" Progressive Scan CMOS', '4 Megapixel (2688x1512)', '2.8mm fixed lens', 'Minimum illumination 0.03 Lux ¦ 0 Lux with IR', 'IR Range 25 m', 'DWDR', 'Integrated microphone', 'Full compatibility with Uniview and Hikvision', 'Supports UMD and Motion Detect 2.0: advanced motion detection that is triggered only by human and/or vehicle movement', 'AI: intrusion detection, motion detection based on human detection. Reduces false alarms', 'ONVIF Compatible', 'P2P', 'Weatherproof IP67', 'PoE'] | {'Brand': 'EASY-P', 'Image sensor': '1/3" Progressive Scan CMOS', 'Maximum resolution': '4 Megapixel (2688*1512)', 'Minimum illumination': 'Colour: 0.03 Lux @(F1.6, AGC ON)', 'Lighting Scope': 'IR up to 25m', 'Day/Night': 'Removable mechanical ICR filter', 'Electronic Shutter': '1/3~1/100000 s', 'Main Stream rate': '2688*1512@25fps, 2560*1440@30fps, 1920*1080@30fps, 1280*720@30fps', 'Extra Stream rate': '1280*720@30fps, 720*480@30fps', 'Compression': 'H.264 / H.264+ / H.265 / H.265+ / JPEG / AVI / MJPEG', 'Bitrate': '64 Kbps ~ 6 Mbps', 'Lens': '2.8 mm', 'Viewing Angle (FOV)': 'H: 95°, V: 55°, D: 114°', 'Image improvements': 'WDR, BLC, HLC, 3D-DNR, AWB, ROI, Mirror Function, Privacy Mask, ROI', 'Motion detection and UMMD': 'Supports both functions', 'Smart Features': 'Native support of Motion Detect 2.0 and UMD', 'Audio': 'Integrated microphone', 'Audio Compression': 'G711A / U, AAC', 'Network interface': 'Ethernet 10 / 100M BaseT', 'Remote access': 'Web Browser, APP', 'Interoperability': 'ONVIF, plug&play with Uniview and Hikvision', 'P2P': 'Yes', 'Power': 'DC 12 V / 9 W max. / IEEE802.3af PoE', 'Degree of protection': 'Weatherproof IP67', 'Material': 'Metallic', 'Temp. operation': '-20º C ~ +60º C', 'Dimensions': '96 (Ø) x 90 (h) mm', 'Weight': '800 g'} | IP CCTV | Professional IP cameras | EASY-P | 19,50 €
PL-IFBV-JB | https://d1x12lhh8s9nlj.cloudfront.net/images/productos/products/PL-IFBV-JB/PL-IFBV-JB.png | Pelco | ['Accessory', 'Pelco', 'Junction box for Sarix Value cameras', 'White finish'] | {'Brand': 'Pelco', 'Range': 'Sarix Value', 'Type of accessory': 'Junction box for Sarix Value cameras', 'Finished': 'White', 'Dimensions': '2.4 cm x 21.2 cm x 28.8 cm (package)', 'Weight': '4.2 Kg'} | IP CCTV | Professional IP cameras | Pelco | 57,00 €
SF-NVR6104-4P-B2 | https://d1x12lhh8s9nlj.cloudfront.net/images/productos/products/SF-NVR6104-4P-B2/SF-NVR6104-4P-B2.png | Safire Smart | ['Safire Smart', 'B2', 'NVR for IP cameras', '4 CH', '4 PoE ports', '80 Mbps bandwidth supported', 'Maximum resolution 8 Megapixel (3840x2160)', 'Compression H.265+/H.265/H.264+/H.264', 'Outputs 4K HDMI & VGA', 'POS Function', 'Face detection', 'IP Dual Stream Access', 'Mouse', 'RCA Audio', 'Camera Alarms', 'Space for 1 HDD', 'WEB, CMS and Smartphone interface', 'ONVIF Compatible'] | {'Brand': 'Safire Smart', 'Range': 'B2', 'Inputs for IP cameras': '4CH IP', 'Power over Ethernet': '4 IEEE 802.3af (Max. 40W) 10/100/1000M', 'IP compatible cameras': 'Safire Smart (native protocol), ONVIF', 'Bidirectional audio': '1 input / 1 RCA output', 'Video outputs': '1 HDMI 4K, 1 VGA', 'Main Stream recording': '8MP/6MP/5MP/4MP/3MP/1080P/1280×1024/960P/720P/\n960H/D1/CIF', 'Decoding capacity': '1CH 8Mpx\n6CH 1080P', 'Video compression format': 'H.265+ / H.265 / H.264+ / H.264', 'Audio Compression': 'G.711(U/A)', 'Total bandwidth': '80 Mbps downstream / 80 Mbps upstream', 'Display resolution': 'HDMI: 3840x2160@60FPS/30FPS, 2560x1440, 1920x1080, 1280x1024, 1280x720, 1024x768\n\nVGA: 1920x1080, 1280x1024, 1024x768', 'Audio': 'Two-way RCA Audio', 'Alarms': 'Camera alarms are available', 'POS Function': 'Yes', 'Intelligent functions': 'Face detection up to 4CH per camera\nFace detection up to 2CH per NVR\n\nImage searches via recorder, APP and software\n\nStatistical information on face results.\n\nSmart event searches by human and vehicle in 4CH per camera\nIntelligent event searches by human and vehicle in 2CH per NVR\n\nMetadata extraction per camera', 'Recording method': 'Manual, programmed, motion detection, smart events, alarm input, POS', 'Simultaneous multifunction': 'Pentaplex: Live, Recording, Playback, Backup and Remote Access', 'External Backup': 'USB memory stick / USB HDD / USB CD-RW / USB DVR-RW /', 'Internal memory': '1x 3.5" HDD SATA3.0 up to 10 TB (not included)', 'Communication': '2 x USB 2.0 / 1 x RJ45 10/100/1000M (Ethernet) / RS485', 'Remote access': 'Web Browser, Safire Smartphone App and PC Software Safire Smart VMS', 'Power': 'DC 12V / 1.5A (No hard disk)', 'Operating temperature': '-10ºC ~50ºC, Humidity 10~90%', 'Dimensions / Weight': '45(H) x 300(W) x 249(D)mm / 1Kg'} | IP CCTV | Professional NVRs | Safire Smart | 67,50 €
SF-NVR6108-B2 | https://d1x12lhh8s9nlj.cloudfront.net/images/productos/products/SF-NVR6108-B2/SF-NVR6108-B2.png | Safire Smart | ['Safire Smart', 'B2', 'NVR for IP cameras', '8 CH', '80 Mbps bandwidth supported', 'Maximum resolution 8 Megapixel (3840x2160)', 'Compression H.265+/H.265/H.264+/H.264', 'Outputs 4K HDMI & VGA', 'POS Function', 'Face detection', 'IP Dual Stream Access', 'Mouse', 'RCA Audio', 'Camera Alarms', 'Space for 1 HDD', 'WEB, CMS and Smartphone interface', 'ONVIF Compatible'] | {'Brand': 'Safire Smart', 'Range': 'B2 NVR series', 'Inputs for IP cameras': '8CH IP', 'IP compatible cameras': 'Safire Smart (native protocol), ONVIF', 'Bidirectional audio': '1 input / 1 RCA output', 'Video outputs': '1 HDMI 4K, 1 VGA', 'Main Stream recording': '8MP/6MP/5MP/4MP/3MP/1080P/1280×1024/960P/720P/\n960H/D1/CIF', 'Decoding capacity': '1CH 8Mpx\n6CH 1080P', 'Video compression format': 'H.265+ / H.265 / H.264+ / H.264', 'Audio Compression': 'G.711(U/A)', 'Total bandwidth': '80 Mbps downstream / 80 Mbps upstream', 'Display resolution': 'HDMI: 3840x2160@60FPS/30FPS, 2560x1440, 1920x1080, 1280x1024, 1280x720, 1024x768\n\nVGA: 1920x1080, 1280x1024, 1024x768', 'Audio': 'Two-way RCA Audio / Provides audio through camera', 'Alarms': 'Camera alarms are available', 'POS Function': 'Yes', 'Intelligent functions': 'Face detection up to 8CH per camera\nFace detection up to 2CH per NVR\n\nImage searches via recorder, APP and software\n\nStatistical information on face results.\n\nSmart event searches by human and vehicle in 8CH per camera\nIntelligent event searches by human and vehicle in 2CH per NVR\n\nMetadata extraction per camera', 'Recording method': 'Manual, programmed, motion detection, smart events, alarm input, POS', 'Simultaneous multifunction': 'Pentaplex: Live, Recording, Playback, Backup and Remote Access', 'External Backup': 'USB memory stick / USB HDD / USB CD-RW / USB DVR-RW /', 'Internal memory': '1x 3.5" HDD SATA3.0 up to 10 TB (not included)', 'Communication': '2 x USB 2.0 / 1 x RJ45 10/100/1000M (Ethernet) / RS485', 'Remote access': 'Web Browser, Safire Smartphone App and PC Software Safire Smart VMS', 'Power': 'DC 12V / 1.5A (No hard disk)', 'Operating temperature': '-10ºC ~50ºC, Humidity 10~90%', 'Dimensions / Weight': '45(H) x 300(W) x 249(D)mm / 1Kg'} | IP CCTV | Professional NVRs | Safire Smart | 46,50 €
SF-NVR6108-8P-B2 | https://d1x12lhh8s9nlj.cloudfront.net/images/productos/products/SF-NVR6108-8P-B2/SF-NVR6108-8P-B2.png | Safire Smart | ['Safire Smart', 'B2', 'NVR for IP cameras', '8 CH', '8 PoE ports', '80 Mbps bandwidth supported', 'Maximum resolution 8 Megapixel (3840x2160)', 'Compression H.265+/H.265/H.264+/H.264', 'Outputs 4K HDMI & VGA', 'POS Function', 'Face detection', 'Intelligent searches', 'IP Dual Stream Access', 'Mouse', 'RCA Audio', 'Camera Alarms', 'Space for 1 HDD', 'WEB, CMS and Smartphone interface', 'ONVIF Compatible'] | {'Brand': 'Safire Smart', 'Range': 'B2', 'Inputs for IP cameras': '8CH IP', 'PoE inputs': '8CH', 'IP compatible cameras': 'Safire Smart (native protocol), ONVIF', 'Video outputs': '1 HDMI 4K, 1 VGA', 'Main Stream recording': '8MP/6MP/5MP/4MP/3MP/1080P/1280×1024/960P/720P/\n960H/D1/CIF', 'Decoding capacity': '1CH: 8Mpx\n6CH: 1080P', 'Video compression format': 'H.265+ / H.265 / H.264+ / H.264', 'Audio Compression': 'G.711(U/A)', 'Total bandwidth': '80 Mbps downstream / 80 Mbps upstream', 'Display resolution': 'HDMI: 3840x2160@60FPS/30FPS, 2560x1440, 1920x1080, 1280x1024, 1280x720, 1024x768\n\nVGA: 1920x1080, 1280x1024, 1024x768', 'Audio': '1 RCA input / 1 RCA output / 8 Channels per camera', 'Alarms': 'Camera alarms are available', 'POS Function': 'Yes', 'Intelligent functions': 'Face detection up to 8CH per camera\nFace detection up to 2CH per NVR\n\nImage searches via recorder, APP and software\n\nStatistical information on face results.\n\nSmart event searches by human and vehicle in 8CH per camera\nIntelligent event searches by human and vehicle in 2CH per NVR\n\nMetadata extraction per camera\n\nLicense plate recognition by camera', 'Dewarping': 'Fisheye camera dewarping available', 'Recording method': 'Manual, programmed, motion detection, smart events, alarm input, POS', 'Simultaneous multifunction': 'Pentaplex: Live, Recording, Playback, Backup and Remote Access', 'External Backup': 'USB memory stick / USB HDD / USB CD-RW / USB DVR-RW /', 'Internal memory': '1x 3.5" HDD SATA3.0 up to 10 TB (not included)', 'Communication': '2 x USB 2.0 / 1 x RJ45 10/100/1000M (Ethernet) / RS485', 'Remote access': 'Web Browser, Safire Smartphone App and PC Software Safire Smart VMS', 'Power': 'DC 48V / 1.8A (No hard disk)', 'Operating temperature': '-10ºC ~50ºC, Humidity 10~90%', 'Dimensions / Weight': '45(H) x 300(W) x 249(D)mm / 1Kg'} | IP CCTV | Professional NVRs | Safire Smart | 97,00 €
SF-NVR6116-B2 | https://d1x12lhh8s9nlj.cloudfront.net/images/productos/products/SF-NVR6116-B2/SF-NVR6116-B2.png | Safire Smart | ['Safire Smart', 'B2', 'NVR for IP cameras', '16 CH', '160 Mbps bandwidth supported', 'Maximum resolution 8 Megapixel (3840x2160)', 'Compression H.265+/H.265/H.264+/H.264', 'Outputs 4K HDMI & VGA', 'POS Function', 'Face detection', 'IP Dual Stream Access', 'Mouse', 'RCA Audio', 'Camera Alarms', 'Space for 1 HDD', 'WEB, CMS and Smartphone interface', 'ONVIF Compatible'] | {'Brand': 'Safire Smart', 'Range': 'B2', 'Inputs for IP cameras': '16 CH IP', 'IP compatible cameras': 'Safire Smart (native protocol), ONVIF', 'Bidirectional audio': '1 input / 1 RCA output', 'Video outputs': '1 HDMI 4K, 1 VGA', 'Main Stream recording': '8MP/6MP/5MP/4MP/3MP/1080P/1280×1024/960P/720P/\n960H/D1/CIF', 'Decoding capacity': '1CH 8Mpx\n6CH 1080P', 'Video compression format': 'H.265+ / H.265 / H.264+ / H.264', 'Audio Compression': 'G.711(U/A)', 'Total bandwidth': '160 Mbps downstream / 160 Mbps upstream', 'Display resolution': 'HDMI: 3840x2160@60FPS/30FPS, 2560x1440, 1920x1080, 1280x1024, 1280x720, 1024x768\n\nVGA: 1920x1080, 1280x1024, 1024x768', 'Audio': 'Two-way RCA Audio / Provides audio through camera', 'Alarms': 'Camera alarms are available', 'POS Function': 'Yes', 'Intelligent functions': 'Face detection up to 16CH per camera\nFace detection up to 2CH per NVR\n\nImage searches via recorder, APP and software\n\nStatistical information on face results.\n\nSmart event searches by human and vehicle in 16CH per camera\nIntelligent event searches by human and vehicle in 2CH per NVR\n\nMetadata extraction per camera', 'Recording method': 'Manual, programmed, motion detection, smart events, alarm input, POS', 'Simultaneous multifunction': 'Pentaplex: Live, Recording, Playback, Backup and Remote Access', 'External Backup': 'USB memory stick / USB HDD / USB CD-RW / USB DVR-RW /', 'Internal memory': '1x 3.5" HDD SATA3.0 up to 10 TB (not included)', 'Communication': '2 x USB 2.0 / 1 x RJ45 10/100/1000M (Ethernet) / RS485', 'Remote access': 'Web Browser, Safire Smartphone App and PC Software Safire Smart VMS', 'Power': 'DC 12V / 1.5A (No hard disk)', 'Operating temperature': '-10ºC ~50ºC, Humidity 10~90%', 'Dimensions / Weight': '45(H) x 300(W) x 249(D)mm / 1Kg'} | IP CCTV | Professional NVRs | Safire Smart | 55,00 €
SF-NVR8108A-B2 | https://d1x12lhh8s9nlj.cloudfront.net/images/productos/products/SF-NVR8108A-B2/SF-NVR8108A-B2.png | Safire Smart | ['Safire Smart', 'B2', 'NVR for IP cameras', '8 CH', '80 Mbps bandwidth supported', 'Maximum resolution 12 Megapixel', 'Compression H.265S/H.265+/H.265/H.264+', '1 HDMI output 4K and 1 VGA output', 'POS Function', 'Intelligent searches of humans, vehicles and two-wheelers', 'Facial recognition', 'Face tracking on map', 'Dewarping for Fisheye cameras', 'Arming / Disarming from the mobile APP', 'IP Dual Stream Access', 'RCA Audio', 'Alarms', 'Space for 1 HDD', 'WEB, CMS and Smartphone interface', 'ONVIF Compatible', 'NDAA Certificate'] | {'Brand': 'Safire Smart', 'Range': 'B2', 'Inputs for IP cameras': '8CH IP', 'IP compatible cameras': 'Safire Smart (native protocol), ONVIF', 'Bidirectional audio': '1 input / 1 RCA output', 'Main Stream recording': '12MP/8MP/6MP/5MP/4MP/3MP/1080P/1280×1024/960P/720P/\n960H/D1/CIF', 'Decoding capacity': '1CH 12Mpx @ 20FPS\n4CH 1080P @ 30FPS', 'Video compression format': 'H.265+ / H.265 / H.264+ / H.264', 'Audio Compression': 'G.711(U/A)', 'Total bandwidth': '80 Mbps downstream / 80 Mbps upstream', 'Video outputs': '1 HDMI 4K / 1 VGA', 'Display resolution': 'HDMI: 3840x2160@30FPS, 1920x1080, 1280x1024, 1024x768\n\nVGA: 1920x1080, 1280x1024, 1024x768\n\n*HDMI and VGA can be configured to output the same or a different video source', 'Yesmultaneous multifunction': 'Pentaplex: Live, Recording, Playback, Backup and Remote Access', 'Multi-Screen': 'Main output: 1 / 4 / 6 / 8 / 9 (Live view)\nSecondary output: 1 / 4 / 6 / 8 / 9 (Live view)\n\nAI mode (Default): Max. 8CH (simultaneous HDMI and VGA) AI on recorder available\n\nIndependent video output: Max. 16CH (HDMI and VGA independent) AI by recorder not available', 'Recording method': 'Manual, programmed, motion detection, smart events, alarm input, POS', 'POS Function': 'Si', 'Perimeter Protection': 'Need to use Safire Smart cameras with artificial intelligence\nArtificial Intelligence based on the classification of humans, vehicles and two-wheeled vehicles on:\n- Area intrusion\n- Line crossover\n- Region entry\n- Exit region\n\nDetailed searches for intelligent events', 'Facial recognition': 'Face detection with Safire Smart cameras 4I1 or 8I2 up to 8CH (All channels)\nFace detection by the NVR itself with any camera up to 2CH\n\nFacial recognition up to 6CH max\nComputation of up to 18 images / second\n32 Libraries and up to 10000 face images\n\nImage searches via recorder, APP and PC software\nFace tracking on map or plan\nStatistical information on face results by day, week, month or customized period', 'Video metadata': 'Need to use Safire Smart 4I1 or 8I2 cameras\nHuman and vehicle feature extraction\nFor humans: Can extract up to 13 features (glasses, color of clothes, etc.)\nFor vehicles: can extract up to 5características (color, type, etc.)', 'License plate recognition': 'Yes (Safire Smart license plate camera required)', 'Dewarping': 'Supports Fisheye camera dewarping', 'Alarms': '8 Inputs / 4 Outputs', 'External Backup': 'USB memory / HDD USB / CD-RW USB / DVR-RW USB', 'Internal memory': '1x 3.5" HDD SATA3.0 up to 10 TB (not included)', 'Communication': '1 x USB 3.0 / 2 x USB 2.0 / 2 x RJ45 10/100/1000M (Ethernet) / RS485', 'Remote access': 'Web Browser, Safire Smartphone App and PC Software Safire Smart VMS', 'Power': 'DC 12V / 2A, ≤ 20W (Without hard disk)', 'Operating temperature': '-10ºC ~50ºC, Humidity 10~90%', 'Dimensions / Weight': '48.1 (H) x 300 (W) x 248.5 (D) mm / 1.18 Kg'} | IP CCTV | Professional NVRs | Safire Smart | 101,00 €
SF-NVR6104-B2 | https://d1x12lhh8s9nlj.cloudfront.net/images/productos/products/SF-NVR6104-B2/SF-NVR6104-B2.png | Safire Smart | ['Safire Smart', 'B2', 'NVR for IP cameras', '4 CH', '80 Mbps bandwidth supported', 'Maximum resolution 8 Megapixel (3840x2160)', 'Compression H.265+/H.265/H.264+/H.264', 'Outputs 4K HDMI & VGA', 'POS Function', 'Face detection', 'IP Dual Stream Access', 'Mouse', 'RCA Audio', 'Camera Alarms', 'Space for 1 HDD', 'WEB, CMS and Smartphone interface', 'ONVIF Compatible'] | {'Brand': 'Safire Smart', 'Range': 'B2', 'Inputs for IP cameras': '4CH IP', 'IP compatible cameras': 'Safire Smart (native protocol), ONVIF', 'Bidirectional audio': '1 input / 1 RCA output', 'Video outputs': '1 HDMI 4K, 1 VGA', 'Main Stream recording': '8MP/6MP/5MP/4MP/3MP/1080P/1280×1024/960P/720P/\n960H/D1/CIF', 'Decoding capacity': '1CH 8Mpx\n6CH 1080P', 'Video compression format': 'H.265+ / H.265 / H.264+ / H.264', 'Audio Compression': 'G.711(U/A)', 'Total bandwidth': '80 Mbps downstream / 80 Mbps upstream', 'Display resolution': 'HDMI: 3840x2160@60FPS/30FPS, 2560x1440, 1920x1080, 1280x1024, 1280x720, 1024x768\n\nVGA: 1920x1080, 1280x1024, 1024x768', 'Audio': 'Two-way RCA Audio', 'Alarms': 'Camera alarms are available', 'POS Function': 'Yes', 'Intelligent functions': 'Face detection up to 4CH per camera\nFace detection up to 2CH per NVR\n\nImage searches via recorder, APP and software\n\nStatistical information on face results.\n\nSmart event searches by human and vehicle in 4CH per camera\nIntelligent event searches by human and vehicle in 2CH per NVR\n\nMetadata extraction per camera', 'Recording method': 'Manual, programmed, motion detection, smart events, alarm input, POS', 'Simultaneous multifunction': 'Pentaplex: Live, Recording, Playback, Backup and Remote Access', 'External Backup': 'USB memory stick / USB HDD / USB CD-RW / USB DVR-RW /', 'Internal memory': '1x 3.5" HDD SATA3.0 up to 10 TB (not included)', 'Communication': '2 x USB 2.0 / 1 x RJ45 10/100/1000M (Ethernet) / RS485', 'Remote access': 'Web Browser, Safire Smartphone App and PC Software Safire Smart VMS', 'Power': 'DC 12V / 1.5A (No hard disk)', 'Operating temperature': '-10ºC ~50ºC, Humidity 10~90%', 'Dimensions / Weight': '45(H) x 300(W) x 249(D)mm / 1Kg'} | IP CCTV | Professional NVRs | Safire Smart | 45,00 €
SF-NVR8216A-B2 | https://d1x12lhh8s9nlj.cloudfront.net/images/productos/products/SF-NVR8216A-B2/SF-NVR8216A-B2.png | Safire Smart | ['Safire Smart', 'B2', 'NVR for IP cameras', '16 CH', '160 Mbps bandwidth supported', 'Maximum resolution 12 Megapixel', 'Compression H.265S/H.265+/H.265/H.264+', '1 HDMI output 4K and 1 VGA output', 'POS Function', 'Intelligent searches of humans, vehicles and two-wheelers', 'Facial recognition', 'Face tracking on map', 'Dewarping for Fisheye cameras', 'Arming / Disarming from the mobile APP', 'IP Dual Stream Access', 'RCA Audio', 'Alarms', 'Space for 2 HDD', 'WEB, CMS and Smartphone interface', 'ONVIF Compatible', 'NDAA Certificate'] | {'Brand': 'Safire Smart', 'Range': 'B2 NVR series', 'Inputs for IP cameras': '16CH IP', 'IP compatible cameras': 'Safire Smart (native protocol), ONVIF', 'Bidirectional audio': '1 input / 1 RCA output', 'Main Stream recording': '12MP/8MP/6MP/5MP/4MP/3MP/1080P/1280×1024/960P/720P/\n960H/D1/CIF', 'Decoding capacity': '1CH 12Mpx @ 20FPS\n4CH 1080P @ 30FPS', 'Video compression format': 'H.265+ / H.265 / H.264+ / H.264', 'Audio Compression': 'G.711(U/A)', 'Total bandwidth': '160 Mbps downstream / 160 Mbps upstream', 'Video outputs': '1 HDMI 4K / 1 VGA', 'Display resolution': 'HDMI: 3840x2160@30FPS, 1920x1080, 1280x1024, 1024x768\n\nVGA: 1920x1080, 1280x1024, 1024x768\n\n*HDMI and VGA can be configured to output the same or a different video source', 'Yesmultaneous multifunction': 'Pentaplex: Live, Recording, Playback, Backup and Remote Access', 'Multi-Screen': 'Main output: 1 / 4 / 6 / 8 / 9 / 13 / 16 (Live view)\nSecondary output: 1 / 4 / 6 / 8 / 9 (Live view)\n\nAI mode (Default): Max. 16CH (simultaneous HDMI and VGA) AI on recorder available\n\nIndependent video output: Max. 25CH (HDMI and VGA independent) AI by recorder not available', 'Recording method': 'Manual, programmed, motion detection, smart events, alarm input, POS', 'POS Function': 'Si', 'Perimeter Protection': 'Need to use Safire Smart cameras with artificial intelligence\nArtificial Intelligence based on the classification of humans, vehicles and two-wheeled vehicles on:\n- Area intrusion\n- Line crossover\n- Region entry\n- Exit region\n\nDetailed searches for intelligent events', 'Facial recognition': 'Face detection with Safire Smart cameras 4I1 or 8I2 up to 16CH (All channels)\nFace detection by the NVR itself with any camera up to 2CH\n\nFacial recognition up to 6CH max\nComputation of up to 18 images / second\n32 Libraries and up to 10000 face images\n\nImage searches via recorder, APP and PC software\nFace tracking on map or plan\nStatistical information on face results by day, week, month or customized period', 'Video metadata': 'Need to use Safire Smart 4I1 or 8I2 cameras\nHuman and vehicle feature extraction\nFor humans: Can extract up to 13 features (glasses, color of clothes, etc.)\nFor vehicles: can extract up to 5características (color, type, etc.)', 'License plate recognition': 'Yes (Safire Smart license plate camera required)', 'Dewarping': 'Supports Fisheye camera dewarping', 'Alarms': '8 Inputs / 4 Outputs', 'External Backup': 'USB memory / HDD USB / CD-RW USB / DVR-RW USB', 'Internal memory': '2x 3.5" HDD SATA3.0 up to 10 TB (not included)', 'Communication': '1 x USB 3.0 / 2 x USB 2.0 / 2 x RJ45 10/100/1000M (Ethernet) / RS485', 'Remote access': 'Web Browser, Safire Smartphone App and PC Software Safire Smart VMS', 'Power': 'DC 12V / 2A, ≤ 20W (Without hard disk)', 'Operating temperature': '-10ºC ~50ºC, Humidity 10~90%', 'Dimensions / Weight': '48.1 (H) x 300 (W) x 248.5 (D) mm / 1.18 Kg'} | IP CCTV | Professional NVRs | Safire Smart | 118,00 €
SF-NVR8232A-B2 | https://d1x12lhh8s9nlj.cloudfront.net/images/productos/products/SF-NVR8232A-B2/SF-NVR8232A-B2.png | Safire Smart | ['Safire Smart', 'B2', 'NVR for IP cameras', '32 CH', '192 Mbps bandwidth supported', 'Maximum resolution 12 Megapixel', 'Compression H.265S/H.265+/H.265/H.264+', '1 HDMI output 4K, HDMI FullHD output and 1 VGA output', 'POS Function', 'Intelligent searches of humans, vehicles and two-wheelers', 'Facial recognition', 'Face tracking on map', 'Dewarping for Fisheye cameras', 'Arming / Disarming from the mobile APP', 'IP Dual Stream Access', 'RCA Audio', 'Alarms', 'Space for 2 HDD', 'WEB, CMS and Smartphone interface', 'ONVIF Compatible', 'NDAA Certificate'] | {'Brand': 'Safire Smart', 'Range': 'B2', 'Inputs for IP cameras': '32CH IP', 'IP compatible cameras': 'Safire Smart (native protocol), ONVIF', 'Bidirectional audio': '1 input / 1 RCA output', 'Main Stream recording': '12MP/8MP/6MP/5MP/4MP/3MP/1080P/1280×1024/960P/720P/\n960H/D1/CIF', 'Decoding capacity': '1CH 12Mpx @ 20FPS\n4CH 1080P @ 30FPS', 'Video compression format': 'H.265+ / H.265 / H.264+ / H.264', 'Audio Compression': 'G.711(U/A)', 'Total bandwidth': '192 Mbps downstream / 192 Mbps upstream', 'Video outputs': '1 HDMI 4K / 1 HDMI FullHD / 1 VGA', 'Display resolution': 'HDMI 1: 3840x2160@30FPS, 1920x1080, 1280x1024, 1024x768\nHDMI 2: 1920x1080, 1280x1024, 1024x768\nVGA: 1920x1080, 1280x1024, 1024x768\n\n*HDMI 1 and HDMI 2 separate\n*HDMI 1 and VGA simultaneous', 'Yesmultaneous multifunction': 'Pentaplex: Live, Recording, Playback, Backup and Remote Access', 'Multi-Screen': 'Main output: 1 / 4 / 6 / 8 / 9 / 13 / 16 / 25 / 36 (Live View)\nSecondary output: 1 / 4 / 6 / 8 / 9 (Live view)', 'Recording method': 'Manual, programmed, motion detection, smart events, alarm input, POS', 'POS Function': 'Si', 'Perimeter Protection': 'Need to use Safire Smart cameras with artificial intelligence\nArtificial Intelligence based on the classification of humans, vehicles and two-wheeled vehicles on:\n- Area intrusion\n- Line crossover\n- Region entry\n- Exit region\n\nDetailed searches for intelligent events', 'Facial recognition': 'Face detection with Safire Smart cameras 4I1 or 8I2 up to 32CH (All channels)\nFace detection by the NVR itself with any camera up to 2CH\n\nFacial recognition up to 6CH max\nComputation of up to 18 images / second\n32 Libraries and up to 10000 face images\n\nImage searches via recorder, APP and PC software\nFace tracking on map or plan\nStatistical information on face results by day, week, month or customized period', 'Video metadata': 'Need to use Safire Smart 4I1 or 8I2 cameras\nHuman and vehicle feature extraction\nFor humans: Can extract up to 13 features (glasses, color of clothes, etc.)\nFor vehicles: can extract up to 5características (color, type, etc.)', 'License plate recognition': 'Yes (Safire Smart license plate camera required)', 'Dewarping': 'Supports Fisheye camera dewarping via web and APP', 'Alarms': '16 Inputs / 4 Outputs', 'External Backup': 'USB memory / HDD USB / CD-RW USB / DVR-RW USB', 'Internal memory': '2x 3.5" HDD SATA3.0 up to 10 TB (not included)', 'Communication': '1 x USB 3.0 / 2 x USB 2.0 / 2 x RJ45 10/100/1000M (Ethernet) / RS485', 'Remote access': 'Web Browser, Safire Smartphone App and PC Software Safire Smart VMS', 'Power': 'DC 12V / 4A, ≤ 20W (Without hard disk)', 'Operating temperature': '-10ºC ~50ºC, Humidity 10~90%', 'Dimensions / Weight': '48.1 (H) x 380 (W) x 268 (D) mm / 1.18 Kg'} | IP CCTV | Professional NVRs | Safire Smart | 145,00 €
SF-NVR6216-16P-B2 | https://d1x12lhh8s9nlj.cloudfront.net/images/productos/products/SF-NVR6216-16P-B2/SF-NVR6216-16P-B2.png | Safire Smart | ['Safire Smart', 'B2', 'NVR for IP cameras', '16 CH', 'Switch 16 PoE ports 150 W', 'Supported bandwidth 160Mbps', 'Maximum resolution 8 Megapixel', 'Compression H.265S/H.265+/H.265/H.264+/H.264', '1 HDMI output 4K and 1 VGA output', 'POS Function', 'Face detection', 'Dewarping for Fisheye cameras', 'IP Dual Stream Access', 'RCA Audio', 'Space for 2 HDD up to 10TB', 'WEB, CMS and Smartphone interface', 'ONVIF Compatible', 'NDAA Certificate'] | {'Brand': 'Safire Smart', 'Range': 'B2 NVR series', 'Inputs for IP cameras': '16CH IP', 'Power over Ethernet': '16 RJ45 10/100M\nPower ≤150W, PoE IEEE802.3af/at', 'IP compatible cameras': 'SAFIRE SMART (native protocol), ONVIF', 'Bidirectional audio': '1 input / 1 RCA output', 'Main Stream recording': '8MP/6MP/5MP/3MP/1080P /UXGA /720P /VGA /4CIF /DCIF /2CIF /CIF /QCIF', 'Decoding capacity': '1CH 8Mpx @ 20FPS\n6CH 1080P @ 30FPS', 'Video compression format': 'H.265S / H.265+ / H.265 / H.264+ / H.264', 'Audio Compression': 'G.711(U/A)', 'Total bandwidth': '160Mbps input / 160Mbps output', 'Video outputs': '1 HDMI 4K, 1 VGA', 'Display resolution': 'HDMI 1: 3840x2160@30FPS, 1920x1080, 1280x1024, 1024x768\n\nVGA: 1920x1080, 1280x1024, 1024x768', 'Yesmultaneous multifunction': 'Pentaplex: Live, Recording, Playback, Backup and Remote Access', 'Multi-Screen': '1 / 4 / 6 / 8 / 9 / 13 / /16 [%VAR%] (Live view)', 'Recording method': 'Manual, programmed, motion detection, intelligent events, alarm', 'POS Function': 'Si', 'Perimeter Protection': 'Up to 2CH by the recorder itself\n\nOn all channels using Safire Smart cameras 4I1 or 8I2.\nArtificial Intelligence based on the classification of humans, vehicles and two-wheeled vehicles on:\n- Area intrusion\n- Line crossover\n- Region entry\n- Exit region\n\nDetailed searches for intelligent events', 'Facial Detection': 'Up to 2CH by the recorder itself\n\nFace detection with Safire Smart cameras 4I1 or 8I2 up to 16CH (All channels)\n\nFace detection statistics chart by day, week, month, year.', 'Video metadata': 'Up to 2CH by the recorder itself\n\nFor classification and attribute extraction it is necessary to use Safire Smart 4I1 or 8I2, cameras in order to obtain:\n\nFor humans: Can extract up to 13 features (glasses, color of clothes, etc.)\n\nFor vehicles: can extract up to 5características (color, type, etc.)', 'License plate recognition': 'Yes (Safire Smart license plate camera required)', 'Dewarping': 'Supports Fisheye camera dewarping', 'Alarms': 'Does not have', 'External Backup': 'USB / HDD USB memory', 'Internal memory': '2 3.5" HDD SATA3.0 up to 10 TB (not included)', 'Communication': '2 x USB 2.0 / 1 x RJ45 (Ethernet)', 'Remote access': 'Safire Smart Control Center Web Browser, Smartphone App and PC Software', 'Power': 'DC48V, 3.75A ≤ 10W (No hard disk)', 'Operating temperature': '-10ºC ~50ºC, Humidity 10~90%', 'Dimensions / Weight': '45 (H) x 380 (W) x 268 (D) mm / 3.0 Kg'} | IP CCTV | Professional NVRs | Safire Smart | 172,00 €
SF-NVR8108A-8P-B2 | https://d1x12lhh8s9nlj.cloudfront.net/images/productos/products/SF-NVR8108A-8P-B2/SF-NVR8108A-8P-B2.png | Safire Smart | ['Safire Smart', 'B2', 'NVR for IP cameras', '8 CH', '8 x 802.3af/at PoE ports', '80 Mbps bandwidth supported', 'Maximum resolution 12 Megapixel', 'Compression H.265S/H.265+/H.265/H.264+', '1 HDMI output 4K and 1 VGA output', 'POS Function', 'Intelligent searches of humans, vehicles and two-wheelers', 'Facial recognition', 'Face tracking on map', 'Dewarping for Fisheye cameras', 'Arming / Disarming from the mobile APP', 'IP Dual Stream Access', 'RCA Audio', 'Alarms', 'Space for 1 HDD', 'Power ≤80W', 'WEB, CMS and Smartphone interface', 'ONVIF Compatible', 'NDAA Certificate'] | {'Brand': 'Safire Smart', 'Range': 'B2', 'Inputs for IP cameras': '8CH IP', 'PoE ports': '8 RJ45 10/100M\nPower ≤80W, PoE 802.3af/at', 'IP compatible cameras': 'Safire Smart (native protocol), ONVIF', 'Bidirectional audio': '1 input / 1 RCA output', 'Main Stream recording': '12MP/8MP/6MP/5MP/4MP/3MP/1080P/1280×1024/960P/720P/\n960H/D1/CIF', 'Decoding capacity': '1CH 12Mpx @ 20FPS\n4CH 1080P @ 30FPS', 'Video compression format': 'H.265S / H.265+ / H.265 / H.264+', 'Audio Compression': 'G.711(U/A)', 'Total bandwidth': '80 Mbps downstream / 80 Mbps upstream', 'Video outputs': '1 HDMI 4K / 1 VGA', 'Display resolution': 'HDMI 1: 3840x2160@30FPS, 1920x1080, 1280x1024, 1024x768\n\nVGA: 1920x1080, 1280x1024, 1024x768\n\n*HDMI and VGA can be configured to output the same or a different video source', 'Yesmultaneous multifunction': 'Pentaplex: Live, Recording, Playback, Backup and Remote Access', 'Multi-Screen': 'Main output: 1 / 4 / 6 / 8 / 9 (Live view)\nSecondary output: 1 / 4 / 6 / 8 / 9 (Live view)\n\nAI mode (Default): Max. 8CH (simultaneous HDMI and VGA) AI on recorder available\n\nIndependent video output: Max. 16CH (HDMI and VGA independent) AI by recorder not available', 'Recording method': 'Manual, programmed, motion detection, smart events, alarm input, POS', 'POS Function': 'Si', 'Perimeter Protection': 'Need to use Safire Smart cameras with artificial intelligence\nArtificial Intelligence based on the classification of humans, vehicles and two-wheeled vehicles on:\n- Area intrusion\n- Line crossover\n- Region entry\n- Exit region\n\nDetailed searches for intelligent events', 'Facial recognition': 'Face detection with Safire Smart cameras 4I1 or 8I2 up to 8CH (All channels)\nFace detection by the NVR itself with any camera up to 2CH\n\nFacial recognition up to 6CH max\nComputation of up to 18 images / second\n32 Libraries and up to 10000 face images\n\nImage searches via recorder, APP and PC software\nFace tracking on map or plan\nStatistical information on face results by day, week, month or customized period', 'Video metadata': 'Need to use Safire Smart 4I1 or 8I2 cameras\nHuman and vehicle feature extraction\nFor humans: Can extract up to 13 features (glasses, color of clothes, etc.)\nFor vehicles: can extract up to 5características (color, type, etc.)', 'License plate recognition': 'Yes (Safire Smart license plate camera required)', 'Dewarping': 'Supports Fisheye camera dewarping', 'Alarms': '8 Inputs / 4 Outputs', 'External Backup': 'USB memory / HDD USB / CD-RW USB / DVR-RW USB', 'Internal memory': '1x 3.5" HDD SATA3.0 up to 10 TB (not included)', 'Communication': '1 x USB 3.0 / 2 x USB 2.0 / 2 x RJ45 10/100/1000M (Ethernet) / RS485', 'Remote access': 'Web Browser, Safire Smartphone App and PC Software Safire Smart VMS', 'Power': 'DC48 V, 2.5A ≤ 20W (Without hard disk)', 'Operating temperature': '-10ºC ~50ºC, Humidity 10~90%', 'Dimensions / Weight': '48.1 (H) x 300 (W) x 248.5 (D) mm / 1.18 Kg'} | IP CCTV | Professional NVRs | Safire Smart | 150,00 €
SF-NVR8216A-16P-B2 | https://d1x12lhh8s9nlj.cloudfront.net/images/productos/products/SF-NVR8216A-16P-B2/SF-NVR8216A-16P-B2.png | Safire Smart | ['Safire Smart', 'B2', 'NVR for IP cameras', '16 CH', '16 x 802.3af/at PoE ports', '160 Mbps bandwidth supported', 'Maximum resolution 12 Megapixel', 'Compression H.265S/H.265+/H.265/H.264+', '1 HDMI output 4K and 1 VGA output', 'POS Function', 'Intelligent searches of humans, vehicles and two-wheelers', 'Facial recognition', 'Face tracking on map', 'Dewarping for Fisheye cameras', 'Arming / Disarming from the mobile APP', 'IP Dual Stream Access', 'RCA Audio', 'Alarms', 'Space for 2 HDD', 'Power ≤150W', 'WEB, CMS and Smartphone interface', 'ONVIF Compatible', 'NDAA Certificate'] | {'Brand': 'Safire Smart', 'Range': 'B2', 'Inputs for IP cameras': '16CH IP', 'PoE ports': '16 RJ45 10/100M\nPower ≤150W, PoE 802.3af/at', 'IP compatible cameras': 'Safire Smart (native protocol), ONVIF', 'Bidirectional audio': '1 input / 1 RCA output', 'Main Stream recording': '12MP/8MP/6MP/5MP/4MP/3MP/1080P/1280×1024/960P/720P/\n960H/D1/CIF', 'Decoding capacity': '1CH 12Mpx @ 20FPS\n4CH 1080P @ 30FPS', 'Video compression format': 'H.265S / H.265+ / H.265 / H.264+', 'Audio Compression': 'G.711(U/A)', 'Total bandwidth': '160 Mbps downstream / 160 Mbps upstream', 'Video outputs': '1 HDMI 4K / 1 VGA', 'Display resolution': 'HDMI: 3840x2160@30FPS, 1920x1080, 1280x1024, 1024x768\n\nVGA: 1920x1080, 1280x1024, 1024x768\n\n*HDMI and VGA can be configured to output the same or a different video source', 'Yesmultaneous multifunction': 'Pentaplex: Live, Recording, Playback, Backup and Remote Access', 'Multi-Screen': 'Main output: 1 / 4 / 6 / 8 / 9 / 13 / 16 (Live view)\nSecondary output: 1 / 4 / 6 / 8 / 9 (Live view)\n\nAI mode (Default): Max. 16CH (simultaneous HDMI and VGA) AI on recorder available\n\nIndependent video output: Max. 25CH (HDMI and VGA independent) AI by recorder not available', 'Recording method': 'Manual, programmed, motion detection, smart events, alarm input, POS', 'POS Function': 'Si', 'Perimeter Protection': 'Need to use Safire Smart cameras with artificial intelligence\nArtificial Intelligence based on the classification of humans, vehicles and two-wheeled vehicles on:\n- Area intrusion\n- Line crossover\n- Region entry\n- Exit region\n\nDetailed searches for intelligent events', 'Facial recognition': 'Face detection with Safire Smart cameras 4I1 or 8I2 up to 16CH (All channels)\nFace detection by the NVR itself with any camera up to 2CH\n\nFacial recognition up to 6CH max\nComputation of up to 18 images / second\n32 Libraries and up to 10000 face images\n\nImage searches via recorder, APP and PC software\nFace tracking on map or plan\nStatistical information on face results by day, week, month or customized period', 'Video metadata': 'Need to use Safire Smart 4I1 or 8I2 cameras\nHuman and vehicle feature extraction\nFor humans: Can extract up to 13 features (glasses, color of clothes, etc.)\nFor vehicles: can extract up to 5características (color, type, etc.)', 'License plate recognition': 'Yes (Safire Smart license plate camera required)', 'Dewarping': 'Supports Fisheye camera dewarping', 'Alarms': '16 Inputs / 4 Outputs', 'External Backup': 'USB memory / HDD USB / CD-RW USB / DVR-RW USB', 'Internal memory': '2x 3.5" HDD SATA3.0 up to 10 TB (not included)', 'Communication': '1 x USB 3.0 / 2 x USB 2.0 / 2 x RJ45 10/100/1000M (Ethernet) / RS485', 'Remote access': 'Web Browser, Safire Smartphone App and PC Software Safire Smart VMS', 'Power': 'DC48 V, 3.75A ≤ 20W (Without hard disk)', 'Operating temperature': '-10ºC ~50ºC, Humidity 10~90%', 'Dimensions / Weight': '48.1 (H) x 300 (W) x 248.5 (D) mm / 1.18 Kg'} | IP CCTV | Professional NVRs | Safire Smart | 194,00 €
SF-NVR8864A-A3 | https://d1x12lhh8s9nlj.cloudfront.net/images/productos/products/SF-NVR8864A-A3/SF-NVR8864A-A3.png | Safire Smart | ['Safire Smart', 'A3', 'NVR for IP cameras', '64 CH', '640 Mbps bandwidth supported', 'Maximum resolution 16 Megapixel', 'Compression H.265S/H.265+/H.265/H.264+', '4 HDMI outputs 4K and 1 VGA output', 'POS Function', 'Intelligent searches of humans, vehicles and two-wheelers', 'Facial recognition', 'Face tracking on map', 'Dewarping for Fisheye cameras', 'Arming / Disarming from the mobile APP', 'IP Dual Stream Access', 'RCA Audio', 'Alarms', 'Space for 8 HDD', 'WEB, CMS and Smartphone interface', 'ONVIF Compatible', 'NDAA Certificate'] | {'Brand': 'Safire Smart', 'Range': 'A3', 'Inputs for IP cameras': '64 CH IP', 'IP compatible cameras': 'Safire Smart (native protocol), ONVIF', 'Bidirectional audio': '1 input / 1 RCA output', 'Main Stream recording': '16MP/12MP/8MP/6MP/5MP/4MP/3MP/1080P/1280×1024/960P/720P/\n960H/D1/CIF', 'Decoding capacity': '1CH 16Mpx @ 30FPS\n4CH 12Mpx @ 30FPS', 'Video compression format': 'H.265S / H.265+ / H.265 / H.264+ / H.264', 'Audio Compression': 'G.711(U/A)', 'Total bandwidth': '640 Mbps downstream / 640 Mbps upstream', 'Video outputs': '1 HDMI 8K, 2 HDMI 4K, 1 HDMI FullHD / 1 VGA', 'Display resolution': 'HDMI1 : 7680x4320@60/30, 3840x2160@60/30, 1920x1080, 1280x1024, 1024x768\nHDMI2 : 3840x2160@60/30, 1920x1080, 1280x1024, 1024x768\nHDMI3 : 3840x2160@60/30, 1920x1080, 1280x1024, 1024x768\nHDMI4 : 1920x1080, 1280x1024, 1024x768\n\nVGA: 1920x1080, 1280x1024, 1024x768\n\n*HDMI 1 and VGA output the same video source\n** When 8K resolution is enabled in HDMI 1, HDMI2 is disabled', 'Yesmultaneous multifunction': 'Pentaplex: Live, Recording, Playback, Backup and Remote Access', 'Multi-Screen': 'Main output: 1 / 4 / 6 / 8 / 9 / 13 / 16 / 25 / 32 / 36 / 64 (Live View)\nAuxiliary output 1: 1 / 4 / 6 / 8 / 9 / 13 / 16 / 25 / 32 / 36 (Live View)\nAuxiliary output 2: 1 / 4 / 6 / 8 / 9 / 13 / 16 (Live view)\nAuxiliary output 3: 1 / 4 / 6 / 8 / 9 / 13 / 16 (Live view)\n\nMaximum 132 (64 + 36 + 16 + 16)', 'Recording method': 'Manual, programmed, motion detection, smart events, alarm input, POS', 'POS Function': 'Si', 'Perimeter Protection': 'Need to use Safire Smart 4I1 or 8I2 cameras\nArtificial Intelligence based on the classification of humans, vehicles and two-wheeled vehicles on:\n- Area intrusion\n- Line crossover\n- Region entry\n- Exit region\n\nDetailed searches for intelligent events', 'Facial recognition': 'Face detection with Safire Smart cameras 4I1 or 8I2 up to 64CH (All channels)\nFace detection by the NVR itself with any camera up to 4CH\n\nFacial recognition up to 16CH max\nComputation of up to 18 images / second\n32 Libraries and up to 10000 face images\n\nImage searches via recorder, APP and PC software\nFace tracking on map or plan\nStatistical information on face results by day, week, month or customized period', 'Video metadata': 'With Safire Smart cameras 4I1 or 8I2 up to 64CH (All channels)\nBy the NVR itself with any camera up to 8CH\nHuman and vehicle feature extraction\nFor humans: Can extract up to 13 features (glasses, color of clothes, etc.)\nFor vehicles: can extract up to 5características (color, type, etc.)', 'License plate recognition': 'Yes (Safire Smart license plate camera required)', 'Dewarping': 'Supports Fisheye camera dewarping', 'Alarms': '16 Inputs / 4 Outputs', 'External Backup': 'USB memory / HDD USB / CD-RW USB / DVR-RW USB', 'Internal memory': '8x 3.5" HDD SATA3.0 up to 10 TB (not included)', 'RAID': 'RAID0, RAID1, RAID5, RAID6 and RAID10', 'Communication': '1 x USB 3.0 / 2 x USB 2.0 / 2 x RJ45 10/100/1000M (Ethernet) / RS485', 'Remote access': 'Web Browser, Safire Smartphone App and PC Software Safire Smart VMS', 'Power': 'ATX200 ≤ 50W (Without hard disk)', 'Operating temperature': '-10ºC ~50ºC, Humidity 10~90%', 'Dimensions / Weight': '90 (H) x 445 (W) x 436 (D) mm / 1.18 Kg'} | IP CCTV | Professional NVRs | Safire Smart | 349,00 €
SF-NVR6216-B2 | https://d1x12lhh8s9nlj.cloudfront.net/images/productos/products/SF-NVR6216-B2/SF-NVR6216-B2.png | Safire Smart | ['Safire Smart', 'B2', 'NVR for IP cameras', '16 CH', 'Supported bandwidth 160Mbps', 'Maximum resolution 8 Megapixel', 'Compression H.265S/H.265+/H.265/H.264+/H.264', '1 HDMI output 4K and 1 VGA output', 'POS Function', 'Facial recognition', 'Dewarping for Fisheye cameras', 'IP Dual Stream Access', 'RCA Audio', 'Alarms', 'Space for 2 HDD up to 10TB', 'WEB, CMS and Smartphone interface', 'ONVIF Compatible', 'NDAA Certificate'] | {'Brand': 'Safire Smart', 'Range': 'B2', 'Inputs for IP cameras': '16CH IP', 'IP compatible cameras': 'SAFIRE SMART (native protocol), ONVIF', 'Bidirectional audio': '1 input / 1 RCA output', 'Main Stream recording': '8MP/6MP/5MP/3MP/1080P /UXGA /720P /VGA /4CIF /DCIF /2CIF /CIF /QCIF', 'Decoding capacity': '1CH 8Mpx @ 30FPS\n6CH 1080P @ 30FPS', 'Video compression format': 'H.265S / H.265+ / H.265 / H.264+ / H.264', 'Audio Compression': 'G.711(U/A)', 'Total bandwidth': '160Mbps input / 160Mbps output', 'Video outputs': '1 HDMI 4K, 1 VGA', 'Display resolution': '3840x2160@30FPS, 1920x1080, 1280x1024, 1024x768', 'Yesmultaneous multifunction': 'Pentaplex: Live, Recording, Playback, Backup and Remote Access', 'Multi-Screen': '1 / 4 / 6 / 8 / 9 / 13 / 16 (Live view)', 'Recording method': 'Manual, programmed, motion detection, intelligent events, alarm', 'POS Function': 'Si', 'Perimeter Protection': 'Up to 2CH by the recorder itself\n\nOn all channels using Safire Smart cameras 4I1 or 8I2.\nArtificial Intelligence based on the classification of humans, vehicles and two-wheeled vehicles on:\n- Area intrusion\n- Line crossover\n- Region entry\n- Exit region\n\nDetailed searches for intelligent events', 'Facial Detection': 'Up to 2CH by the recorder itself\n\nFace detection with Safire Smart cameras 4I1 or 8I2 up to 16CH (All channels)\n\nFace detection statistics chart by day, week, month, year.', 'Video metadata': 'Up to 2CH by the recorder itself\n\nFor classification and attribute extraction it is necessary to use Safire Smart 4I1 or 8I2, cameras in order to obtain:\n\nFor humans: Can extract up to 13 features (glasses, color of clothes, etc.)\n\nFor vehicles: can extract up to 5características (color, type, etc.)', 'License plate recognition': 'Yes (Safire Smart license plate camera required)', 'Dewarping': 'Supports Fisheye camera dewarping', 'Alarms': 'Does not have', 'External Backup': 'USB / HDD USB memory', 'Internal memory': '%VAR%] HDD 2 3.5" SATA3.0 up to 10 TB (not included)', 'Communication': '2 x USB 2.0 / 1 x RJ45 (Ethernet)', 'Remote access': 'Safire Smart Control Center Web Browser, Smartphone App and PC Software', 'Power': 'DC12V, 3A ≤ 10W (No hard disk)', 'Operating temperature': '-10ºC ~50ºC, Humidity 10~90%', 'Dimensions / Weight': '45 (H) x 380 (W) x 268 (D) mm / 3.0 Kg'} | IP CCTV | Professional NVRs | Safire Smart | 80,00 €
SF-NVR8432A-B2 | https://d1x12lhh8s9nlj.cloudfront.net/images/productos/products/SF-NVR8432A-B2/SF-NVR8432A-B2.png | Safire Smart | ['Safire Smart', 'Range B2- NVR recorder for IP cameras', '32 CH', 'Supported bandwidth 320Mbps', 'Maximum resolution 12 Megapixel', 'Compression H.265+/H.265/H.264+/H.264', '1 HDMI output 4K, 1 HDMI FullHD output and 1 VGA output', 'POS Function', 'Facial recognition', 'Face tracking on map', 'Dewarping for Fisheye cameras', 'IP Dual Stream Access', 'Mouse', 'RCA Audio', 'Alarms', 'Space for 4 HDD 10TB', 'Power ≤150W', 'WEB, CMS and Smartphone interface', 'ONVIF Compatible'] | {'Brand': 'Safire Smart', 'Range': 'B2', 'Inputs for IP cameras': '32 CH IP', 'IP compatible cameras': 'Safire Smart (native protocol), ONVIF', 'Bidirectional audio': '1 input / 1 RCA output', 'Main Stream recording': '12MP/8MP/6MP/5MP/4MP/3MP/1080P/1280×1024/960P/720P/\n960H/D1/CIF', 'Decoding capacity': '1CH 12Mpx @ 20FPS\n4CH 1080P @ 30FPS', 'Video compression format': 'H.265+ / H.265 / H.264+ / H.264', 'Audio Compression': 'G.711(U/A)', 'Total bandwidth': '320 Mbps downstream / 256 Mbps upstream', 'Video outputs': '1 HDMI 4K / 1 HDMI 1080p / 1 VGA', 'Display resolution': 'HDMI 1: 3840x2160@30FPS, 1920x1080, 1280x1024, 1024x768\nHDMI 2: 1920x1080, 1280x1024, 1024x768\nVGA: 1920x1080, 1280x1024, 1024x768\n\n*VGA and HDMI 1 are simultaneous\n*HDMI 1 and HDMI 2 separate', 'Yesmultaneous multifunction': 'Pentaplex: Live, Recording, Playback, Backup and Remote Access', 'Multi-Screen': 'Main Output:\n1 / 4 / 6 / 8 / 9 / 13 / 16 / 25 / 32 / 36 (Live View)\nAUX output:\n1 / 4 / 6 / 8 / 9 (Live view)\nMax. 32+9CH local (Live view)', 'Recording method': 'Manual, programmed, motion detection, smart events, alarm input, POS', 'POS Function': 'Si', 'Perimeter Protection': 'Need to use Safire Smart cameras with artificial intelligence\nArtificial Intelligence based on the classification of humans, vehicles and two-wheeled vehicles on:\n- Area intrusion\n- Line crossover\n- Region entry\n- Exit region\n\nDetailed searches for intelligent events', 'Facial Detection': 'Facial recognition up to 6CH\nComputation of up to 18 images / second\n32 Libraries and up to 10000 face images', 'Video metadata': 'Human and vehicle feature extraction\nFor humans: Can extract up to 13 features (glasses, color of clothes, etc.)\nFor vehicles: can extract up to 5características (color, type, etc.)', 'License plate recognition': 'Yes (Safire Smart license plate camera required)', 'Dewarping': 'Supports Fisheye camera dewarping', 'Alarms': '16 Inputs / 4 Outputs', 'External Backup': 'USB memory / HDD USB / CD-RW USB / DVR-RW USB', 'Internal memory': '4 x HDD 3.5" SATA3.0 up to 10 TB each (not included)', 'Communication': '1 x USB 3.0 / 2 x USB 2.0 / 2 x RJ45 10/100/1000M (Ethernet) / RS485', 'Remote access': 'Web Browser, Safire Smartphone App and PC Software Safire Smart VMS', 'Power': 'ATX 300W(PoE)', 'Operating temperature': '-10ºC ~ 50ºC, Humidity 10~90%', 'Dimensions / Weight': '70 (H) x 440 (W) x 390 (D) mm / 4.44 Kg'} | IP CCTV | Professional NVRs | Safire Smart | 249,00 €
SF-NVR6208-8P-B2 | https://d1x12lhh8s9nlj.cloudfront.net/images/productos/products/SF-NVR6208-8P-B2/SF-NVR6208-8P-B2.png | Safire Smart | ['Safire Smart', 'B2', 'NVR for IP cameras', '8 CH', 'Switch 8 PoE ports 80 W', 'Supported bandwidth 80Mbps', 'Maximum resolution 8 Megapixel', 'Compression H.265+/H.265/H.264+/H.264', '1 HDMI output 4K and 1 VGA output', 'POS Function', 'Intelligent searches of humans, vehicles and two-wheelers', 'Face detection', 'Dewarping for Fisheye cameras', 'Arming / Disarming from the mobile APP', 'IP Dual Stream Access', 'RCA Audio', 'Space for 2 HDD up to 10TB', 'WEB, CMS and Smartphone interface', 'ONVIF Compatible', 'NDAA Certificate'] | {'Brand': 'Safire Smart', 'Range': 'B2', 'Inputs for IP cameras': '8CH IP', 'PoE ports': '8 RJ45 10/100M\nPower ≤80W, PoE IEEE802.3af/at', 'IP compatible cameras': 'Safire Smart (native protocol), ONVIF', 'Bidirectional audio': '1 input / 1 RCA output', 'Main Stream recording': '12MP/8MP/6MP/5MP/4MP/3MP/1080P/1280×1024/960P/720P/\n960H/D1/CIF', 'Decoding capacity': '1CH 12Mpx @ 20FPS\n4CH 1080P @ 30FPS', 'Video compression format': 'H.265S / H.265+ / H.265 / H.264+ / H.264', 'Audio Compression': 'G.711(U/A)', 'Total bandwidth': '80 Mbps downstream / 80 Mbps upstream', 'Video outputs': '1 HDMI 4K / 1 VGA', 'Display resolution': 'HDMI 1: 3840x2160@30FPS, 1920x1080, 1280x1024, 1024x768\n\nVGA: 1920x1080, 1280x1024, 1024x768', 'Yesmultaneous multifunction': 'Pentaplex: Live, Recording, Playback, Backup and Remote Access', 'Multi-Screen': '1 / 4 / 6 / 8 / 9 (Live view)', 'Recording method': 'Manual, programmed, motion detection, smart events, alarm input, POS', 'POS Function': 'Si', 'Perimeter Protection': 'Up to 2CH by the recorder itself\n\nOn all channels using Safire Smart cameras 4I1 or 8I2.\nArtificial Intelligence based on the classification of humans, vehicles and two-wheeled vehicles on:\n- Area intrusion\n- Line crossover\n- Region entry\n- Exit region\n\nDetailed searches for intelligent events', 'Facial Detection': 'Up to 2CH by the recorder itself\n\nFace detection with Safire Smart cameras 4I1 or 8I2 up to 8CH (All channels)\n\nFace detection statistics chart by day, week, month, year.', 'Video metadata': 'Up to 2CH by the recorder itself\n\nFor classification and attribute extraction it is necessary to use Safire Smart 4I1 or 8I2, cameras in order to obtain:\n\nFor humans: Can extract up to 13 features (glasses, color of clothes, etc.)\n\nFor vehicles: can extract up to 5características (color, type, etc.)', 'License plate recognition': 'Yes (Safire Smart license plate camera required)', 'Dewarping': 'Supports Fisheye camera dewarping', 'Alarms': 'Does not have', 'External Backup': 'USB memory / HDD USB / CD-RW USB / DVR-RW USB', 'Internal memory': '2x 3.5" HDD SATA3.0 up to 10 TB (not included)', 'Communication': '1 x USB 3.0 / 2 x USB 2.0 / 1 x RJ45 10/100/1000M [%VAR%] [%VAR%] (Ethernet)', 'Remote access': 'Web Browser, Safire Smartphone App and PC Software Safire Smart VMS', 'Power': 'DC48 V, 2.5A ≤ 10W (Without hard disk)', 'Operating temperature': '-10ºC ~50ºC, Humidity 10~90%', 'Dimensions / Weight': '45 (H) x 380 (W) x 268 (D) mm / 1.18 Kg'} | IP CCTV | Professional NVRs | Safire Smart | 117,00 €
SF-NVR8416A-B2 | https://d1x12lhh8s9nlj.cloudfront.net/images/productos/products/SF-NVR8416A-B2/SF-NVR8416A-B2.png | Safire Smart | ['Safire Smart', 'B2', 'NVR for IP cameras', '16 CH', '160 Mbps bandwidth supported', 'Maximum resolution 12 Megapixel', 'Compression H.265S/H.265+/H.265/H.264+', '1 HDMI output 4K and 1 VGA output', 'POS Function', 'Intelligent searches of humans, vehicles and two-wheelers', 'Facial recognition', 'Face tracking on map', 'Dewarping for Fisheye cameras', 'Arming / Disarming from the mobile APP', 'IP Dual Stream Access', 'RCA Audio', 'Alarms', 'Space for 4 HDD', 'WEB, CMS and Smartphone interface', 'ONVIF Compatible', 'NDAA Certificate'] | {'Brand': 'Safire Smart', 'Range': 'B2', 'Inputs for IP cameras': '16CH IP', 'IP compatible cameras': 'Safire Smart (native protocol), ONVIF', 'Bidirectional audio': '1 input / 1 RCA output', 'Main Stream recording': '12MP/8MP/6MP/5MP/4MP/3MP/1080P/1280×1024/960P/720P/\n960H/D1/CIF', 'Decoding capacity': '1CH 12Mpx @ 20FPS\n4CH 1080P @ 30FPS', 'Video compression format': 'H.265+ / H.265 / H.264+ / H.264', 'Audio Compression': 'G.711(U/A)', 'Total bandwidth': '160 Mbps downstream / 160 Mbps upstream', 'Video outputs': '1 HDMI 4K / 1 HDMI FullHD / 1 VGA', 'Display resolution': 'HDMI 1: 3840x2160@30FPS, 1920x1080, 1280x1024, 1024x768\n\nHDMI 2: 1920x1080, 1280x1024, 1024x768\n\nVGA: 1920x1080, 1280x1024, 1024x768\n\n*VGA and HDMI 1 are simultaneous\n*HDMI 1 and HDMI 2 separate', 'Yesmultaneous multifunction': 'Pentaplex: Live, Recording, Playback, Backup and Remote Access', 'Multi-Screen': 'Main output: 1 / 4 / 6 / 8 / 9 / 13 / 16 (Live view)\nSecondary output: 1 / 4 / 6 / 8 / 9 (Live view)\n\nAI mode (Default): Max. 16CH (simultaneous HDMI and VGA) AI on recorder available\n\nIndependent video output: Max. 25CH (HDMI and VGA independent) AI by recorder not available', 'Recording method': 'Manual, programmed, motion detection, smart events, alarm input, POS', 'POS Function': 'Si', 'Perimeter Protection': 'Need to use Safire Smart cameras with artificial intelligence\nArtificial Intelligence based on the classification of humans, vehicles and two-wheeled vehicles on:\n- Area intrusion\n- Line crossover\n- Region entry\n- Exit region\n\nDetailed searches for intelligent events', 'Facial recognition': 'Face detection with Safire Smart cameras 4I1 or 8I2 up to 16CH (All channels)\nFace detection by the NVR itself with any camera up to 2CH\n\nFacial recognition up to 6CH max\nComputation of up to 18 images / second\n32 Libraries and up to 10000 face images\n\nImage searches via recorder, APP and PC software\nFace tracking on map or plan\nStatistical information on face results by day, week, month or customized period', 'Video metadata': 'Need to use Safire Smart 4I1 or 8I2 cameras\nHuman and vehicle feature extraction\nFor humans: Can extract up to 13 features (glasses, color of clothes, etc.)\nFor vehicles: can extract up to 5características (color, type, etc.)', 'License plate recognition': 'Yes (Safire Smart license plate camera required)', 'Dewarping': 'Supports Fisheye camera dewarping', 'Alarms': '16 Inputs / 4 Outputs', 'External Backup': 'USB memory / HDD USB / CD-RW USB / DVR-RW USB', 'Internal memory': '4x 3.5" HDD SATA3.0 up to 10 TB (not included)', 'Communication': '1 x USB 3.0 / 2 x USB 2.0 / 2 x RJ45 10/100/1000M (Ethernet) / RS485', 'Remote access': 'Web Browser, Safire Smartphone App and PC Software Safire Smart VMS', 'Power': 'DC 12V / 2A, ≤ 20W (Without hard disk)', 'Operating temperature': '-10ºC ~50ºC, Humidity 10~90%', 'Dimensions / Weight': '48.1 (H) x 300 (W) x 248.5 (D) mm / 1.18 Kg'} | IP CCTV | Professional NVRs | Safire Smart | 178,00 €
SF-NVR8432A-16P-B2 | https://d1x12lhh8s9nlj.cloudfront.net/images/productos/products/SF-NVR8432A-16P-B2/SF-NVR8432A-16P-B2.png | Safire Smart | ['Safire Smart', 'Range B2- NVR recorder for IP cameras', '32 CH', 'Switch 16 PoE ports 150 W', 'Supported bandwidth 320Mbps', 'Maximum resolution 12 Megapixel', 'Compression H.265+/H.265/H.264+/H.264', '1 HDMI output 4K, 1 HDMI FullHD output and 1 VGA output', 'POS Function', 'Facial recognition', 'Face tracking on map', 'Dewarping for Fisheye cameras', 'IP Dual Stream Access', 'Mouse', 'RCA Audio', 'Alarms', 'Space for 4 HDD 10TB', 'Power ≤150W', 'WEB, CMS and Smartphone interface', 'ONVIF Compatible'] | {'Brand': 'Safire Smart', 'Range': 'B2', 'Inputs for IP cameras': '32CH IP', 'PoE ports': '16 RJ45 10/100M\nPower ≤150W, PoE 802.3af/at', 'IP compatible cameras': 'Safire Smart (native protocol), ONVIF', 'Bidirectional audio': '1 input / 1 RCA output', 'Main Stream recording': '12MP/8MP/6MP/5MP/4MP/3MP/1080P/1280×1024/960P/720P/\n960H/D1/CIF', 'Decoding capacity': '1CH 12Mpx @ 20FPS\n4CH 1080P @ 30FPS', 'Video compression format': 'H.265+ / H.265 / H.264+ / H.264', 'Audio Compression': 'G.711(U/A)', 'Total bandwidth': '320 Mbps downstream / 256 Mbps upstream', 'Video outputs': '1 HDMI 4K, 1 HDMI 1080p, 1 VGA', 'Display resolution': 'HDMI 1: 3840x2160@30FPS, 1920x1080, 1280x1024, 1024x768\nHDMI 2: 1920x1080, 1280x1024, 1024x768\nVGA: 1920x1080, 1280x1024, 1024x768\n\n*VGA and HDMI 1 are simultaneous\n*HDMI 1 and HDMI 2 separate', 'Yesmultaneous multifunction': 'Pentaplex: Live, Recording, Playback, Backup and Remote Access', 'Multi-Screen': 'Main output: 1 / 4 / 6 / 8 / 9 13 / 16 / 25 / 32 / 36 (Live View)\nAUX output : 1 / 4 / 6 / 8 / 9 (Live view)\nMax: 32+9CH Local (Live view)', 'Recording method': 'Manual, programmed, motion detection, smart events, alarm input, POS', 'POS Function': 'Si', 'Perimeter Protection': 'Need to use Safire Smart cameras with artificial intelligence\nArtificial Intelligence based on the classification of humans, vehicles and two-wheeled vehicles on:\n- Area intrusion\n- Line crossover\n- Region entry\n- Exit region\n\nDetailed searches for intelligent events', 'Intelligent functions': 'Image searches via recorder, APP and software\n\nTrueSense intelligent event searches by human and vehicle (camera with TrueSense required).', 'Facial Detection': 'Up to 2CH by the recorder itself\n\nFace detection with Safire Smart cameras 4I1 or 8I2 up to 32CH (All channels)\n\nFace detection statistics chart by day, week, month, year.', 'Video metadata': 'Up to 2CH by the recorder itself\n\nFor classification and attribute extraction it is necessary to use Safire Smart 4I1 or 8I2, cameras in order to obtain:\n\nFor humans: Can extract up to 13 features (glasses, color of clothes, etc.)\n\nFor vehicles: can extract up to 5características (color, type, etc.)', 'Facial Recognition': 'Facial recognition up to 6CH\nComputation of up to 18 images / second\n32 Libraries and up to 10000 face images', 'Dewarping': 'Supports Fisheye camera dewarping', 'Alarms': '16 Inputs / 4 Outputs', 'External Backup': 'USB memory / HDD USB / CD-RW USB / DVR-RW USB', 'Internal memory': '4 x HDD 3.5" SATA3.0 up to 10 TB each (not included)', 'Communication': '1 x USB 3.0 / 2 x USB 2.0 / 2 x RJ45 10/100/1000M (Ethernet) / RS485', 'Remote access': 'Web Browser, Safire Smartphone App and PC Software Safire Smart VMS', 'Power': 'ATX 300W(PoE)', 'Operating temperature': '-10ºC ~ 50ºC, Humidity 10~90%', 'Dimensions / Weight': '70 (H) x 440 (W) x 390 (D) mm / 4.44 Kg'} | IP CCTV | Professional NVRs | Safire Smart | 252,50 €
SF-NVR8832A-B2 | https://d1x12lhh8s9nlj.cloudfront.net/images/productos/products/SF-NVR8832A-B2/SF-NVR8832A-B2.png | Safire Smart | ['Safire Smart', 'B2', 'NVR for IP cameras', '32 CH', '320 Mbps bandwidth supported', 'Maximum resolution 12 Megapixel', 'Compression H.265S/H.265+/H.265/H.264+', '1 HDMI output 4K, 1 HDMI Full HD output, 1 HDMI FullHD output and 1 VGA output', 'POS Function', 'Intelligent searches of humans, vehicles and two-wheelers', 'Facial recognition', 'Face tracking on map', 'Dewarping for Fisheye cameras', 'Arming / Disarming from the mobile APP', 'IP Dual Stream Access', 'RCA Audio', 'Alarms', 'Space for 8 HDD', 'WEB, CMS and Smartphone interface', 'ONVIF Compatible', 'NDAA Certificate'] | {'Brand': 'Safire Smart', 'Range': 'B2', 'Inputs for IP cameras': '32CH IP', 'IP compatible cameras': 'Safire Smart (native protocol), ONVIF', 'Bidirectional audio': '1 input / 1 RCA output', 'Main Stream recording': '12MP/8MP/6MP/5MP/4MP/3MP/1080P/1280×1024/960P/720P/\n960H/D1/CIF', 'Decoding capacity': '1CH 12Mpx @ 20FPS\n4CH 1080P @ 30FPS', 'Video compression format': 'H.265+ / H.265 / H.264+ / H.264', 'Audio Compression': 'G.711(U/A)', 'Total bandwidth': '320 Mbps downstream / 256 Mbps upstream', 'Video outputs': '1 HDMI 4K / HDMI Full HD / 1 VGA', 'Display resolution': 'HDMI 1: 3840x2160@30FPS, 1920x1080, 1280x1024, 1024x768\n\nHDMI 2: 1920x1080, 1280x1024, 1024x768\n\nVGA: 1920x1080, 1280x1024, 1024x768\n\n*VGA and HDMI 1 are simultaneous\n*HDMI 1 and HDMI 2 separate', 'Yesmultaneous multifunction': 'Pentaplex: Live, Recording, Playback, Backup and Remote Access', 'Multi-Screen': 'Main output: 1 / 4 / 6 / 8 / 9 / 13 / 16 (Live view)\nSecondary output: 1 / 4 / 6 / 8 / 9 (Live view)\n\nAI mode (Default): Max. 16CH (simultaneous HDMI and VGA) AI on recorder available\n\nIndependent video output: Max. 25CH (HDMI 1 and VGA independent) AI for recorder not available', 'Recording method': 'Manual, programmed, motion detection, smart events, alarm input, POS', 'POS Function': 'Si', 'Perimeter Protection': 'Need to use Safire Smart cameras with artificial intelligence\nArtificial Intelligence based on the classification of humans, vehicles and two-wheeled vehicles on:\n- Area intrusion\n- Line crossover\n- Region entry\n- Exit region\n\nDetailed searches for intelligent events', 'Facial recognition': 'Face detection with Safire Smart cameras 4I1 or 8I2 up to 32CH (All channels)\nFace detection by the NVR itself with any camera up to 2CH\n\nFacial recognition up to 6CH max\nComputation of up to 18 images / second\n32 Libraries and up to 10000 face images\n\nImage searches via recorder, APP and PC software\nFace tracking on map or plan\nStatistical information on face results by day, week, month or customized period', 'Video metadata': 'Need to use Safire Smart 4I1 or 8I2 cameras\nHuman and vehicle feature extraction\nFor humans: Can extract up to 13 features (glasses, color of clothes, etc.)\nFor vehicles: can extract up to 5características (color, type, etc.)', 'License plate recognition': 'Yes (Safire Smart license plate camera required)', 'Dewarping': 'Supports Fisheye camera dewarping', 'Alarms': '16 Inputs / 4 Outputs', 'External Backup': 'USB memory / HDD USB / CD-RW USB / DVR-RW USB', 'Internal memory': '8x 3.5" HDD SATA3.0 up to 10 TB (not included)', 'E-SATA interface': '1 x e-SATA', 'RAID': 'RAID0, RAID1, RAID5, RAID6 and RAID10', 'Communication': '1 x USB 3.0 / 2 x USB 2.0 / 2 x RJ45 10/100/1000M (Ethernet) / RS485', 'Remote access': 'Web Browser, Safire Smartphone App and PC Software Safire Smart VMS', 'Power': 'ATX250 ≤ 30W (Without hard disk)', 'Operating temperature': '-10ºC ~50ºC, Humidity 10~90%', 'Dimensions / Weight': '90 (H) x 445 (W) x 436 (D) mm / 1.18 Kg'} | IP CCTV | Professional NVRs | Safire Smart | 295,00 €
SF-NVR8416A-16P-B2 | https://d1x12lhh8s9nlj.cloudfront.net/images/productos/products/SF-NVR8416A-16P-B2/SF-NVR8416A-16P-B2.png | Safire Smart | ['Safire Smart', 'B2', 'NVR for IP cameras', '16 CH', '16 x 802.3af/at PoE ports', '160 Mbps bandwidth supported', 'Maximum resolution 12 Megapixel', 'Compression H.265S/H.265+/H.265/H.264+', '1 HDMI output 4K and 1 VGA output', 'POS Function', 'Intelligent searches of humans, vehicles and two-wheelers', 'Facial recognition', 'Face tracking on map', 'Dewarping for Fisheye cameras', 'Arming / Disarming from the mobile APP', 'IP Dual Stream Access', 'RCA Audio', 'Alarms', 'Space for 4 HDD', 'Power ≤150W', 'WEB, CMS and Smartphone interface', 'ONVIF Compatible', 'NDAA Certificate'] | {'Brand': 'Safire Smart', 'Range': 'B2', 'Inputs for IP cameras': '16CH IP', 'PoE ports': '16 RJ45 10/100M\nPower ≤150W, PoE 802.3af/at', 'IP compatible cameras': 'Safire Smart (native protocol), ONVIF', 'Bidirectional audio': '1 input / 1 RCA output', 'Main Stream recording': '12MP/8MP/6MP/5MP/4MP/3MP/1080P/1280×1024/960P/720P/\n960H/D1/CIF', 'Decoding capacity': '1CH 12Mpx @ 20FPS\n4CH 1080P @ 30FPS', 'Video compression format': 'H.265S / H.265+ / H.265 / H.264+', 'Audio Compression': 'G.711(U/A)', 'Total bandwidth': '160 Mbps downstream / 160 Mbps upstream', 'Video outputs': '1 HDMI 4K / 1 HDMI FullHD / 1 VGA', 'Display resolution': 'HDMI 1: 3840x2160@30FPS, 1920x1080, 1280x1024, 1024x768\n\nHDMI 2: 1920x1080, 1280x1024, 1024x768\n\nVGA: 1920x1080, 1280x1024, 1024x768\n\n*VGA and HDMI 1 are simultaneous\n*HDMI 1 and HDMI 2 separate', 'Yesmultaneous multifunction': 'Pentaplex: Live, Recording, Playback, Backup and Remote Access', 'Multi-Screen': 'Main output: 1 / 4 / 6 / 8 / 9 / 13 / 16 (Live view)\nSecondary output: 1 / 4 / 6 / 8 / 9 (Live view)\n\nAI mode (Default): Max. 16CH (simultaneous HDMI and VGA) AI on recorder available\n\nIndependent video output: Max. 25CH (HDMI and VGA independent) AI by recorder not available', 'Recording method': 'Manual, programmed, motion detection, smart events, alarm input, POS', 'POS Function': 'Si', 'Perimeter Protection': 'Need to use Safire Smart cameras with artificial intelligence\nArtificial Intelligence based on the classification of humans, vehicles and two-wheeled vehicles on:\n- Area intrusion\n- Line crossover\n- Region entry\n- Exit region\n\nDetailed searches for intelligent events', 'Facial recognition': 'Face detection with Safire Smart cameras 4I1 or 8I2 up to 16CH (All channels)\nFace detection by the NVR itself with any camera up to 2CH\n\nFacial recognition up to 6CH max\nComputation of up to 18 images / second\n32 Libraries and up to 10000 face images\n\nImage searches via recorder, APP and PC software\nFace tracking on map or plan\nStatistical information on face results by day, week, month or customized period', 'Video metadata': 'Need to use Safire Smart 4I1 or 8I2 cameras\nHuman and vehicle feature extraction\nFor humans: Can extract up to 13 features (glasses, color of clothes, etc.)\nFor vehicles: can extract up to 5características (color, type, etc.)', 'License plate recognition': 'Yes (Safire Smart license plate camera required)', 'Dewarping': 'Supports Fisheye camera dewarping', 'Alarms': '16 Inputs / 4 Outputs', 'External Backup': 'USB memory / HDD USB / CD-RW USB / DVR-RW USB', 'Internal memory': '4x 3.5" HDD SATA3.0 up to 10 TB (not included)', 'Communication': '1 x USB 3.0 / 2 x USB 2.0 / 2 x RJ45 10/100/1000M (Ethernet) / RS485', 'Remote access': 'Web Browser, Safire Smartphone App and PC Software Safire Smart VMS', 'Power': 'ATX300W ≤ 20W (Without hard disk)', 'Operating temperature': '-10ºC ~50ºC, Humidity 10~90%', 'Dimensions / Weight': '70 (H) x 440 (W) x 390 (D) mm / 1.18 Kg'} | IP CCTV | Professional NVRs | Safire Smart | 232,00 €
SF-NVR8832A-16P-B2 | https://d1x12lhh8s9nlj.cloudfront.net/images/productos/products/SF-NVR8832A-16P-B2/SF-NVR8832A-16P-B2.png | Safire Smart | ['Safire Smart', 'B2', 'NVR for IP cameras', '32 CH', '16 x 802.3af/at PoE ports', '192 Mbps bandwidth supported', 'Maximum resolution 12 Megapixel', 'Compression H.265S/H.265+/H.265/H.264+', '1 HDMI output 4K, 1 HDMI FullHD y1 VGA output', 'POS Function', 'Intelligent searches of humans, vehicles and two-wheelers', 'Facial recognition', 'Face tracking on map', 'Dewarping for Fisheye cameras', 'Arming / Disarming from the mobile APP', 'IP Dual Stream Access', 'RCA Audio', 'Alarms', 'Space for 8 HDD', 'Power ≤150W', 'WEB, CMS and Smartphone interface', 'ONVIF Compatible', 'NDAA Certificate'] | {'Brand': 'Safire Smart', 'Range': 'B2', 'Inputs for IP cameras': '32CH IP', 'PoE ports': '16xRJ45 10/100M\nPower ≤150W, PoE 802.3af/at', 'IP compatible cameras': 'Safire Smart (native protocol), ONVIF', 'Bidirectional audio': '1 input / 1 RCA output', 'Main Stream recording': '12MP/8MP/6MP/5MP/4MP/3MP/1080P/1280×1024/960P/720P/\n960H/D1/CIF', 'Decoding capacity': '1CH 12Mpx @ 20FPS\n4CH 1080P @ 30FPS', 'Video compression format': 'H.265S / H.265+ / H.265 / H.264+', 'Audio Compression': 'G.711(U/A)', 'Total bandwidth': '192 Mbps downstream / 192 Mbps upstream', 'Video outputs': '1 HDMI 4K / 1 HDMI FullHD / 1 VGA', 'Display resolution': 'HDMI 1: 3840x2160@30FPS, 1920x1080, 1280x1024, 1024x768\nHDMI 2: 1920x1080, 1280x1024, 1024x768\nVGA: 1920x1080, 1280x1024, 1024x768\n\n*HDMI 1 and HDMI 2 separate\n*HDMI 1 and VGA simultaneous', 'Yesmultaneous multifunction': 'Pentaplex: Live, Recording, Playback, Backup and Remote Access', 'Multi-Screen': 'Main output: 1 / 4 / 6 / 8 / 9 / 13 / 16 (Live view)\nSecondary output: 1 / 4 / 6 / 8 / 9 (Live view)\n\nAI mode (Default): Max. 16CH (simultaneous HDMI and VGA) AI on recorder available\n\nIndependent video output: Max. 25CH (HDMI and VGA independent) AI by recorder not available', 'Recording method': 'Manual, programmed, motion detection, smart events, alarm input, POS', 'POS Function': 'Si', 'Perimeter Protection': 'Need to use Safire Smart cameras with artificial intelligence\nArtificial Intelligence based on the classification of humans, vehicles and two-wheeled vehicles on:\n- Area intrusion\n- Line crossover\n- Region entry\n- Exit region\n\nDetailed searches for intelligent events', 'Facial recognition': 'Face detection with Safire Smart cameras 4I1 or 8I2 up to 16CH (All channels)\nFace detection by the NVR itself with any camera up to 2CH\n\nFacial recognition up to 6CH max\nComputation of up to 18 images / second\n32 Libraries and up to 10000 face images\n\nImage searches via recorder, APP and PC software\nFace tracking on map or plan\nStatistical information on face results by day, week, month or customized period', 'Video metadata': 'Need to use Safire Smart 4I1 or 8I2 cameras\nHuman and vehicle feature extraction\nFor humans: Can extract up to 13 features (glasses, color of clothes, etc.)\nFor vehicles: can extract up to 5características (color, type, etc.)', 'License plate recognition': 'Yes (Safire Smart license plate camera required)', 'Dewarping': 'Supports Fisheye camera dewarping', 'Alarms': '16 Inputs / 4 Outputs', 'External Backup': 'USB memory / HDD USB / CD-RW USB / DVR-RW USB', 'Internal memory': '8x 3.5" HDD SATA3.0 up to 10 TB (not included)', 'E-SATA interface': '1 x e-SATA', 'Communication': '1 x USB 3.0 / 2 x USB 2.0 / 2 x RJ45 10/100/1000M (Ethernet) / RS485', 'Remote access': 'Web Browser, Safire Smartphone App and PC Software Safire Smart VMS', 'Power': 'ATX300W ≤ 30W (Without hard disk)', 'Operating temperature': '-10ºC ~50ºC, Humidity 10~90%', 'Dimensions / Weight': '90 (H) x 445 (W) x 436 (D) mm / 1.18 Kg'} | IP CCTV | Professional NVRs | Safire Smart | 355,00 €
SF-NVR816128A-A3 | https://d1x12lhh8s9nlj.cloudfront.net/images/productos/products/SF-NVR816128A-A3/SF-NVR816128A-A3.png | Safire Smart | ['Safire Smart', 'A3', 'NVR for IP cameras', '128 CH', '768 Mbps bandwidth supported', 'Maximum resolution 16 Megapixel', 'Compression H.265S/H.265+/H.265/H.264+', '4 HDMI outputs 4K and 1 VGA output', 'POS Function', 'Intelligent searches of humans, vehicles and two-wheelers', 'Facial recognition', 'Face tracking on map', 'Dewarping for Fisheye cameras', 'Arming / Disarming from the mobile APP', 'IP Dual Stream Access', 'RCA Audio', 'Alarms', 'Space for 8 HDD', 'WEB, CMS and Smartphone interface', 'ONVIF Compatible', 'NDAA Certificate'] | {'Brand': 'Safire Smart', 'Range': 'A3', 'Inputs for IP cameras': '128 CH IP', 'IP compatible cameras': 'Safire Smart (native protocol), ONVIF', 'Bidirectional audio': '1 input / 1 RCA output', 'Main Stream recording': '16MP/12MP/8MP/6MP/5MP/4MP/3MP/1080P/1280×1024/960P/720P/\n960H/D1/CIF', 'Decoding capacity': '1CH 16Mpx @ 30FPS\n4CH 12Mpx @ 30FPS', 'Video compression format': 'H.265S / H.265+ / H.265 / H.264+ / H.264', 'Audio Compression': 'G.711(U/A)', 'Total bandwidth': '768 Mbps downstream / 768 Mbps upstream', 'Video outputs': '1 HDMI 8K, 2 HDMI 4K, 1 HDMI FullHD / 1 VGA', 'Display resolution': 'HDMI1 : 7680x4320@60/30, 3840x2160@60/30, 1920x1080, 1280x1024, 1024x768\nHDMI2 : 3840x2160@60/30, 1920x1080, 1280x1024, 1024x768\nHDMI3 : 3840x2160@60/30, 1920x1080, 1280x1024, 1024x768\nHDMI4 : 1920x1080, 1280x1024, 1024x768\n\nVGA: 1920x1080, 1280x1024, 1024x768\n\n*HDMI 1 and VGA output the same video source\n** When 8K resolution is enabled in HDMI 1, HDMI2 is disabled', 'Yesmultaneous multifunction': 'Pentaplex: Live, Recording, Playback, Backup and Remote Access', 'Multi-Screen': 'Main output: 1 / 4 / 6 / 8 / 9 / 13 / 16 / 25 / 32 / 36 / 64 (Live View)\nAuxiliary output 1: 1 / 4 / 6 / 8 / 9 / 13 / 16 / 25 / 32 / 36 (Live View)\nAuxiliary output 2: 1 / 4 / 6 / 8 / 9 / 13 / 16 (Live view)\nAuxiliary output 3: 1 / 4 / 6 / 8 / 9 / 13 / 16 (Live view)\n\nMaximum 132 (64 + 36 + 16 + 16)', 'Recording method': 'Manual, programmed, motion detection, smart events, alarm input, POS', 'POS Function': 'Si', 'Perimeter Protection': 'Need to use Safire Smart 4I1 or 8I2 cameras\nArtificial Intelligence based on the classification of humans, vehicles and two-wheeled vehicles on:\n- Area intrusion\n- Line crossover\n- Region entry\n- Exit region\n\nDetailed searches for intelligent events', 'Facial recognition': 'Face detection with Safire Smart cameras 4I1 or 8I2 up to 64CH (All channels)\nFace detection by the NVR itself with any camera up to 4CH\n\nFacial recognition up to 16CH max\nComputation of up to 18 images / second\n32 Libraries and up to 10000 face images\n\nImage searches via recorder, APP and PC software\nFace tracking on map or plan\nStatistical information on face results by day, week, month or customized period', 'Video metadata': 'With Safire Smart cameras 4I1 or 8I2 up to 64CH (All channels)\nBy the NVR itself with any camera up to 8CH\nHuman and vehicle feature extraction\nFor humans: Can extract up to 13 features (glasses, color of clothes, etc.)\nFor vehicles: can extract up to 5características (color, type, etc.)', 'License plate recognition': 'Yes (Safire Smart license plate camera required)', 'Dewarping': 'Supports Fisheye camera dewarping', 'Alarms': '16 Inputs / 4 Outputs', 'External Backup': 'USB memory / HDD USB / CD-RW USB / DVR-RW USB', 'Internal memory': '8x 3.5" HDD SATA3.0 up to 10 TB (not included)', 'RAID': 'RAID0, RAID1, RAID5, RAID6 and RAID10', 'Communication': '1 x USB 3.0 / 2 x USB 2.0 / 2 x RJ45 10/100/1000M (Ethernet) / RS485', 'Remote access': 'Web Browser, Safire Smartphone App and PC Software Safire Smart VMS', 'Power': 'ATX200 ≤ 50W (Without hard disk)', 'Operating temperature': '-10ºC ~50ºC, Humidity 10~90%', 'Dimensions / Weight': '90 (H) x 445 (W) x 436 (D) mm / 1.18 Kg'} | IP CCTV | Professional NVRs | Safire Smart | 900,00 €
UV-DX204 | https://d1x12lhh8s9nlj.cloudfront.net/images/productos/products/UV-DX204/UV-DX204.png | Uniview | ['Uniview', 'Quad-core NAS network storage server and 4 hard disks', 'Provides effective protection for sensitive data against cryptographic ransomware', 'Supports high-level data security, enterprise-grade AES encryption, SSL security certificates and disaster protection against disasters', 'Allows the user to view file access logs', 'Supports multiple file sharing protocols, including ISCSI, NFS, AFP, SMB, FTP, WEBDAV', 'Flexible permissions management and a multi-layered protection mechanism', 'Supports intelligent operations and maintenance, advanced monitoring of device and hard disk status, alerts users to potential risks of data loss', 'Supports RAID technology, allows the configuration of one or more backup hard disks', 'High-speed transmission, support 10 Gigabit network interface card', 'Remote access to view live and recorded video at any time', 'Centralized storage of video data', 'Access to multiple cameras and viewing of real-time videos', 'Centralized device management with rich camera support', 'Enhanced data security with AES encryption to protect video privacy and restrict access permissions'] | {'Brand': 'Uniview', 'Operating system': 'Embedded Linux', 'CPU': 'Intel quad-core processor X86_64', 'Memory': 'DDR4 of 4 GB, two SO-DIMM slots, expandable to 32 GB', 'Hard disk drive': '4 slots SATA3.0, compatible with 3,5 or 2,5 inch SATA HDD/SSDs', 'Network interface': '2 x GE, 1 x PCIe 3.0 for expansion to a 10 Gigabit network', 'HDMI': 'Resolution up to 4096 x 2160@60Hz', 'Access protocol': 'Supports Onvif cameras.', 'Noise': "Room temperature 25 °C≤31 dB(A)Within the environment's highest specified limit ≤39,4 dB(A) (low-power operation mode)", 'Energy consumption': '33 W (with fully configured hard disk)', 'Dimensions': '226 mm (length) × 246 mm (width) × 186 mm (height)', 'Weight': '3,6 kg (without hard disk)', 'Hard disk drive slot M.2': '2 (NVMe), with a SATA3.0 compatible slot'} | IP CCTV | Professional NVRs | Uniview - Uniarch | 288,78 €
UV-NVR824-256-R-IX2-16G | https://d1x12lhh8s9nlj.cloudfront.net/images/productos/products/UV-NVR824-256-R-IX2-16G/UV-NVR824-256-R-IX2-16G.png | Uniview | ['NVR for IP cameras', 'Pro range', '256 CH', '768 Mbps bandwidth supported', 'Maximum resolution 12 Megapixel -SIP (Smart Intrusion Prevention): combines artificial intelligence algorithms with real-time video analysis to accurately identify human and vehicular intrusions, minimizing false alarms caused by animal movements or weather conditions', 'UMD (Ultra Motion Detection): thanks to its advanced AI algorithm, UMD is able to detect changes in the environment extremely efficiently, even in conditions of high speed or motion difficult to capture by other technologies', 'Face detection', 'Facial recognition', 'Behavioral analysis: Helmet detection, reflective vest detection, work clothing detection, smoking detection, smoke and fire detection, call detection, face mask detection, rat detection, long stay detection, fall detection, fight detection, absence detection, climbing detection, sleep detection, people counting, cell phone use detection, crowd detection, people dispersal detection, etc', 'Alarms 24 Inputs / 8 Outputs', 'Audio', 'Output 2 x HDMI 4K and VGA', 'Space for 24 HDD up to 16 TB', 'RAID function', '2 x miniSAS', 'RS232, RS485, 2 x USB3.0, 2 x USB2.0', '4 x RJ45', 'Output 12 V', 'Redundant power supply', 'ONVIF Compatible'] | {'Brand': 'Uniview', 'Range': 'Pro', 'Inputs for IP cameras': '256 channels', 'IP compatible cameras': 'UNIVIEW, ONVIF', 'Video outputs': '2 HDMI 4K, 1 VGA', 'Video compression format': 'Ultra265 / H.265 / H.264', 'Resolution HDMI display': '1920x1080p@60Hz, 1920x1080p@50Hz, 1600x1200@60Hz, 1280x1024@60Hz, 1280x720@60Hz, 1024x768@60Hz', 'Total bandwidth': '768 Mbps downstream / 768 Mbps upstream', 'Main Stream recording': '12MP/8MP/6MP/5MP/4MP/3MP/1080p/960p/720p/D1/2CIF/CIF', 'Bidirectional audio': '1 input / 1 BNC output', 'Alarms': '24 Inputs / 8 Outputs', 'Intelligent functions': 'People Counting, Face Detection, Human Body Detection, Intrusion Detection, Line Crossing, Audio Detection, Scene Change, Blur Detection, Auto Tracking, Object Removed, Object Left Behind', 'SIP Channels': '192 channels', 'Facial recognition channels': '192 channels', 'Internal memory': '24 3.5" SATA HDD 16 up to [%VAR%] TB (not included)\nHot Swap\n2 x miniSAS', 'Storage technology': 'RAID function 0/1/5/6/10/50/60 and Hot Spare function N+1', 'Communication': '2 x USB 3.0 / 2 x USB2.0 / 4 x RJ45 (Ethernet) / 1 x RS232 / 1 x RS485', 'Remote users': '128', 'Remote access': 'Web Browser, CMS Software (EZStation), Smartphone (EZView/EZLive)', 'Power': 'AC 100 ~ 240V (Redundant power supply)\nDC output 12V', 'Dimensions / Weight': '559 mm (D) × 482 mm (W) × 175 mm (H)\n15 Kg'} | IP CCTV | Professional NVRs | Uniview - Uniarch | 18610,95 €
UV-HDD35BRACKET | https://d1x12lhh8s9nlj.cloudfront.net/images/productos/products/UV-HDD35BRACKET/UV-HDD35BRACKET.png | N/A | ["3.5'' Hard Drive Adapter", 'Plastic', 'Compatible with Unicorn', 'Compatible with NVR series recorders 50X-E-R', 'Compatible with NVR series recorders 50X-E-R-Q', 'Compatible with NVR series recorders 516', 'Compatible with NVR series recorders 524-E', 'Compatible with NVR series recorders 816', 'Compatible with NVR series recorders 824'] | {'Material': 'Plastic', 'Compatible': 'HD 3.5"', 'NVR compatibility': 'NVR series 50X-E-R\nNVR series 50X-E-R-Q\nNVR series 516\nNVR series 524-E\nNVR series 816\nNVR series 824', 'Unicorn Compatibility': 'Support'} | IP CCTV | Professional NVRs | Uniview - Uniarch | 9,50 €
DS-7608NXI-K2/8P(D) | https://d1x12lhh8s9nlj.cloudfront.net/images/productos/products/DS-7608NXI-K2_8P(D)/DS-7608NXI-K2_8P(D).png | Hikvision | ['Hikvision', 'PRO Range', 'NVR for IP cameras', '8 CH PoE IEEE 802.3af/at 80 W', 'Supported incoming bandwidth 80 Mbps', 'Maximum resolution 12 Mpx', 'Compression H.265+/H.265/H.264+/H.264', 'Outputs 4K HDMI & VGA', 'Motion detection 2.0 all channels', 'AcuSense, false alarm filter for vehicles and persons (in line crossing and area intrusion) on up to 2 channels', 'Facial recognition', 'Alarms', 'Audio', 'IP Dual Stream Access', 'Mouse', 'Space for 2 HDD', 'WEB, CMS and Smartphone interface', 'ONVIF Compatible'] | {'Brand': 'Hikvision', 'Range': 'PRO', 'Inputs for IP cameras': 'LAN port up to 8 channels', 'Power over Ethernet': 'Switch of 8 PoE IEEE802.3af/at ports [%VAR%] (max. 80 W)', 'IP compatible cameras': 'HIKVISION (native protocol), ONVIF', 'Bidirectional audio': '1 RCA output', 'Video outputs': '1xHDMI 4K, 1xVGA independent', 'Video compression format': 'H.265+ / H.265 / H.264+ / H.264', 'Display resolution': 'HDMI: 3840x2160, 2560x1440, 1920x1080, 1600x1200, 1280x1024, 1280x720, 1024x768\nVGA: 1920x1080, 1280x1024, 1280x720', 'Total bandwidth': '80 Mbps downstream / 160 Mbps upstream', 'Stream Type': 'Video / Video + Audio', 'Main Stream recording': '12MP /8MP /6MP /5MP /4MP /3MP /1080P /UXGA /720P /VGA /4CIF /DCIF /2CIF /CIF /QCIF', 'Decoding capacity': 'With AI activated: 2CH@12MPx, 3CH@8MP, 6CH@4MP, 12CH@1080p\nWith AI deactivated: 2CH@12MPx, 4CH@8MP, 8CH@4MP, 16CH@1080p', 'Simultaneous multifunction': 'Pentaplex: Live, Recording, Playback, Backup and Remote Access', 'Motion Detection': 'Motion detection 2.0 with classification of humans and vehicles applied in motion detection\nFor NVR: Available on all channels up to 4 Mpx (up to 8 Mpx with SVC mode enabled).\nWith motion detection cameras 2.0: Available in all channels.', 'AcuSense': 'Perimeter protection based on VCA rules with false alarm filter for human and vehicle detection applied on:\nLine Crossing, Area Intrusion.\nFor NVR: Available in up to 2 4 Mpx channels.\nWith AcuSense cameras: Available in all channels.', 'Facial recognition': 'Face comparison, face capture, face search.\nStorage in up to 16 libraries with up to 20.000 faces in total (each image = 4 MB, total capacity = 1 GB).\nFace detection and analysis tools up to 1CH with 8 Mpx.\nFace comparison in up to 4 CH.', 'Alarms': '4 In / 1 Out', 'Recording method': 'Manual, programmed, motion detection', 'External Backup': 'USB memory / HDD USB / CD-RW USB / DVR-RW USB', 'Remote access': 'Web Browser, Hik-Connect Smartphone App, PC Software iVMS-4200 and Hik-Central', 'Remote connections': '128', 'Internal memory': '2 HDD SATA 3.5" of up to 16 TB each (not included)', 'Communication': '2 x USB 2.0 front side, 1 x USB 2.0 rear side / 1 x RJ45 10/100/1000M [%VAR%] (Ethernet)', 'Power': 'DC 48 V / 2.5 A, ≤ 15 W (without HDD)', 'Operating temperature': '-10ºC ~ 55ºC (10%-90% Humidity)', 'Dimensions / Weight': '52 (H) x 385 (W) x 315 (D) mm / 3 Kg (without HDD)'} | IP CCTV | Professional NVRs | Hikvision | 484,57 €
DS-3WR3X-1 | https://d1x12lhh8s9nlj.cloudfront.net/images/productos/products/DS-3WR3X-1/DS-3WR3X-1.png | N/A | ['Usb 2.0 Wi-Fi 6', 'IEEE802.11ax/b/g/n', 'Frecuencia 2.4GHz', 'Hasta 20 Mbps para conexión en NVR', 'Plug and Play'] | N/A | IP CCTV | Professional NVRs | Hikvision | 4,30 €
DS-7616NXI-K2/16P(D) | https://d1x12lhh8s9nlj.cloudfront.net/images/productos/products/DS-7616NXI-K2_16P(D)/DS-7616NXI-K2_16P(D).png | Hikvision | ['Hikvision', 'PRO Range', 'NVR for IP cameras', '16 CH PoE IEEE 802.3af/at 200 W', 'Supported incoming bandwidth 160 Mbps', 'Maximum resolution 12 Mpx', 'Compression H.265+/H.265/H.264+/H.264', 'Outputs 4K HDMI & VGA', 'Motion detection 2.0 all channels', 'AcuSense, false alarm filter for vehicles and persons (in line crossing and area intrusion) on up to 2 channels', 'Facial recognition', 'Alarms', 'Audio', 'IP Dual Stream Access', 'Mouse', 'Space for 2 HDD', 'WEB, CMS and Smartphone interface', 'ONVIF Compatible'] | {'Brand': 'Hikvision', 'Range': 'PRO', 'Inputs for IP cameras': 'LAN port up to 16 channels', 'Power over Ethernet': 'Switch of 16 PoE IEEE802.3af/at ports [%VAR%] (max. 200 W)', 'IP compatible cameras': 'HIKVISION (native protocol), ONVIF', 'Bidirectional audio': '1 RCA input / 1 RCA output', 'Audio Compression': 'G.711ulaw/G.711alaw/G.722/G.726/AAC', 'Video outputs': '1xHDMI 4K, 1xVGA independent', 'Video compression format': 'H.265+ / H.265 / H.264+ / H.264', 'Display resolution': 'HDMI: 3840x2160, 2560x1440, 1920x1080, 1600x1200, 1280x1024, 1280x720, 1024x768\nVGA: 1920x1080, 1280x1024, 1280x720', 'Total bandwidth': '160 Mbps downstream / 160 Mbps upstream', 'Stream Type': 'Video / Video + Audio', 'Main Stream recording': '12MP /8MP /6MP /5MP /4MP /3MP /1080P /UXGA /720P /VGA /4CIF /DCIF /2CIF /CIF /QCIF', 'Decoding capacity': 'With AI activated: 2CH@12MPx, 3CH@8MP, 6CH@4MP, 12CH@1080p\nWith AI deactivated: 2CH@12MPx, 4CH@8MP, 8CH@4MP, 16CH@1080p', 'Simultaneous multifunction': 'Pentaplex: Live, Recording, Playback, Backup and Remote Access', 'Motion Detection': 'Motion detection 2.0 with classification of humans and vehicles applied in motion detection\nFor NVR: Available in all channels up to 4 Mpx.\nWith motion detection cameras 2.0: Available in all channels.', 'AcuSense': 'Perimeter protection based on VCA rules with false alarm filter for human and vehicle detection applied on:\nLine Crossing, Area Intrusion.\nFor NVR: Available in up to 2 4 Mpx channels.\nWith AcuSense cameras: Available in all channels.', 'Facial recognition': 'Face comparison, face capture, face search.\nStorage in up to 16 libraries with up to 20.000 faces in total (each image ≤ 4 MB, total capacity ≤ 1 GB).\nFace detection and analysis tools up to 1CH with 8 Mpx.\nFace comparison in up to 4 CH.', 'Alarms': '4 In / 1 Out', 'Recording method': 'Manual, programmed, motion detection', 'External Backup': 'USB memory / HDD USB / CD-RW USB / DVR-RW USB', 'Remote access': 'Web Browser, Hik-Connect Smartphone App, PC Software iVMS-4200 and Hik-Central', 'Remote connections': '128', 'Interoperability': 'ONVIF (Profile S, G), ISAPI, SDK', 'Internal memory': '2 HDD SATA 3.5" of up to 16 TB each (not included)', 'Communication': '1 x USB 2.0 front side, 1 x USB 2.0 rear side / 1 x RJ45 10/100M [%VAR%] (Ethernet)', 'Power': 'AC 100~240 V, ≤ 15 W (without HDD)', 'Operating temperature': '-10ºC ~ 55ºC (10%-90% Humidity)', 'Dimensions': '52 (H) x 385 (W) x 315 (D) mm', 'Weight': '≤3 Kg (excluding HDD)'} | IP CCTV | Professional NVRs | Hikvision | 651,43 €
DS-7608NXI-K2(D) | https://d1x12lhh8s9nlj.cloudfront.net/images/productos/products/DS-7608NXI-K2(D)/DS-7608NXI-K2(D).png | Hikvision | ['Hikvision', 'PRO Range', 'NVR for IP cameras', '8 CH', 'Supported incoming bandwidth 80 Mbps', 'Maximum resolution 12 Mpx', 'Compression H.265+/H.265/H.264+/H.264', 'Outputs 4K HDMI & VGA', 'Motion detection 2.0 all channels', 'AcuSense, false alarm filter for vehicles and persons (in line crossing and area intrusion) on up to 2 channels', 'Facial recognition', 'Alarms', 'Audio', 'IP Dual Stream Access', 'Mouse', 'Space for 2 HDD', 'WEB, CMS and Smartphone interface', 'ONVIF Compatible'] | {'Brand': 'Hikvision', 'Range': 'PRO', 'Inputs for IP cameras': 'LAN port up to 8 channels', 'IP compatible cameras': 'HIKVISION (native protocol), ONVIF', 'Bidirectional audio': '1 RCA output', 'Audio Compression': 'G.711ulaw/G.711alaw/G.722/G.726/AAC', 'Video outputs': '1xHDMI 4K, 1xVGA independent', 'Video compression format': 'H.265+ / H.265 / H.264+ / H.264', 'Display resolution': 'HDMI: 3840x2160, 2560x1440, 1920x1080, 1600x1200, 1280x1024, 1280x720, 1024x768\nVGA: 1920x1080, 1280x1024, 1280x720', 'Total bandwidth': '80 Mbps downstream / 160 Mbps upstream', 'Stream Type': 'Video / Video + Audio', 'Main Stream recording': '12MP /8MP /6MP /5MP /4MP /3MP /1080P /UXGA /720P /VGA /4CIF /DCIF /2CIF /CIF /QCIF', 'Decoding capacity': 'With AI activated: 2CH@12MPx, 3CH@8MP, 6CH@4MP, 12CH@1080p\nWith AI deactivated: 2CH@12MPx, 4CH@8MP, 8CH@4MP, 16CH@1080p', 'Simultaneous multifunction': 'Pentaplex: Live, Recording, Playback, Backup and Remote Access', 'Motion Detection': 'Motion detection 2.0 with classification of humans and vehicles applied in motion detection\nFor NVR: Available on all channels up to 4 Mpx (up to 8 Mpx with SVC mode enabled).\nWith motion detection cameras 2.0: Available in all channels.', 'AcuSense': 'Perimeter protection based on VCA rules with false alarm filter for human and vehicle detection applied on:\nLine Crossing, Area Intrusion.\nFor NVR: Available in up to 2 4 Mpx channels.\nWith AcuSense cameras: Available in all channels.', 'Facial recognition': 'Face comparison, face capture, face search.\nStorage in up to 16 libraries with up to 20.000 faces in total (each image = 4 MB, total capacity = 1 GB).\nFace detection and analysis tools up to 1CH with 8 Mpx.\nFace comparison in up to 4 CH.', 'Alarms': '4 In / 1 Out', 'Recording method': 'Manual, programmed, motion detection', 'External Backup': 'USB memory / HDD USB / CD-RW USB / DVR-RW USB', 'Remote access': 'Web Browser, Hik-Connect Smartphone App, PC Software iVMS-4200 and Hik-Central', 'Remote connections': '128', 'Internal memory': '2 HDD SATA 3.5" of up to 16 TB each (not included)', 'Communication': '2 x USB 2.0 front side, 1 x USB 2.0 rear side / 1 x RJ45 10/100/1000M [%VAR%] (Ethernet)', 'Power': 'DC 12 V / 3.33 A, ≤ 15 W (without HDD)', 'Operating temperature': '-10ºC ~ 55ºC (10%-90% Humidity)', 'Dimensions': '52 (H) x 385 (W) x 315 (D) mm', 'Weight': '≤1 Kg (excluding HDD)'} | IP CCTV | Professional NVRs | Hikvision | 277,71 €
DS-96128NI-I16 | https://d1x12lhh8s9nlj.cloudfront.net/images/productos/products/DS-96128NI-I16/DS-96128NI-I16.png | Hikvision | ['Hikvision', 'PRO Range', 'NVR for IP cameras', '128 CH', 'Supported incoming bandwidth 576 Mbps', 'Maximum resolution 32 Mpx', 'Compression H.265+/H.265/H.264+/H.264', 'Outputs 2 x HDMI 4K and 1 x VGA', 'Alarms', 'Audio', 'IP Dual Stream Access', 'Mouse', 'Space for 16 HDD', 'WEB, CMS and Smartphone interface', 'ONVIF Compatible'] | {'Brand': 'Hikvision', 'Range': 'PRO', 'Inputs for IP cameras': 'LAN port up to 128 channels', 'IP compatible cameras': 'HIKVISION (native protocol), ONVIF', 'Bidirectional audio': '1 RCA input / 1 RCA output', 'Video outputs': '2xHDMI 4K, 1xVGA Full HD\n(The two HDMI outputs are independent)', 'Video compression format': 'H.265+ / H.265 / H.264+ / H.264', 'Display resolution': 'HDMI 4K: 4096x2160, 3840x2160, 2560x1440, 1920x1080, 1600x1200, 1280x1024, 1280x720, 1024x768\nVGA: 1920x1080, 1600x1200, 1280x1024, 1280x720, 1024x768', 'Total bandwidth': '576 Mbps downstream / 576 Mbps upstream\n(128 Mbps or 64 Mbps in RAID mode)', 'Stream Type': 'Video / Video + Audio', 'Main Stream recording': '32MP /24MP /12MP /8MP /6MP /5MP /4MP /3MP /1080P /UXGA /720P /VGA /4CIF /DCIF /2CIF /CIF /QCIF', 'Decoding capacity': '1CH@32MPx, 5CH@8Mpx, 10CH@4MP, 20CH@1080p, 40CH@720p\n* When "Ultra HD resolution" mode is enabled the NVR supports up to 4 channels at 32 MPx / 24 MPx', 'Simultaneous multifunction': 'Pentaplex: Live, Recording, Playback, Backup and Remote Access', 'Motion Detection': 'Yes', 'Alarms': '16 inputs / 8 relay', 'Recording method': 'Manual, programmed, motion detection', 'External Backup': 'USB memory / HDD USB / CD-RW USB / DVR-RW USB', 'Remote access': 'Web Browser, Hik-Connect Smartphone App, PC Software iVMS-4200 and Hik-Central', 'Internal memory': '16 HDD SATA 3.5" of up to 10 TB each (not included)\nSupports hot plugging', 'RAID': 'RAID0, RAID1, RAID5, RAID6 and RAID10', 'Communication': '2 x USB 2.0 front, 2 x USB 3.0 rear / 4 x RJ45 10/100/1000M (Ethernet) / 1 x RS-485 / 1 x RS-232 / 1 x eSATA / Front Keyboard', 'Power': 'AC 100~240 V, ≤ 140 W (without HDD)', 'Operating temperature': '0ºC ~ 50ºC (10%~90% Humidity)', 'Dimensions / Weight': '146 (H) x 442 (W) x 494 (D) mm / 16 Kg (without HDD)'} | IP CCTV | Professional NVRs | Hikvision | 7768,55 €
iDS-7732NXI-M4/16P/X | https://d1x12lhh8s9nlj.cloudfront.net/images/productos/products/iDS-7732NXI-M4_16P_X/iDS-7732NXI-M4_16P_X.png | N/A | ['Hikvision', 'Gama SOLUTIONS', 'Grabador NVR DeepInMind para cámaras IP', '32 CH', '16 CH PoE IEEE 802.3af/at 200 W máx.', 'Ancho de banda entrante soportado 320 Mbps', 'Resolución máxima 32 Mpx', 'Compresión H.265+/H.265/H.264+/H.264', 'Salida HDMI 8K, HDMI 4K y VGA', 'Detección de movimiento 2.0 todos los canales', 'Reconocimiento facial hasta en 32 canales', 'Almacenamiento de hasta 100.000 imágenes de rostros', 'Comparación por nivel coincidencia o por extraño', 'AcuSense, filtro de falsa alarma para vehículos y personas hasta en 24 canales', 'Video Structure, análisis de características hasta en 12 canales', 'Búsqueda inteligente AcuSearch hasta en 8 canales', 'Reconocimiento de matrículas', 'Alarmas', 'Audio', 'POS', 'RS-485', 'RS-232', 'Acceso IP Dual Stream', 'Ratón', 'Espacio para 4 HDD', 'Interfaz WEB, CMS y Smartphone', 'Compatible con ONVIF'] | N/A | IP CCTV | Professional NVRs | Hikvision | 3687,44 €
DS-96128NI-H16R | https://d1x12lhh8s9nlj.cloudfront.net/images/productos/products/DS-96128NI-H16R/DS-96128NI-H16R.png | Hikvision | ['Hikvision', 'SOLUTIONS range', 'NVR for IP cameras', '128 CH', 'Supported incoming bandwidth 1024 Mbps', 'Maximum resolution 32 Mpx', 'Compression H.265+/H.265/H.264+/H.264', 'Video outputs: 2 x HDMI 4K, 2 x DP 8K, 2 x V-DP 8K and 1 x VGA', 'Alarms', 'Audio', 'IP Dual Stream Access', 'Mouse', 'Space for 16 HDD', 'WEB, CMS and Smartphone interface', 'ONVIF Compatible', 'Supports special cameras such as people counting cameras, license plate recognition or fisheye cameras', 'Supports RAID 0, 1, 5, 6, 10', 'Redundant power supply', '4 x RJ45 10/100/1000M (Ethernet)'] | {'Brand': 'Hikvision', 'Range': 'SOLUTIONS', 'Inputs for IP cameras': 'LAN port up to 128 channels', 'IP compatible cameras': 'HIKVISION (native protocol), ONVIF', 'Bidirectional audio': '1 RCA input / 1 RCA output', 'Audio Compression': 'G.711ulaw/G.711alaw/G.722/G.726/AAC/MP2L2/PCM', 'Video outputs': '2xHDMI 4K, 2xDP 8K, 2xV-DP 8K, 1xVGA 1080p\n\nProvides 4 video output groups. Video outputs in the same group provide simultaneous output, and video outputs between each group provide independent output.\nGroup 1: HDMI 1/VGA/LCD\nGroup 2: HDMI 2\nGroup 3: DP 1/V-DP 1\nGroup 4: DP 2/V-DP 2\nNote: After activating DP 1/DP 2, V-DP 1/V-DP 2 will not be available.', 'Video compression format': 'H.265+ / H.265 / H.264+ / H.264', 'Display resolution': 'HDMI 4K: 4096x2160, 3840x2160, 2560x1440, 1920x1080, 1600x1200, 1280x1024, 1280x720, 1024x768\n\nDP 8K: 7680x4320, 4096x2160, 3840x2160, 2560x1440, 1920x1080, 1600x1200, 1280x1024, 1280x720, 1024x768\n\nV-DP 8K: 7680x4320, 4096x2160, 3840x2160, 2560x1440, 1920x1080, 1600x1200, 1280x1024, 1280x720, 1024x768\n\nVGA: 1920x1080, 1280x1024, 1280x720, 1024x768', 'Total bandwidth': '1024 Mbps downstream / 1024 Mbps upstream', 'Stream Type': 'Video / Video + Audio', 'Main Stream recording': '32MP / 24MP /12MP /8MP /7MP /6MP /5MP /4MP /3MP /1080P /UXGA /720P /VGA /4CIF /DCIF /2CIF /CIF /QCIF', 'Decoding capacity': '3CH@32Mpx, 3CH@24MPx, 6CH@16MPx, 12CH@8MPx, 24CH@4MP, 48CH@1080p', 'Remote connections': '256', 'Simultaneous multifunction': 'Pentaplex: Live, Recording, Playback, Backup and Remote Access', 'Motion Detection': 'Yes', 'Intelligent functions': 'Intelligent camera functions can be configured, such as:\n-VCA analysis (motion detection, line crossing, intrusion, etc.)\n-Heat map\n-License plate recognition\n-People counting', 'Alarms': '16 Inputs / 8 Outputs', 'Recording method': 'Manual, programmed, motion detection', 'Remote access': 'Web Browser, Hik-Connect Smartphone App, PC Software iVMS-4200 and Hik-Central', 'Internal memory': '16 HDD SATA 3.5" of up to 20 TB each (not included)', 'RAID': 'RAID0, RAID1, RAID5, RAID6, RAID10', 'Communication': '2 x USB 2.0 front, 4 x USB 3.0 back\n4 x RJ45 10/100/1000M (Ethernet)\n1 x RS-485\n1 x RS-232\n1 x eSATA', 'Power': 'AC 100~240 V, ≤ 75 W (without HDD)\nRedundant power supply', 'Operating temperature': '0ºC ~ 50ºC (10%-90% Humidity)', 'Rack size': '3U', 'Dimensions / Weight': '133 (H) x 447 (W) x 489 (D) mm', 'Weight': '≤ 25 kg (without HDD)'} | IP CCTV | Professional NVRs | Hikvision | 9751,77 €
iDS-9664NXI-M8/X | https://d1x12lhh8s9nlj.cloudfront.net/images/productos/products/iDS-9664NXI-M8_X/iDS-9664NXI-M8_X.png | Hikvision | ['Hikvision', 'SOLUTIONS range', 'DeepInMind NVR Recorder for IP cameras', '64 CH', 'Supported incoming bandwidth 400 Mbps', 'Maximum resolution 32 Mpx', 'Compression H.265+/H.265/H.264+/H.264', 'HDMI output 8K, HDMI 4K and 2 x VGA', 'Motion detection 2.0', 'Facial recognition', 'Storage of up to 100.000 face images', 'Comparison by match level or by stranger', 'AcuSense, false alarm filter for vehicles and people', 'Video Structure, feature analysis', 'Detection of falling objects from buildings', 'ANPR, license plate recognition', 'Alarms', 'Audio', 'POS', 'RS-485', 'RS-232', 'RAID', 'IP Dual Stream Access', 'Mouse', 'Space for 8 HDD', 'WEB, CMS and Smartphone interface', 'ONVIF Compatible'] | {'Brand': 'Hikvision', 'Range': 'SOLUTIONS', 'Inputs for IP cameras': 'LAN port up to 64 channels', 'IP compatible cameras': 'HIKVISION (native protocol), ONVIF', 'Video outputs': '1xHDMI 8K, 1xHDMI 4K, 2xVGA\n(simultaneous HDMI 8K and VGA 1, simultaneous HDMI 4K and VGA 2)', 'Display resolution': 'HDMI 8K: 7680x4320, 3840x2160, 2560x1440, 1920x1080, 1600x1200, 1280x1024, 1280x720, 1024x768\nHDMI 4K: 3840x2160, 2560x1440, 1920x1080, 1600x1200, 1280x1024, 1280x720, 1024x768\nVGA 1: 1920x1080, 1280x1024, 1280x720, 1024x768\nVGA 2: 1920x1080, 1280x1024, 1280x720, 1024x768\n\nWhen the HDMI resolution 1 is 8K, the maximum HDMI resolution 2 is 1080p', 'Video compression format': 'H.265+ / H.265 / H.264+ / H.264', 'Bidirectional audio': '1 RCA input / 2 RCA output', 'Audio Compression': 'G.711ulaw/G.711alaw/G.722/G.726/MP2L2', 'Total bandwidth': '400 Mbps downstream / 400 Mbps upstream', 'Stream Type': 'Video / Video + Audio', 'Main Stream recording': '32MP /24MP /12MP /8MP /6MP /5MP /4MP /3MP /1080P /UXGA /720P /VGA /4CIF /DCIF /2CIF /CIF /QCIF', 'Decoding capacity': '2ch@32MPx/ 2ch@24MPx/ 4ch@12MPx/ 8ch@8MPx/ 16ch@4MPx/ 32ch@1080p', 'Simultaneous multifunction': 'Pentaplex: Live, Recording, Playback, Backup and Remote Access', 'POS': 'Yes', 'Motion Detection': 'Motion detection 2.0 with classification of humans and vehicles applied in motion detection\nAvailable in all channels.', 'Intelligent functions': 'The equipment has several operating modes:\nFor NVR: AcuSense, Facial Recognition, Video Structure, Falling Objects from Buildings.\nWith cameras with intelligent functions: AcuSense, Facial recognition, Video Structure, Dropping objects from buildings, Motion detection 2.0, License plate recognition, People counting.\nNo more than 2 modes can be enabled at the same time.', 'AcuSense': 'Perimeter protection based on VCA rules with false alarm filter for human and vehicle detection applied on:\nLine Crossing, Area Intrusion.\n\nFor NVR: Available in up to 24 2 Mpx (12 channels per intelligent operating mode)\nWith AcuSense cameras: Available in all channels.', 'Facial recognition': 'Face comparison, face capture, face search.\nUp to 32 face image libraries, up to 100.000 face images in the list library, up to 10.000 face images in the unknown library, up to 10.000.000 of face images in face capture (each image ≤ 4 MB, total capacity ≤ 20 GB).\nFace detection and analysis tools up to 16CH with 2 Mpx (8 per intelligent operation mode), up to 8 Mpx.\nFace comparison in up to 48 CH (24 for each intelligent operating mode). Comparison speed: 48 frames per second.', 'Video Structure': 'Characteristic analysis (analysis of clothing, hat, backpack, etc.)\nUp to 12CH of 2 Mpx (6 channels per intelligent operating mode) with a maximum resolution of 8 Mpx.\n\nUp to 32 face image libraries, up to 100.000 face images in the list library, up to 10.000 face images in the unknown library, up to 10.000.000 of face images in face capture (each image ≤ 4 MB, total capacity ≤ 20 GB).\nFace comparison: Up to 16 CH, with 32 comparison speed of [%VAR%] frames per second.', 'Falling objects': 'Detection of falling objects from buildings.\nFor NVR: Up to 16 CH (8 for each intelligent operating mode) with a maximum resolution of 8 Mpx.\nWith cameras with object fall detection: Available in all channels.', 'ANPR': 'By camera: Available on all channels with license plate recognition cameras.\nCharacteristics of the license plate: Number, color, type.\nVehicle characteristics: brand, color, type', 'Alarms': '16 Inputs / 9 Outputs', 'Recording method': 'Manual, programmed, motion detection', 'External Backup': 'USB memory / HDD USB / CD-RW USB / DVR-RW USB', 'Remote access': 'Web Browser, Hik-Connect Smartphone App, PC Software iVMS-4200 and Hik-Central', 'Remote connections': '128', 'Internal memory': '8 HDD SATA 3.5" of up to 14 TB each (not included)', 'RAID': 'RAID0, RAID1, RAID5, RAID6, RAID10', 'Communication': '2 x USB 2.0 front, 1 x USB 3.0 rear side / 2 x RJ45 10/100/1000M (Ethernet) / 1 x RS-485 / 1 x RS-232 / 1 x eSATA', 'Interoperability': 'ONVIF (Profile S, G), ISAPI, SDK', 'Power': 'AC 100~240 V, ≤ 50 W (without HDD)', 'Power supply output': 'DC 12 V, 1 A', 'Operating temperature': '-10ºC ~ 55ºC (10%-90% Humidity)', 'Dimensions / Weight': '88 (H) x 442 (W) x 460 (D) mm / 10 Kg (without HDD)'} | IP CCTV | Professional NVRs | Hikvision | 4704,40 €
iDS-9632NXI-M8/X | https://d1x12lhh8s9nlj.cloudfront.net/images/productos/products/iDS-9632NXI-M8_X/iDS-9632NXI-M8_X.png | Hikvision | ['Hikvision', 'SOLUTIONS range', 'DeepInMind NVR Recorder for IP cameras', '32 CH', 'Supported incoming bandwidth 320 Mbps', 'Maximum resolution 32 Mpx', 'Compression H.265+/H.265/H.264+/H.264', 'HDMI output 8K, HDMI 4K and 2 x VGA', 'Motion detection 2.0', 'Facial recognition', 'Storage of up to 100.000 face images', 'Comparison by match level or by stranger', 'AcuSense, false alarm filter for vehicles and people', 'Video Structure, feature analysis', 'Detection of falling objects from buildings', 'ANPR, license plate recognition', 'Alarms', 'Audio', 'POS', 'RS-485', 'RS-232', 'RAID', 'IP Dual Stream Access', 'Mouse', 'Space for 8 HDD', 'WEB, CMS and Smartphone interface', 'ONVIF Compatible'] | {'Brand': 'Hikvision', 'Range': 'SOLUTIONS', 'Inputs for IP cameras': 'LAN port up to 32 channels', 'IP compatible cameras': 'HIKVISION (native protocol), ONVIF', 'Video outputs': '1xHDMI 8K, 1xHDMI 4K, 2xVGA\n(simultaneous HDMI 8K and VGA 1, simultaneous HDMI 4K and VGA 2)', 'Display resolution': 'HDMI 8K: 7680x4320, 3840x2160, 2560x1440, 1920x1080, 1600x1200, 1280x1024, 1280x720, 1024x768\nHDMI 4K: 3840x2160, 2560x1440, 1920x1080, 1600x1200, 1280x1024, 1280x720, 1024x768\nVGA 1: 1920x1080, 1280x1024, 1280x720, 1024x768\nVGA 2: 1920x1080, 1280x1024, 1280x720, 1024x768\n\nWhen the HDMI resolution 1 is 8K, the maximum HDMI resolution 2 is 1080p', 'Video compression format': 'H.265+ / H.265 / H.264+ / H.264', 'Bidirectional audio': '1 RCA input / 2 RCA output', 'Total bandwidth': '320 Mbps downstream / 400 Mbps upstream', 'Stream Type': 'Video / Video + Audio', 'Main Stream recording': '32MP /24MP /12MP /8MP /6MP /5MP /4MP /3MP /1080P /UXGA /720P /VGA /4CIF /DCIF /2CIF /CIF /QCIF', 'Decoding capacity': '2ch@32MPx/ 2ch@24MPx/ 4ch@12MPx/ 8ch@8MPx/ 16ch@4MPx/ 32ch@1080p', 'Simultaneous multifunction': 'Pentaplex: Live, Recording, Playback, Backup and Remote Access', 'POS': 'Yes', 'Motion Detection': 'Motion detection 2.0 with classification of humans and vehicles applied in motion detection\nAvailable in all channels.', 'Intelligent functions': 'The equipment has several operating modes:\nFor NVR: AcuSense, Facial Recognition, Video Structure, Falling Objects from Buildings.\nWith cameras with intelligent functions: AcuSense, Facial recognition, Video Structure, Dropping objects from buildings, Motion detection 2.0, License plate recognition, People counting.\nNo more than 2 modes can be enabled at the same time.', 'AcuSense': 'Perimeter protection based on VCA rules with false alarm filter for human and vehicle detection applied on:\nLine Crossing, Area Intrusion.\n\nFor NVR: Available in up to 24 2 Mpx channels per intelligent operating mode), up to (12 Mpx\nWith AcuSense cameras: Available in all channels.', 'Facial recognition': 'Face comparison, face capture, face search.\nUp to 32 face image libraries, up to 100.000 face images in the list library, up to 10.000 face images in the unknown library, up to 10.000.000 of face images in face capture (each image ≤ 4 MB, total capacity ≤ 20 GB).\nFace detection and analysis tools up to 16CH with 2 Mpx (8 per intelligent operation mode), up to 8 Mpx.\nFace comparison in up to 48 CH (24 for each intelligent operating mode). Comparison speed: 48 frames per second.', 'Video Structure': 'Characteristic analysis (analysis of clothing, hat, backpack, etc.)\nUp to 12CH of 2 Mpx (6 channels per intelligent operating mode) with a maximum resolution of 8 Mpx.\n\nUp to 32 face image libraries, up to 100.000 face images in the list library, up to 10.000 face images in the unknown library, up to 10.000.000 of face images in face capture (each image ≤ 4 MB, total capacity ≤ 20 GB).\nFace comparison: Up to 16 CH, with 32 comparison speed of [%VAR%] frames per second.', 'Falling objects': 'Detection of falling objects from buildings.\nFor NVR: Up to 16 CH (8 for each intelligent operating mode) with a maximum resolution of 8 Mpx.\nWith cameras with object fall detection: Available in all channels.', 'ANPR': 'By camera: Available on all channels with license plate recognition cameras.\nCharacteristics of the license plate: Number, color, type.\nVehicle characteristics: brand, color, type', 'Alarms': '16 Inputs / 9 Outputs', 'Recording method': 'Manual, programmed, motion detection', 'External Backup': 'USB memory / HDD USB / CD-RW USB / DVR-RW USB', 'Remote access': 'Web Browser, Hik-Connect Smartphone App, PC Software iVMS-4200 and Hik-Central', 'Remote connections': '128', 'Internal memory': '8 HDD SATA 3.5" of up to 14 TB each (not included)', 'RAID': 'RAID0, RAID1, RAID5, RAID6, RAID10', 'Communication': '2 x USB 2.0 front, 1 x USB 3.0 rear side / 2 x RJ45 10/100/1000M (Ethernet) / 1 x RS-485 / 1 x RS-232 / 1 x eSATA', 'Interoperability': 'ONVIF (Profile S, G), ISAPI, SDK', 'Power': 'AC 100~240 V, ≤ 50 W (without HDD)', 'Power supply output': 'DC 12 V, 1 A', 'Operating temperature': '-10ºC ~ 55ºC (10%-90% Humidity)', 'Dimensions': '88 (H) x 442 (W) x 460 (D) mm', 'Weight': '≤ 10 Kg (without HDD)'} | IP CCTV | Professional NVRs | Hikvision | 3507,46 €
iDS-7732NXI-M4/X/16in9out | https://d1x12lhh8s9nlj.cloudfront.net/images/productos/products/iDS-7732NXI-M4_X_16in9out/iDS-7732NXI-M4_X_16in9out.png | Hikvision | ['Hikvision', 'SOLUTIONS range', 'DeepInMind NVR Recorder for IP cameras', '32 CH', 'Supported incoming bandwidth 320 Mbps', 'Maximum resolution 32 Mpx', 'Compression H.265+/H.265/H.264+/H.264', 'HDMI 8K, HDMI 4K and VGA output', 'Motion detection 2.0 all channels', 'Facial recognition in up to 16 channels', 'Storage of up to 100.000 face images', 'Comparison by match level or by stranger', 'AcuSense, false alarm filter for vehicles and persons up to 24 channels', 'Video Structure, feature analysis up to 12 channels', 'Detection of falling objects from buildings', 'License plate recognition', 'Alarms', 'Audio', 'POS', 'RS-485', 'RS-232', 'IP Dual Stream Access', 'Mouse', 'Space for 4 HDD', 'WEB, CMS and Smartphone interface', 'ONVIF Compatible'] | {'Brand': 'Hikvision', 'Range': 'SOLUTIONS', 'Inputs for IP cameras': 'LAN port up to 32 channels', 'IP compatible cameras': 'HIKVISION (native protocol), ONVIF', 'Video outputs': '1xHDMI 8K, 1xHDMI 4K, 1xVGA\n(simultaneous HDMI 8K and VGA, HDMI 8K and HDMI 4K standalone)', 'Display resolution': 'HDMI 8K: 7680x4320, 3840x2160, 2560x1440, 1920x1080, 1600x1200, 1280x1024, 1280x720, 1024x768\nHDMI 4K: 3840x2160, 2560x1440, 1920x1080, 1600x1200, 1280x1024, 1280x720, 1024x768\nVGA: 1920x1080, 1280x1024, 1280x720, 1024x768\n\nWhen the HDMI resolution 8K is 8K, the maximum HDMI resolution 4K is 1080p', 'Video compression format': 'H.265+ / H.265 / H.264+ / H.264', 'Bidirectional audio': '1 RCA input / 1 RCA output', 'Audio Compression': 'G.711ulaw/G.711alaw/G.722/G.726/MP2L2', 'Total bandwidth': '320 Input Mbps / 400 Output Mbps', 'Stream Type': 'Video / Video + Audio', 'Main Stream recording': '32MP /24MP /12MP /8MP /6MP /5MP /4MP /3MP /1080P /UXGA /720P /VGA /4CIF /DCIF /2CIF /CIF /QCIF', 'Decoding capacity': '2CH@32MPx\n2CH@24Mpx\n4CH@12MPx\n8CH@8MPx\n16CH@4MPx\n32CH@1080p\n* When "Ultra HD resolution" mode is enabled the NVR supports up to 8 channels at 32 Mpx/24 MPx in recording and preview', 'Simultaneous multifunction': 'Pentaplex: Live, Recording, Playback, Backup and Remote Access', 'Motion Detection': 'Motion detection 2.0 with classification of humans and vehicles applied in motion detection\nAvailable in all channels.', 'Intelligent functions': 'The equipment has 4 modes of operation: AcuSense, Facial Recognition, Video Structure and Dropping Objects from Buildings.\nNo more than 2 modes can be enabled at the same time.', 'AcuSense': 'DeepLearning based technology for human and vehicle classification with false alarm reduction applied on:\nLine Crossing, Area Intrusion, Area Entry, and Area Exit.\nAvailable up to 24 channels with 8 Mpx per channel', 'Facial recognition': 'Up to 16CH with a maximum resolution of 8 Mpx (Valid for cameras with HIKVISION or ONVIF protocol)\nImage comparison alarm on up to 32 channels.\n\nStorage 16 Libraries with up to 100.000 faces\nComparison by match level (Success/Failure) or by strangers\nSearches by: Type of comparison, image stored in library or by name', 'Video Structure': 'Characteristic analysis (analysis of clothing, hat, backpack, etc.)\nUp to 12CH with a maximum resolution of 8 Mpx.\nFace image comparison alarm in up to 16 channels.\n\nStorage 16 Libraries with up to 100.000 images.', 'Falling objects': 'Detection of falling objects from buildings.\nUp to 16CH with a maximum resolution of 8 Mpx.', 'Recognition of ANPR license plates': 'Available on all channels with license plate recognition cameras.\nCharacteristics of the license plate: Number, color, type.\nVehicle characteristics: brand, color, type', 'Alarms': '16 Inputs / 9 Outputs', 'Recording method': 'Manual, programmed, motion detection', 'External Backup': 'USB memory / HDD USB / CD-RW USB / DVR-RW USB', 'Remote access': 'Web Browser, Hik-Connect Smartphone App, PC Software iVMS-4200 and Hik-Central', 'Remote connections': '128', 'Internal memory': '4 HDD SATA 3.5" of up to 14 TB each (not included)', 'Communication': '2 x USB 2.0 front, 1 x USB 3.0 rear side / 2 x RJ45 10/100M (Ethernet) / 1 x RS-485 / 1 x RS-232 / 1 x e SATA', 'Power': 'AC 100~240 V, ≤ 50 W (without HDD)', 'Operating temperature': '-10ºC ~ 55ºC (10%-90% Humidity)', 'Dimensions / Weight': '71 (H) x 445 (W) x 400 (D) mm / 5 Kg (without HDD)'} | IP CCTV | Professional NVRs | Hikvision | 3687,43 €
XS-NVR2104-S3P | https://d1x12lhh8s9nlj.cloudfront.net/images/productos/products/XS-NVR2104-S3P/XS-NVR2104-S3P.png | X-SECURITY | ['X-Security', 'NVR for IP cameras', '4 CH', '4CH PoE', '80 Mbps bandwidth supported', 'Maximum resolution 12 Mpx', 'Smart compression H.265/H.265/Smart H.264/H.264', 'VGA and HDMI FullHD output', 'Supports Perimeter protection', 'SMD Plus', 'Audio', '1 HDD', '2 USB ports', 'RJ45 10/100 Base T', 'WEB, CMS (DSS/PSS), Smartphone and NVR interface', 'ONVIF Compatible'] | {'Brand': 'X-SECURITY', 'Inputs for IP cameras': 'LAN port up to 4 channels', 'PoE channels': '4 PoE channels, 10/100 Mbps', 'Video outputs': '1 HDMI Full HD, 1 VGA', 'Bidirectional audio': '1 input, 1 output, RCA', 'Video compression format': 'Smart H.265 / H.265 / Smart H.264 / H.264', 'Decoding capacity': '1-channel 12MP@30 fps;\n1-channel 8MP@30 fps;\n2-channel 5MP@30 fps;\n3-channel 4MP@30 fps;\n6-channel 1080p@30 fps', 'Total bandwidth': '80 Mbps record', 'Recording resolution': '12MP / 8MP /5MP / 4MP / 3MP / 2MP / 720p / D1', 'ONVIF': 'Profile T/S/G', 'AI functions': 'Perimeter protection / SMD Plus', 'Perimeter performance of AI per camera (Number of Channels)': '4', 'SMD Plus through camera': 'SMD Plus of 4 channels (AI per camera), secondary filtering for human and motor vehicles', 'Internal memory': '1 SATA HDD 3.5" of up to 16 TB (not included)', 'Communication': '2x USB 2.0 (Mouse and backup) / 1 RJ45 10/100M (Ethernet)', 'Remote access': 'Web browser, mobile phone application or PSS software', 'Power': 'DC 48/53 V, 1.25/1.13 A', 'Dimensions': '47.6 (H) x 260 (W) x 232.7 (D) mm / 1.75 Kg (without HDD)'} | IP CCTV | Professional NVRs | X-Security | 84,00 €
XS-NVR2108-8P-4AI | https://d1x12lhh8s9nlj.cloudfront.net/images/productos/products/XS-NVR2108-8P-4AI/XS-NVR2108-8P-4AI.png | X-SECURITY | ['X-Security', 'NVR for IP cameras', '8 CH', '80 Mbps bandwidth supported', 'Maximum resolution 12 Mpx', 'Smart compression H.265/H.265/Smart H.264/H.264', '8 CH PoE', 'VGA and HDMI FullHD output', 'Supports Perimeter protection', 'SMD Plus', 'Facial detection and recognition', 'Audio', '1 HDD', '2 USB ports', 'RJ45 10/100 Base T', 'WEB, CMS (DSS/PSS), Smartphone and NVR interface', 'ONVIF Compatible'] | {'Brand': 'X-SECURITY', 'Inputs for IP cameras': 'LAN port up to 8 channels', 'PoE': '8 × PoE ports , 10/100 Mbps', 'Video outputs': '1 HDMI Full HD, 1 VGA', 'Bidirectional audio': '1 input, 1 output, RCA', 'Video compression format': 'Smart H.265 / H.265 / Smart H.264 / H.264', 'Decoding capacity': 'AI disabled:\n1-channel 12MP@30 fps; 1-channel 8MP@30 fps; 2-channel 5MP@30 fps; 3-channel 4MP@30 fps; 6-channel 1080p@30 fps\nAI enabled: 1-channel 8MP@30 fps; 1-channel 5MP@30 fps; 2-channel 4MP@30 fps; 4-channel 1080p@30 fps', 'Total bandwidth': '80 Mbps record', 'Recording resolution': '12MP / 8MP /5MP / 4MP / 3MP / 2MP / 720p / D1', 'SMD Plus through camera': 'SMD Plus of 6 channels (AI per camera): detects trip wires and intrusion of people or vehicles; filters out false alarms caused by leaves, raindrops and change in brightness', 'SMD Plus per device': '4', 'AI per camera': 'Face detection; face recognition; perimeter protection; SMD Plus', 'AI per device': 'Face detection; face recognition; perimeter protection; SMD Plus', 'AI perimeter performance per device (number of channels)': '1', 'AI perimetric performance per camera (number of channels)': '4', 'Face detection': '6 attributes: Gender, age group (6), eyeglasses, expressions (8), mouth mask, beard', 'AI face detection performance per device (1080P) (number of channels)': '1 (up to 12 facial images/second)', 'AI face detection performance per camera (number of channels)': '5', 'Facial recognition': 'Up to 10 facial databases with 5.000 images', 'AI face recognition performance per device (1080P) (number of channels)': '1 (up to 4 facial images/second)', 'AI face recognition performance per camera (number of channels)': '5', 'ONVIF': 'ONVIF (T-profile; S-profile; G-profile); .CGI; SDK', 'Internal memory': '1 SATA HDD 3.5" of up to 10 TB (not included)', 'Communication': '2x USB 2.0 (Mouse and backup) /1 RJ45 10/100M (Ethernet)', 'Remote access': 'Web browser, mobile phone application or PSS software', 'Power': 'DC 53 V / 1.8 A', 'Dimensions': '47,6 (H) x 260 (W) x 232,7 (D) mm / 0.92 Kg (without HDD)'} | IP CCTV | Professional NVRs | X-Security | 116,79 €
XS-NVR2104-S3 | https://d1x12lhh8s9nlj.cloudfront.net/images/productos/products/XS-NVR2104-S3/XS-NVR2104-S3.png | X-SECURITY | ['X-Security', 'NVR for IP cameras', '4 CH', '80 Mbps bandwidth supported', 'Maximum resolution 12 Mpx', 'Smart compression H.265/H.265/Smart H.264/H.264', 'VGA and HDMI FullHD output', 'Supports Perimeter protection and SMD Plus', 'Audio', '1 HDD', '2 USB ports', 'RJ45 10/100 Base T', 'WEB, CMS (DSS/PSS), Smartphone and NVR interface', 'ONVIF Compatible'] | {'Brand': 'X-SECURITY', 'Inputs for IP cameras': 'LAN port up to 4 channels', 'Video outputs': '1 HDMI Full HD, 1 VGA', 'Bidirectional audio': '1 input, 1 output, RCA', 'Video compression format': 'Smart H.265 / H.265 / Smart H.264 / H.264', 'Decoding capacity': '1-channel 12MP@30 fps;\n1-channel 8MP@30 fps;\n2-channel 5MP@30 fps;\n3-channel 4MP@30 fps;\n6-channel 1080p@30 fps', 'Total bandwidth': '80 Mbps record', 'Recording resolution': '12MP / 8MP /5MP / 4MP / 3MP / 2MP / 720p / D1', 'ONVIF': 'T/S/G Profile', 'AI functions': 'Perimeter protection / SMD Plus', 'Perimeter performance of AI per camera (Number of Channels)': '4', 'SMD Plus through camera': 'SMD Plus of 4 channels (AI per camera), secondary filtering\nfor humans and motor vehicles', 'Internal memory': '1 SATA HDD 3.5" of up to 16 TB (not included)', 'Communication': '2x USB 2.0 (Mouse and backup) /1 RJ45 10/100M (Ethernet)', 'Remote access': 'Web browser, mobile phone application or PSS software', 'Power': 'DC 12 V / 1.5 A', 'Dimensions': '47,6 (H) x 260 (W) x 232,7 (D) mm / 1,33 Kg (without HDD)'} | IP CCTV | Professional NVRs | X-Security | 52,00 €
XS-NVR2108-4AI | https://d1x12lhh8s9nlj.cloudfront.net/images/productos/products/XS-NVR2108-4AI/XS-NVR2108-4AI.png | X-SECURITY | ['X-Security', 'NVR for IP cameras', '8 CH', '80 Mbps bandwidth supported', 'Maximum resolution 12 Mpx', 'Smart compression H.265/H.265/Smart H.264/H.264', 'VGA and HDMI FullHD output', 'Supports Perimeter protection', 'SMD Plus', 'Facial detection and recognition', 'Audio', '1 HDD', '2 USB ports', 'RJ45 10/100 Base T', 'WEB, CMS (DSS/PSS), Smartphone and NVR interface', 'ONVIF Compatible'] | {'Brand': 'X-SECURITY', 'Inputs for IP cameras': 'LAN port up to 8 channels', 'Video outputs': '1 HDMI Full HD, 1 VGA', 'Bidirectional audio': '1 input, 1 output, RCA', 'Video compression format': 'Smart H.265 / H.265 / Smart H.264 / H.264', 'Decoding capacity': 'AI disabled:\n1-channel 12MP@30 fps; 1-channel 8MP@30 fps; 2-channel 5MP@30 fps; 3-channel 4MP@30 fps; 6-channel 1080p@30 fps\nAI enabled: 1-channel 8MP@30 fps; 1-channel 5MP@30 fps; 2-channel 4MP@30 fps; 4-channel 1080p@30 fps', 'Total bandwidth': '80 Mbps record', 'Recording resolution': '12MP / 8MP /5MP / 4MP / 3MP / 2MP / 720p / D1', 'SMD Plus through camera': 'SMD Plus of 6 channels (AI per camera): detects trip wires and intrusion of people or vehicles; filters out false alarms caused by leaves, raindrops and change in brightness', 'SMD Plus per device': '4', 'AI per camera': 'Face detection; face recognition; perimeter protection; SMD Plus', 'AI per device': 'Face detection; face recognition; perimeter protection; SMD Plus', 'AI perimeter performance per device (number of channels)': '1', 'AI perimetric performance per camera (number of channels)': '4', 'Face detection': '6 attributes: Gender, age group (6), eyeglasses, expressions (8), mouth mask, beard', 'AI face detection performance per device (1080P) (number of channels)': '1 (up to 12 facial images/second)', 'AI face detection performance per camera (number of channels)': '5', 'Facial recognition': 'Up to 10 facial databases with 5.000 images', 'AI face recognition performance per device (1080P) (number of channels)': '1 (up to 4 facial images/second)', 'AI face recognition performance per camera (number of channels)': '5', 'ONVIF': 'ONVIF (T-profile; S-profile; G-profile); .CGI; SDK', 'Internal memory': '1 SATA HDD 3.5" of up to 10 TB (not included)', 'Communication': '2x USB 2.0 (Mouse and backup) /1 RJ45 10/100M (Ethernet)', 'Remote access': 'Web browser, mobile phone application or PSS software', 'Power': 'DC 12 V / 1.5 A', 'Dimensions': '47,6 (H) x 260 (W) x 232,7 (D) mm / 810 Kg (without HDD)'} | IP CCTV | Professional NVRs | X-Security | 74,07 €
XS-NVR3216A-AI | https://d1x12lhh8s9nlj.cloudfront.net/images/productos/products/XS-NVR3216A-AI/XS-NVR3216A-AI.png | X-SECURITY | ['X-Security', '16 CH', 'Face Recognition NVR', 'Security base 2.3.', 'Max bandwidth 256 Mbps', 'Maximum resolution 16 Megapixel', 'Smart compression H.265/Smart H.264', 'Face detection, face recognition, perimeter protection and SMD Plus', '10 facial databases with 200,00 images', 'Search by face', '8 CH Intelligent analysis per camera and 2 per recorder', 'VGA and HDMI 4K output', 'Mouse', 'Space for 2 HDD', 'Alarms', 'Audio', 'WEB, CMS (DSS/PSS), Smartphone and NVR interface', 'ONVIF Compatible'] | {'Brand': 'X-SECURITY', 'Inputs for IP cameras': 'LAN port up to 16 channels', 'Video outputs': '1 HDMI 4K, 1 VGA', 'Bidirectional audio': '1 input, 1 output, RCA', 'Video compression format': 'Smart H.265+; H.265; Smart H.264+; H.264; MJPEG', 'Decoding capacity': 'AI Disabled: 2 channels 16 MP@30 fps; 2 channels 12 MP@30 fps; 4 channels 8 MP@30 fps; 6 channels 5 MP@30 fps; 8 channels 4 MP@30 fps; 16 channels 1080p@30 fps\nAI Enabled: 1 channel 16 MP@30 fps\n; 2 channels 12 MP@30 fps; 3 channels 8 MP@30 fps; 4 channels 5 MP@30 fps; 6 channels 4 MP@30 fps; FPS 12p@1080 of 30 channels', 'Total bandwidth': 'AI deactivated: 256 Incoming Mbps, 256 Recording Mbps and 256 Outgoing Mbps\nAI enabled: 180 Incoming Mbps, 180 Recording Mbps and 180 Outgoing Mbps', 'Recording resolution': '16 MP, 12 MP, 8 MP, 6 MP, 5 MP, 4 MP, 3 MP, 1080p, 960p, 720p, D1, CIF', 'Simultaneous multifunction': 'Pentaplex: Live, Recording, Playback, Backup and Remote Access', 'Alarms': '4 Input relays / 2 Output relays', 'SMD Plus': 'SMD Plus per recorder up to 4 channels: Secondary filtering for human and motorized vehicles, reducing false alarms caused by leaves, rain and changing lighting conditions.\nSMD Plus per camera up to 8 channels.', 'Perimeter protection': 'Per recorder up to 2 channels, 10 IVS rules for each channel.\nBy camera up to 8 channels.', 'Face detection': 'Per recorder 1 channel (up to 12 facial images per channel)\nBy camera up to 8 channels.\nGender; Age group; Glasses; Expressions; Mask; Beard;', 'Facial recognition': 'Up to 10 facial databases with 200,00 images, with a total capacity of 2.5 G. Name, gender, date of birth, address, credential type, credential number, countries and regions, and state can be added to each face image.', 'AI face recognition performance per camera (number of channels)': '8 channels', 'AI face recognition performance per recorder (number of channels)': 'FD of 8 channels (per camera) + FR (per recorder), image stream: 12 FD face/s images of 1 channel (per recorder) + FR (per recorder), video stream: 12 facial images/s', 'Internal memory': '2 SATA HDD 3.5" of up to 16 TB (not included)', 'Communication': '2xUSB / 1 RJ45 10/100/1000M (Ethernet) / 16 10/100 ports, 802.3 Mbps, IEEE [%VAR%] af-at', 'Remote access': 'Web browser (ActiveX), mobile phone application or Smart PSS software', 'Power': '100–240 VCA, 47-63 Hz', 'Dimensions': '53 (H) x 329,3 (W) x 375 (D) mm / 2.6 Kg (without HDD)'} | IP CCTV | Professional NVRs | X-Security | 123,40 €
XS-NVR3208A-AI | https://d1x12lhh8s9nlj.cloudfront.net/images/productos/products/XS-NVR3208A-AI/XS-NVR3208A-AI.png | X-SECURITY | ['X-Security', '8 CH', 'Face Recognition NVR', 'Max bandwidth 256 Mbps', 'Maximum resolution 16 Megapixel', 'Smart compression H.265/Smart H.264', 'Face detection and recognition of 1 channel', '2 perimeter protection channels', 'SMD Plus of 4 channels', 'Search by face', 'Database of up to 20.000 faces', '8 CH Intelligent analysis per camera', 'VGA and HDMI 4K output', 'Mouse', 'Space for 2 HDD', 'Alarms', 'Audio', 'WEB, CMS (DSS/PSS), Smartphone and NVR interface', 'ONVIF Compatible'] | {'Brand': 'X-SECURITY', 'Inputs for IP cameras': 'LAN port up to 8 channels', 'Video outputs': '1 HDMI 4K, 1 VGA', 'Bidirectional audio': '1 input, 1 output, RCA', 'Video compression format': 'Smart H.265+; H.265; Smart H.264+; H.264; MJPEG', 'Decoding capacity': 'AI Disabled: 2 channels 16 MP@30 fps; 2 channels 12 MP@30 fps; 4 channels 8 MP@30 fps; 6 channels 5 MP@30 fps; 8 channels 4 MP@30 fps; 16 channels 1080p@30 fps\nAI Enabled: 1 channel 16 MP@30 fps\n; 2 channels 12 MP@30 fps; 3 channels 8 MP@30 fps; 4 channels 5 MP@30 fps; 6 channels 4 MP@30 fps; FPS 12p@1080 of 30 channels', 'Total bandwidth': 'AI deactivated: 256 Incoming Mbps, 256 Recording Mbps and 256 Outgoing Mbps\nAI enabled: 180 Incoming Mbps, 180 Recording Mbps and 180 Outgoing Mbps', 'Recording resolution': '16 MP, 12 MP, 8 MP, 6 MP, 5 MP, 4 MP, 3 MP, 1080p, 960p, 720p, D1, CIF', 'Simultaneous multifunction': 'Pentaplex: Live, Recording, Playback, Backup and Remote Access', 'Alarms': '4 Input relays / 2 Output relays', 'SMD Plus': 'SMD Plus per recorder up to 4 channels: Secondary filtering for human and motorized vehicles, reducing false alarms caused by leaves, rain and changing lighting conditions.\nSMD Plus per camera up to 8 channels.', 'Perimeter protection': 'Per recorder up to 2 channels, 10 IVS rules for each channel.\nBy camera up to 8 channels.', 'Face detection': 'Per recorder 1 channel (up to 12 facial images per channel)\nBy camera up to 8 channels.\nGender; Age group; Glasses; Expressions; Mask; Beard;', 'Facial recognition': 'Up to 10 facial databases with 200,00 images, with a total capacity of 2.5 G. Name, gender, date of birth, address, credential type, credential number, countries and regions, and state can be added to each face image.', 'AI face recognition performance per camera (number of channels)': '8 channels', 'AI face recognition performance per recorder (number of channels)': 'FD of 8 channels (per camera) + FR (per recorder), image stream: 12 FD face/s images of 1 channel (per recorder) + FR (per recorder), video stream: 12 facial images/s', 'Internal memory': '2 SATA HDD 3.5" of up to 16 TB (not included)', 'Communication': '2xUSB / 1 RJ45 10/100/1000M (Ethernet) / 16 10/100 ports, 802.3 Mbps, IEEE [%VAR%] af-at', 'Remote access': 'Web browser (ActiveX), mobile phone application or Smart PSS software', 'Power': '100–240 VCA, 47-63 Hz', 'Dimensions': '53 (H) x 329,3 (W) x 375 (D) mm / 2.6 Kg (without HDD)'} | IP CCTV | Professional NVRs | X-Security | 110,54 €
XS-NVR2104-4P-4AI | https://d1x12lhh8s9nlj.cloudfront.net/images/productos/products/XS-NVR2104-4P-4AI/XS-NVR2104-4P-4AI.png | X-SECURITY | ['X-Security', 'NVR for IP cameras', '4 CH', '80 Mbps bandwidth supported', 'Maximum resolution 12 Mpx', 'Smart compression H.265/H.265/Smart H.264/H.264', '4 CH PoE', 'VGA and HDMI FullHD output', 'Supports Perimeter protection', 'SMD Plus', 'Facial detection and recognition', 'Audio', '1 HDD', '2 USB ports', 'RJ45 10/100 Base T', 'WEB, CMS (DSS/PSS), Smartphone and NVR interface', 'ONVIF Compatible'] | {'Brand': 'X-SECURITY', 'Inputs for IP cameras': 'LAN port up to 4 channels', 'PoE': '4 × PoE ports , 10/100 Mbps', 'Video outputs': '1 HDMI Full HD, 1 VGA', 'Bidirectional audio': '1 input, 1 output, RCA', 'Video compression format': 'Smart H.265 / H.265 / Smart H.264 / H.264', 'Decoding capacity': 'AI disabled: 1-channel 12MP@30 fps; 1-channel 8MP@30 fps; 2-channel 5MP@30 fps; 3-channel 4MP@30 fps; 6-channel 1080p@30 fps\nAI enabled: 1-channel 8MP@30 fps; 1-channel 5MP@30 fps; 2-channel 4MP@30 fps; 4-channel 1080p@30 fps', 'Total bandwidth': '80 Mbps record', 'Recording resolution': '12MP / 8MP /5MP / 4MP / 3MP / 2MP / 720p / D1', 'SMD Plus through camera': 'SMD Plus of 4 channels (AI per camera): detects trip wires and intrusion of people or vehicles; filters out false alarms caused by leaves, raindrops and change in brightness', 'SMD Plus per device': '4', 'AI per camera': 'Face detection; face recognition; perimeter protection; SMD Plus', 'AI per device': 'Face detection; face recognition; perimeter protection; SMD Plus', 'AI perimeter performance per device (number of channels)': '1', 'AI perimetric performance per camera (number of channels)': '4', 'Face detection': '6 outfits: Gender; age group (6); eyeglasses; expressions (8); mouth mask; beard', 'AI face detection performance per device (1080P) (number of channels)': '1 (up to 12 facial images/second)', 'AI face detection performance per camera (number of channels)': '4', 'Facial recognition': 'Up to 10 facial databases with 5.000 images', 'AI face recognition performance per device (1080P) (number of channels)': '1 (up to 4 facial images/second)', 'AI face recognition performance per camera (number of channels)': '4', 'ONVIF': 'ONVIF (T-profile; S-profile; G-profile); .CGI; SDK', 'Internal memory': '1 SATA HDD 3.5" of up to 10 TB (not included)', 'Communication': '2x USB 2.0 (Mouse and backup) /1 RJ45 10/100M (Ethernet)', 'Remote access': 'Web browser, mobile phone application or PSS software', 'Power': 'DC 12 V / 1.5 A', 'Dimensions': '47,6 (H) x 260 (W) x 232,7 (D) mm / 810 Kg (without HDD)'} | IP CCTV | Professional NVRs | X-Security | 92,47 €
XS-NVR2104-4AI | https://d1x12lhh8s9nlj.cloudfront.net/images/productos/products/XS-NVR2104-4AI/XS-NVR2104-4AI.png | X-SECURITY | ['X-Security', 'NVR for IP cameras', '4 CH', '80 Mbps bandwidth supported', 'Maximum resolution 12 Mpx', 'Smart compression H.265/H.265/Smart H.264/H.264', 'VGA and HDMI FullHD output', 'Supports Perimeter protection', 'SMD Plus', 'Facial detection and recognition', 'Audio', '1 HDD', '2 USB ports', 'RJ45 10/100 Base T', 'WEB, CMS (DSS/PSS), Smartphone and NVR interface', 'ONVIF Compatible'] | {'Brand': 'X-SECURITY', 'Inputs for IP cameras': 'LAN port up to 4 channels', 'Video outputs': '1 HDMI Full HD, 1 VGA', 'Bidirectional audio': '1 input, 1 output, RCA', 'Video compression format': 'Smart H.265 / H.265 / Smart H.264 / H.264', 'Decoding capacity': 'AI disabled: 1-channel 12MP@30 fps; 1-channel 8MP@30 fps; 2-channel 5MP@30 fps; 3-channel 4MP@30 fps; 6-channel 1080p@30 fps\nAI enabled: 1-channel 8MP@30 fps; 1-channel 5MP@30 fps; 2-channel 4MP@30 fps; 4-channel 1080p@30 fps', 'Total bandwidth': '80 Mbps record', 'Recording resolution': '12MP / 8MP /5MP / 4MP / 3MP / 2MP / 720p / D1', 'SMD Plus through camera': 'SMD Plus of 4 channels (AI per camera): detects trip wires and intrusion of people or vehicles; filters out false alarms caused by leaves, raindrops and change in brightness', 'SMD Plus per device': '4', 'AI per camera': 'Face detection; face recognition; perimeter protection; SMD Plus', 'AI per device': 'Face detection; face recognition; perimeter protection; SMD Plus', 'AI perimeter performance per device (number of channels)': '1', 'AI perimetric performance per camera (number of channels)': '4', 'Face detection': '6 attributes: Gender, age group (6), eyeglasses, expressions (8), mouth mask, beard', 'AI face detection performance per device (1080P) (number of channels)': '1 (up to 12 facial images/second)', 'AI face detection performance per camera (number of channels)': '4', 'Facial recognition': 'Up to 10 facial databases with 5.000 images', 'AI face recognition performance per device (1080P) (number of channels)': '1 (up to 4 facial images/second)', 'AI face recognition performance per camera (number of channels)': '4', 'ONVIF': 'ONVIF (T-profile; S-profile; G-profile); .CGI; SDK', 'Internal memory': '1 SATA HDD 3.5" of up to 10 TB (not included)', 'Communication': '2x USB 2.0 (Mouse and backup) /1 RJ45 10/100M (Ethernet)', 'Remote access': 'Web browser, mobile phone application or PSS software', 'Power': 'DC 12 V / 1.5 A', 'Dimensions': '47,6 (H) x 260 (W) x 232,7 (D) mm / 810 Kg (without HDD)'} | IP CCTV | Professional NVRs | X-Security | 68,45 €
XS-NVR2116-S3 | https://d1x12lhh8s9nlj.cloudfront.net/images/productos/products/XS-NVR2116-S3/XS-NVR2116-S3.png | X-SECURITY | ['X-Security', 'NVR for IP cameras', '16 CH', '80 Mbps bandwidth supported', 'Maximum resolution 12 Mpx', 'Smart compression H.265/H.265/Smart H.264/H.264', 'VGA and HDMI FullHD output', 'Supports Perimeter protection and SMD Plus', 'Audio', '1 HDD', '2 USB ports', 'RJ45 10/100 Base T', 'WEB, CMS (DSS/PSS), Smartphone and NVR interface', 'ONVIF Compatible'] | {'Brand': 'X-SECURITY', 'Inputs for IP cameras': 'LAN port up to 16 channels', 'Video outputs': '1 HDMI Full HD, 1 VGA', 'Bidirectional audio': '1 input, 1 output, RCA', 'Video compression format': 'Smart H.265 / H.265 / Smart H.264 / H.264', 'Decoding capacity': '1-channel 12MP@30 fps;\n1-channel 8MP@30 fps;\n2-channel 5MP@30 fps;\n3-channel 4MP@30 fps;\n6-channel 1080p@30 fps', 'Total bandwidth': '80 Mbps record', 'Recording resolution': '12MP / 8MP /5MP / 4MP / 3MP / 2MP / 720p / D1', 'ONVIF': 'T/S/G Profile', 'AI functions': 'Perimeter protection / SMD Plus', 'Perimeter performance of AI per camera (Number of Channels)': '4', 'SMD Plus through camera': 'SMD Plus of 4 channels (AI per camera), secondary filtering\nfor humans and motor vehicles', 'Internal memory': '1 SATA HDD 3.5" of up to 16 TB (not included)', 'Communication': '2x USB 2.0 (Mouse and backup) /1 RJ45 10/100M (Ethernet)', 'Remote access': 'Web browser, mobile phone application or PSS software', 'Power': '12 VDC, 1.5 A', 'Dimensions': '47,6 (H) x 260 (W) x 232,7 (D) mm / 0.81 Kg (without HDD)'} | IP CCTV | Professional NVRs | X-Security | 65,13 €
XS-NVR3216A-16P-AI | https://d1x12lhh8s9nlj.cloudfront.net/images/productos/products/XS-NVR3216A-16P-AI/XS-NVR3216A-16P-AI.png | X-SECURITY | ['X-Security', '16 CH', 'Face Recognition NVR', '16 PoE', 'Security base 2.3.', 'Max bandwidth 256 Mbps', 'Maximum resolution 16 Megapixel', 'Smart compression H.265/Smart H.264', 'Face detection, face recognition, perimeter protection and SMD Plus', '10 facial databases with 200,00 images', 'Search by face', '8 CH Intelligent analysis per camera and 2 per recorder', 'VGA and HDMI 4K output', 'Mouse', 'Space for 2 HDD', 'Alarms', 'Audio', 'WEB, CMS (DSS/PSS), Smartphone and NVR interface', 'ONVIF Compatible'] | {'Brand': 'X-SECURITY', 'Inputs for IP cameras': 'LAN port up to 16 channels', 'PoE': '16 ports, 10/100 Mbps, IEEE 802.3 af/at', 'Video outputs': '1 HDMI 4K, 1 VGA', 'Bidirectional audio': '1 input, 1 output, RCA', 'Video compression format': 'Smart H.265+; H.265; Smart H.264+; H.264; MJPEG', 'Decoding capacity': 'AI Disabled: 2 channels 16 MP@30 fps; 2 channels 12 MP@30 fps; 4 channels 8 MP@30 fps; 6 channels 5 MP@30 fps; 8 channels 4 MP@30 fps; 16 channels 1080p@30 fps\nAI Enabled: 1 channel 16 MP@30 fps\n; 2 channels 12 MP@30 fps; 3 channels 8 MP@30 fps; 4 channels 5 MP@30 fps; 6 channels 4 MP@30 fps; FPS 12p@1080 of 30 channels', 'Total bandwidth': 'AI deactivated: 256 Incoming Mbps, 256 Recording Mbps and 256 Outgoing Mbps\nAI enabled: 180 Incoming Mbps, 180 Recording Mbps and 180 Outgoing Mbps', 'Recording resolution': '16 MP, 12 MP, 8 MP, 6 MP, 5 MP, 4 MP, 3 MP, 1080p, 960p, 720p, D1, CIF', 'Simultaneous multifunction': 'Pentaplex: Live, Recording, Playback, Backup and Remote Access', 'Alarms': '4 Input relays / 2 Output relays', 'SMD Plus': 'SMD Plus per recorder up to 4 channels: Secondary filtering for human and motorized vehicles, reducing false alarms caused by leaves, rain and changing lighting conditions.\nSMD Plus per camera up to 8 channels.', 'Perimeter protection': 'Per recorder up to 2 channels, 10 IVS rules for each channel.\nBy camera up to 8 channels.', 'Face detection': 'Per recorder 1 channel (up to 12 facial images per channel)\nBy camera up to 8 channels.\nGender; Age group; Glasses; Expressions; Mask; Beard;', 'Facial recognition': 'Up to 10 facial databases with 200,00 images, with a total capacity of 2.5 G. Name, gender, date of birth, address, credential type, credential number, countries and regions, and state can be added to each face image.', 'AI face recognition performance per camera (number of channels)': '8 channels', 'AI face recognition performance per recorder (number of channels)': 'FD of 8 channels (per camera) + FR (per recorder), image stream: 12 FD face/s images of 1 channel (per recorder) + FR (per recorder), video stream: 12 facial images/s', 'Internal memory': '2 SATA HDD 3.5" of up to 16 TB (not included)', 'Communication': '2xUSB / 1 RJ45 10/100/1000M (Ethernet) / 16 10/100 ports, 802.3 Mbps, IEEE [%VAR%] af-at', 'Power PoE ports': 'Total PoE output power is 130 W, maximum single port output power is 25.5W', 'Remote access': 'Web browser (ActiveX), mobile phone application or Smart PSS software', 'Power': '100–240 VCA, 47-63 Hz', 'Dimensions': '53 (H) x 329,3 (W) x 375 (D) mm / 2.6 Kg (without HDD)'} | IP CCTV | Professional NVRs | X-Security | 218,23 €
XS-NVR3232A-AI | https://d1x12lhh8s9nlj.cloudfront.net/images/productos/products/XS-NVR3232A-AI/XS-NVR3232A-AI.png | X-SECURITY | ['X-Security', '32 CH', 'Face Recognition NVR', 'Security base 2.3.', 'Max bandwidth 256 Mbps', 'Maximum resolution 16 Megapixel', 'Smart compression H.265/Smart H.264', 'Face detection, face recognition, perimeter protection and SMD Plus', '10 facial databases with 200,00 images', 'Search by face', '8 CH Intelligent analysis per camera and 2 per recorder', 'VGA and HDMI 4K output', 'Mouse', 'Space for 2 HDD', 'Alarms', 'Audio', 'WEB, CMS (DSS/PSS), Smartphone and NVR interface', 'ONVIF Compatible'] | {'Brand': 'X-SECURITY', 'Inputs for IP cameras': 'LAN port up to 32 channels', 'Video outputs': '1 HDMI 4K, 1 VGA', 'Bidirectional audio': '1 input, 1 output, RCA', 'Video compression format': 'Smart H.265+; H.265; Smart H.264+; H.264; MJPEG', 'Decoding capacity': 'AI Disabled: 2 channels 16 MP@30 fps; 2 channels 12 MP@30 fps; 4 channels 8 MP@30 fps; 6 channels 5 MP@30 fps; 8 channels 4 MP@30 fps; 16 channels 1080p@30 fps\nAI Enabled: 1 channel 16 MP@30 fps\n; 2 channels 12 MP@30 fps; 3 channels 8 MP@30 fps; 4 channels 5 MP@30 fps; 6 channels 4 MP@30 fps; FPS 12p@1080 of 30 channels', 'Total bandwidth': 'AI deactivated: 256 Incoming Mbps, 256 Recording Mbps and 256 Outgoing Mbps\nAI enabled: 180 Incoming Mbps, 180 Recording Mbps and 180 Outgoing Mbps', 'Recording resolution': '16 MP, 12 MP, 8 MP, 6 MP, 5 MP, 4 MP, 3 MP, 1080p, 960p, 720p, D1, CIF', 'Simultaneous multifunction': 'Pentaplex: Live, Recording, Playback, Backup and Remote Access', 'Alarms': '4 Input relays / 2 Output relays', 'SMD Plus': 'SMD Plus per recorder up to 4 channels: Secondary filtering for human and motorized vehicles, reducing false alarms caused by leaves, rain and changing lighting conditions.\nSMD Plus per camera up to 8 channels.', 'Perimeter protection': 'Per recorder up to 2 channels, 10 IVS rules for each channel.\nBy camera up to 8 channels.', 'Face detection': 'Per recorder 1 channel (up to 12 facial images per channel)\nBy camera up to 8 channels.\nGender; Age group; Glasses; Expressions; Mask; Beard;', 'Facial recognition': 'Up to 10 facial databases with 200,00 images, with a total capacity of 2.5 G. Name, gender, date of birth, address, credential type, credential number, countries and regions, and state can be added to each face image.', 'AI face recognition performance per camera (number of channels)': '8 channels', 'AI face recognition performance per recorder (number of channels)': 'FD of 8 channels (per camera) + FR (per recorder), image stream: 12 FD face/s images of 1 channel (per recorder) + FR (per recorder), video stream: 12 facial images/s', 'Internal memory': '2 SATA HDD 3.5" of up to 16 TB (not included)', 'Communication': '2xUSB / 1 RJ45 10/100/1000M (Ethernet) / 16 10/100 ports, 802.3 Mbps, IEEE [%VAR%] af-at', 'Remote access': 'Web browser (ActiveX), mobile phone application or Smart PSS software', 'Power': '100–240 VCA, 47-63 Hz', 'Dimensions': '53 (H) x 329,3 (W) x 375 (D) mm / 2.6 Kg (without HDD)'} | IP CCTV | Professional NVRs | X-Security | 149,68 €
XS-NVR6208A-8P-AI | https://d1x12lhh8s9nlj.cloudfront.net/images/productos/products/XS-NVR6208A-8P-AI/XS-NVR6208A-8P-AI.png | X-SECURITY | ['X-Security', 'NVR for IP cameras', '8 CH', '8 CH PoE', 'Supported bandwidth 384Mbps without AI', 'H.265+/H.265/H.264+/H.264', 'Resolution up to 32Mpx', 'ACUPICK', 'AI', 'Facial detection and recognition', 'Perimeter protection', 'SMD Plus', 'Metadata', 'ANPR', 'Stereo analysis', 'Heat map', 'People count', 'PTZ', 'Alarm', 'Audio', '1 HDMI output 4K and 1 VGA output', 'Supports N+M cluster', 'Space for 2 HDD', 'WEB, CMS and Smartphone interface', 'ONVIF Compatible'] | {'Brand': 'X-SECURITY', 'Inputs for IP cameras': 'LAN port up to 8 channels', 'PoE ports': '8 ports, 10/100 Mbps, IEEE 802.3 af/at, 1-8 ports compatible with ePoE', 'Bandwidth': 'AI deactivated: 384 Incoming Mbps, 384 Recording Mbps and 384 Outgoing Mbps\nAI enabled: 200 Incoming Mbps, 200 Recording Mbps and 200 Outgoing Mbps', 'N+M Cluster': 'Supported', 'Video outputs': '1 HDMI 4K & 1 VGA', 'Bidirectional audio': '1 input, 1 output, RCA', 'Video compression format': 'Smart H.265+; H.265; Smart H.264+; H.264; MJPEG', 'Display resolution': '32 MP; 24 MP; 16 MP; 12 MP; 8 MP; 5 MP; 4 MP; 1080p; 720p; D1; CIF; QCIF', 'Decoding capacity': 'AI disabled: 2 channels 32 MP@20 fps; 2 channels 24 MP@20 fps; 4 channels 16 MP@30 fps; 5 channels 12 MP@30 8 fps; 8 channels MP@30 12 fps; 5 channels MP@30 16 fps; 4 channels MP@30 32 fps; 1080p@30 channels [%VAR%] fps\nAI enabled 1 channel 32 MP@20 fps; 1 channel 24 MP@20 fps; 2 channels 16 MP@30 fps; 4 channels 12 MP@30 fps; 4 channels 8 MP@30 fps; 8 channels 5 MP@30 fps; 12 channels 4 MP@30 fps; FPS 24p@1080 of 30 channels', 'AI through recorder': 'Face detection; face recognition; perimeter protection; SMD Plus', 'AI per camera': 'Face detection; facial recognition; video metadata (human, motorized and non-motorized vehicles); perimeter protection; SMD Plus; stereo analysis; crowd distribution; people counting; ANPR; vehicle density; heat mapping', 'AcuPick AI for camera + recorder': 'Max. 16 channels, 1 combined event per channel(s)', 'AI perimeter performance per recorder (number of channels)': '4 channels, 10 IVS rules for each channel', 'AI perimetric performance per camera (number of channels)': '8 channels', 'Face detection': 'Gender; Age group; Glasses; Expressions; Mask; Beard;', 'Network port': '1 (Ethernet port 10/100/1000 Mbps, RJ-45))', 'AI face detection performance per recorder (number of channels)': '2 channels (up to 12 facial images per channel)', 'AI face detection performance per camera (number of channels)': '8 channels', 'Database capacity Face': 'Up to 20 face databases with 20,000 images can be added, with a total capacity of 2.5 G. Name, gender, date of birth, address, credential type, credential number, countries and regions, and state can be added to each face image.', 'AI face recognition performance per recorder (number of channels)': '1. FD of 8 channels (per camera) + FR (per recorder), image stream: 16 facial images / s\n\n2. 2-channe FD (per recorder) + FR (per recorder), video stream: 12 facial images / s', 'AI face recognition performance per camera (number of channels)': '8 channels', 'SMD Plus': 'SMD Plus per recorder; 8 channels: Secondary filtering for human and motorized vehicles, reducing false alarms caused by leaves, rain and changing lighting conditions\n\nSMD Plus per camera; 16 channels', 'AI metadata throughput per camera (number of channels)': '8 channels', 'Human attributes': 'Top color, top type, bottom color, bottom type, hat, bag, age, gender and umbrella', 'Recording method': 'Manual, programmed, motion detection, alarm', 'Intelligent functions': 'Line Crossing, Intrusion, Abandoned Object, Face Detection, Heat Map', 'Backup': 'USB (Memory, HDD, CD-RW, DVR-RW) / Network / SATA', 'Motor vehicle attributes': 'License plate, license plate color, vehicle body, vehicle model, vehicle logo, call sign, seat belt, vehicle interior, vehicle registration location.', 'Attributes of non-motorized vehicles': 'Model of vehicle, color of vehicle, number of persons, helmet, etc.', 'ANPR per camera (number of channels)': '8 channels', 'License plate database capacity': '1. Creates up to 20.000 plate numbers.\n2. Block list and allow list', 'Alarms': '4 Inputs / 2 Relay NO/NC', 'Internal memory': '2 SATA HDD 3.5" of up to 16 TB (not included)', 'Access to third party cameras': 'ONVIF; Panasonic; Sony; Sony; Axis; Arecont; Pelco; Canon; Samsung;', 'Communication': '2xUSB Ports / 1 RJ45 10/100/1000M (Ethernet)', 'Remote access': 'Web browser (ActiveX), mobile phone application or PSS software', 'Power': '100 ~ 240 VAC / 25,5W', 'PoE power consumption': 'Total PoE output power is 130 W, maximum output power of a single port is 25,5 W', 'Dimensions': '53(Al) x 375 (W) x 329,4.1 (D) mm /', 'Weight': '2,57 kg'} | IP CCTV | Professional NVRs | X-Security | 255,00 €
XS-NVR3208A-8P-AI | https://d1x12lhh8s9nlj.cloudfront.net/images/productos/products/XS-NVR3208A-8P-AI/XS-NVR3208A-8P-AI.png | X-SECURITY | ['X-Security', 'Face Recognition NVR', '8 CH', 'Max bandwidth 256 Mbps', 'Maximum resolution 12 Megapixel', 'Smart compression H.265/Smart H.264', '1 CH real-time facial recognition (8CH with FD camera)', 'Alarm for unknown face', 'Search by face', 'Database of up to 20.000 faces', 'VGA and HDMI 4K output', 'Mouse', 'Space for 2 HDD', 'Alarms', 'Audio', '8 PoE ports IEEE802.3af/at', 'WEB, CMS (DSS/PSS), Smartphone and NVR interface', 'ONVIF Compatible'] | {'Brand': 'X-SECURITY', 'Inputs for IP cameras': 'LAN port up to 8 channels', 'PoE': '8 ePoE IEEE802.3af/at ports', 'IP compatible cameras': 'X-SECURITY (proprietary protocol), ONVIF', 'Video outputs': '1 HDMI 4K, 1 VGA', 'Bidirectional audio': '1 input, 1 output, RCA', 'Video compression format': 'Smart H.265+ / H.265 / Smart H.264+/ H.264', 'Display resolution': '3840× 2160, 1920× 1080, 1280× 1024, 1280× 720, 1024× 768', 'Total bandwidth': '256 Mbps (180 Mbps when the AI function is activated)', 'Recording resolution': '16Mp,12Mp, 8Mp, 6Mp, 5Mp, 3Mp, 1080P, 1.3Mp, 720P ...', 'Simultaneous multifunction': 'Pentaplex: Live, Recording, Playback, Backup and Remote Access', 'Alarms': '4 Inputs / 2 Relay NO/NC', 'Recording method': 'Manual, programmed, intelligent motion detection, alarm', 'Artificial intelligence': 'Facial recognition up to 2Ch (8CH with facial detection camera) or up to 4Ch recognition of humans and vehicles in VCA rules', 'Backup': 'USB (Memory, HDD, CD-RW, DVR-RW) / Network / SATA', 'Internal memory': '2 SATA HDD 3.5" of up to 10 TB (not included)', 'Communication': '2xUSB (Mouse & backup) / 1 RJ45 10/100/1000M (Ethernet)', 'Remote access': 'Web browser (ActiveX), mobile phone application or PSS software', 'Power': 'AC 100~240 V 50~60 Hz', 'Dimensions': '53 (H) x 329.3 (W) x 375 (D) mm / 2.51 Kg (without HDD)'} | IP CCTV | Professional NVRs | X-Security | 192,00 €
XS-NVR6432A-4K-4AI | https://d1x12lhh8s9nlj.cloudfront.net/images/productos/products/XS-NVR6432A-4K-4AI/XS-NVR6432A-4K-4AI.png | X-SECURITY | ['X-Security', 'Face Recognition NVR', '32 CH', 'Max bandwidth 384 Mbps', 'WIZSENSE Technology', 'Maximum resolution 12 Megapixel', 'Smart compression H.265/Smart H.264', 'Facial recognition and detection', 'Perimeter Protection', 'ANPR by camera', 'SMD Plus', 'Video Metadata', 'Heat map by camera', 'People count', 'Alarm for unknown face', 'Search by face', 'Database of up to 100.000 faces', '2 VGA and 2 HDMI 4K', 'Mouse', 'Space for 4 HDD', 'Alarms', 'Audio', 'WEB, CMS (DSS/PSS), Smartphone and NVR interface', 'ONVIF Compatible'] | {'Brand': 'X-SECURITY', 'Inputs for IP cameras': '32 channels', 'IP compatible cameras': 'X-SECURITY (proprietary protocol), ONVIF', 'Video outputs': '2 HDMI, 2VGA', 'Bidirectional audio': '1 input, 2 output, RCA', 'Video compression format': 'Smart H.265+ / H.265 / Smart H.264+/ H.264', 'Resolution': '32 MP; 24 MP; 16 MP; 12 MP; 8 MP; 5 MP; 4 MP; 1080p;\n720p; D1; CIF; QCIF', 'Total bandwidth': '384 Mbps', 'Decoding capacity': '2-ch 32 MP@20 fps; 2-ch 24 MP@20 fps;\n4-ch 16 MP@30 fps; 5-ch 12 MP@30 fps;\n8-ch 8 MP@30 fps; 12-ch 5 MP@30 fps;\n16-ch 4 MP@30 fps; 32-ch 1080p@30 fps\nAI enabled:\n1-ch 32 MP@20 fps; 1-ch 24 MP@20 fps;\n2-ch 16 MP@30 fps; 4-ch 12 MP@30 fps;\n4-ch 8 MP@30 fps; 8-ch 5 MP@30 fps;\n12-ch 4 MP@30 fps; 24-ch 1080p@30 fps', 'Simultaneous multifunction': 'Pentaplex: Live, Recording, Playback, Backup and Remote Access', 'Alarms': '16 inputs / 6 relay', 'Recording method': 'Manual, programmed, motion detection, alarm', 'Artificial intelligence': 'Facial recognition up to 16Ch, perimeter protection up to 4Ch and SMD plus up to 8CH', 'Backup': 'USB (Memory, HDD, CD-RW, DVR-RW) / Network / SATA', 'Internal memory': '4 SATA HDD up to 16 TB (not included)', 'Communication': '3xUSB (Mouse & backup) / 2 RJ45 10/100/1000M (Ethernet)', 'Remote access': 'Web browser (ActiveX), mobile phone application or PSS software', 'Installation': 'Rack or Desktop', 'Power': 'AC 100~240V 50~60 Hz', 'Dimensions': '70 (H) x 440 (W) x 415.1 (D) mm / 4.74 Kg'} | IP CCTV | Professional NVRs | X-Security | 300,00 €
XS-NVR6464A-AI | https://d1x12lhh8s9nlj.cloudfront.net/images/productos/products/XS-NVR6464A-AI/XS-NVR6464A-AI.png | X-SECURITY | ['X-Security', 'NVR for IP cameras', '64 CH', 'Supported bandwidth 384Mbps without AI', 'H.265+/H.265/H.264+/H.264', 'Resolution up to 32Mpx', 'ACUPICK', 'AI', 'Facial detection and recognition', 'Perimeter protection', 'SMD Plus', 'Metadata', 'ANPR', 'Stereo analysis', 'Heat map', 'People count', 'PTZ', 'Alarm', 'Audio', '2 HDMI outputs 4K and 2 VGA outputs', 'Space for 4 HDD', 'WEB, CMS and Smartphone interface', 'ONVIF Compatible'] | {'Brand': 'X-SECURITY', 'Inputs for IP cameras': 'LAN port up to 64 channels', 'Bandwidth': 'AI deactivated: 384 Incoming Mbps, 384 Recording Mbps and 384 Outgoing Mbps\nAI enabled: 200 Incoming Mbps, 200 Recording Mbps and 200 Outgoing Mbps', 'Video outputs': '2 HDMI 4K & 2 VGA', 'Bidirectional audio': '1 input, 1 output, RCA', 'Video compression format': 'H.265+ / H.264+', 'Display resolution': '32 MP; 24 MP; 16 MP; 12 MP; 8 MP; 5 MP; 4 MP; 1080p; 720p; D1; CIF; QCIF', 'Decoding capacity': 'AI disabled: 2 channels 32 MP@20 fps; 2 channels 24 MP@20 fps; 4 channels 16 MP@30 fps; 5 channels 12 MP@30 8 fps; 8 channels MP@30 12 fps; 5 channels MP@30 16 fps; 4 channels MP@30 32 fps; 1080p@30 channels [%VAR%] fps\nAI enabled 1 channel 32 MP@20 fps; 1 channel 24 MP@20 fps; 2 channels 16 MP@30 fps; 4 channels 12 MP@30 fps; 4 channels 8 MP@30 fps; 8 channels 5 MP@30 fps; 12 channels 4 MP@30 fps; FPS 24p@1080 of 30 channels', 'AI through recorder': 'Face detection; face recognition; perimeter protection; SMD Plus', 'AI per camera': 'Face detection; facial recognition; video metadata (human, motorized and non-motorized vehicles); perimeter protection; SMD Plus; stereo analysis; crowd distribution; people counting; ANPR; vehicle density; heat mapping', 'AcuPick AI for camera + recorder': 'Max. 16 channels, 1 combined event per channel(s)', 'AI perimeter performance per recorder (number of channels)': '4 channels, 10 IVS rules for each channel', 'AI perimetric performance per camera (number of channels)': '16 channels', 'Face detection': 'Gender; Age group; Glasses; Expressions; Mask; Beard;', 'Network port': '2 (Ethernet port 10/100/1000 Mbps, RJ-45))', 'AI face detection performance per recorder (number of channels)': '2 channels (up to 12 facial images per channel)', 'AI face detection performance per camera (number of channels)': '16 channels', 'Database capacity Face': 'Up to 20 face databases with 20,000 images can be added, with a total capacity of 2.5 G. Name, gender, date of birth, address, credential type, credential number, countries and regions, and state can be added to each face image.', 'AI face recognition performance per recorder (number of channels)': '1. FD of 16 channels (per camera) + FR (per recorder), image stream: 16 facial images / s\n\n2. 2-channe FD (per recorder) + FR (per recorder), video stream: 12 facial images / s', 'AI face recognition performance per camera (number of channels)': '16 channels', 'SMD Plus': 'SMD Plus per recorder; 8 channels: Secondary filtering for human and motorized vehicles, reducing false alarms caused by leaves, rain and changing lighting conditions\n\nSMD Plus per camera; 16 channels', 'AI metadata throughput per camera (number of channels)': '8 channels', 'Human attributes': 'Top color, top type, bottom color, bottom type, hat, bag, age, gender and umbrella', 'Recording method': 'Manual, programmed, motion detection, alarm', 'Intelligent functions': 'Line Crossing, Intrusion, Abandoned Object, Face Detection, Heat Map', 'Backup': 'USB (Memory, HDD, CD-RW, DVR-RW) / Network / SATA', 'Motor vehicle attributes': 'License plate, license plate color, vehicle body, vehicle model, vehicle logo, call sign, seat belt, vehicle interior, vehicle registration location.', 'Attributes of non-motorized vehicles': 'Model of vehicle, color of vehicle, number of persons, helmet, etc.', 'ANPR per camera (number of channels)': '8 channels', 'License plate database capacity': '1. Creates up to 20.000 plate numbers.\n2. Block list and allow list', 'Alarms': '16 Inputs / 6 Relay NO/NC', 'Internal memory': '4 SATA HDD 3.5" of up to 10 TB (not included)', 'Access to third party cameras': 'ONVIF; Panasonic; Sony; Sony; Axis; Arecont; Pelco; Canon; Samsung;', 'Communication': '3xUSB Ports / 2 RJ45 10/100/1000M (Ethernet)', 'Remote access': 'Web browser (ActiveX), mobile phone application or PSS software', 'Power': '100 ~ 240 VAC / 13W'} | IP CCTV | Professional NVRs | X-Security | 375,00 €
XS-NVR6208A-AI | https://d1x12lhh8s9nlj.cloudfront.net/images/productos/products/XS-NVR6208A-AI/XS-NVR6208A-AI.png | X-SECURITY | ['X-Security', 'NVR for IP cameras', '8 CH', 'Supported bandwidth 384Mbps without AI', 'H.265+/H.265/H.264+/H.264', 'Resolution up to 32Mpx', 'ACUPICK', 'AI', 'Facial detection and recognition', 'Perimeter protection', 'SMD Plus', 'Metadata', 'ANPR', 'Stereo analysis', 'Heat map', 'People count', 'PTZ', 'Alarm', 'Audio', '1 HDMI output 4K and 1 VGA output', 'Supports N+M cluster', 'Space for 2 HDD', 'WEB, CMS and Smartphone interface', 'ONVIF Compatible'] | {'Brand': 'X-SECURITY', 'Inputs for IP cameras': 'LAN port up to 8 channels', 'Bandwidth': 'AI deactivated: 384 Incoming Mbps, 384 Recording Mbps and 384 Outgoing Mbps\nAI enabled: 200 Incoming Mbps, 200 Recording Mbps and 200 Outgoing Mbps', 'N+M Cluster': 'Supported', 'Video outputs': '1 HDMI 4K & 1 VGA', 'Bidirectional audio': '1 input, 1 output, RCA', 'Video compression format': 'Smart H.265+; H.265; Smart H.264+; H.264; MJPEG', 'Display resolution': '32 MP; 24 MP; 16 MP; 12 MP; 8 MP; 5 MP; 4 MP; 1080p; 720p; D1; CIF; QCIF', 'Decoding capacity': 'AI disabled: 2 channels 32 MP@20 fps; 2 channels 24 MP@20 fps; 4 channels 16 MP@30 fps; 5 channels 12 MP@30 8 fps; 8 channels MP@30 12 fps; 5 channels MP@30 16 fps; 4 channels MP@30 32 fps; 1080p@30 channels [%VAR%] fps\nAI enabled 1 channel 32 MP@20 fps; 1 channel 24 MP@20 fps; 2 channels 16 MP@30 fps; 4 channels 12 MP@30 fps; 4 channels 8 MP@30 fps; 8 channels 5 MP@30 fps; 12 channels 4 MP@30 fps; FPS 24p@1080 of 30 channels', 'AI through recorder': 'Face detection; face recognition; perimeter protection; SMD Plus', 'AI per camera': 'Face detection; facial recognition; video metadata (human, motorized and non-motorized vehicles); perimeter protection; SMD Plus; stereo analysis; crowd distribution; people counting; ANPR; vehicle density; heat mapping', 'AcuPick AI for camera + recorder': 'Max. 16 channels, 1 combined event per channel(s)', 'AI perimeter performance per recorder (number of channels)': '4 channels, 10 IVS rules for each channel', 'AI perimetric performance per camera (number of channels)': '8 channels', 'Face detection': 'Gender; Age group; Glasses; Expressions; Mask; Beard;', 'Network port': '1 (Ethernet port 10/100/1000 Mbps, RJ-45))', 'AI face detection performance per recorder (number of channels)': '2 channels (up to 12 facial images per channel)', 'AI face detection performance per camera (number of channels)': '8 channels', 'Database capacity Face': 'Up to 20 face databases with 20,000 images can be added, with a total capacity of 2.5 G. Name, gender, date of birth, address, credential type, credential number, countries and regions, and state can be added to each face image.', 'AI face recognition performance per recorder (number of channels)': '1. FD of 8 channels (per camera) + FR (per recorder), image stream: 16 facial images / s\n\n2. 2-channe FD (per recorder) + FR (per recorder), video stream: 12 facial images / s', 'AI face recognition performance per camera (number of channels)': '8 channels', 'SMD Plus': 'SMD Plus per recorder; 8 channels: Secondary filtering for human and motorized vehicles, reducing false alarms caused by leaves, rain and changing lighting conditions\n\nSMD Plus per camera; 16 channels', 'AI metadata throughput per camera (number of channels)': '8 channels', 'Human attributes': 'Top color, top type, bottom color, bottom type, hat, bag, age, gender and umbrella', 'Recording method': 'Manual, programmed, motion detection, alarm', 'Intelligent functions': 'Line Crossing, Intrusion, Abandoned Object, Face Detection, Heat Map', 'Backup': 'USB (Memory, HDD, CD-RW, DVR-RW) / Network / SATA', 'Motor vehicle attributes': 'License plate, license plate color, vehicle body, vehicle model, vehicle logo, call sign, seat belt, vehicle interior, vehicle registration location.', 'Attributes of non-motorized vehicles': 'Model of vehicle, color of vehicle, number of persons, helmet, etc.', 'ANPR per camera (number of channels)': '8 channels', 'License plate database capacity': '1. Creates up to 20.000 plate numbers.\n2. Block list and allow list', 'Alarms': '4 Inputs / 2 Relay NO/NC', 'Internal memory': '2 SATA HDD 3.5" of up to 16 TB (not included)', 'Access to third party cameras': 'ONVIF; Panasonic; Sony; Sony; Axis; Arecont; Pelco; Canon; Samsung;', 'Communication': '2xUSB Ports / 1 RJ45 10/100/1000M (Ethernet)', 'Remote access': 'Web browser (ActiveX), mobile phone application or PSS software', 'Power': 'DC 12 V / 4 A', 'Dimensions': '375.0 × 284.4 x 56.0 mm', 'Weight': '2,73 kg'} | IP CCTV | Professional NVRs | X-Security | 185,00 €
XS-NVR6416A-AI | https://d1x12lhh8s9nlj.cloudfront.net/images/productos/products/XS-NVR6416A-AI/XS-NVR6416A-AI.png | X-SECURITY | ['X-Security', 'NVR for IP cameras', '16 CH', 'Supported bandwidth 384Mbps without AI', 'H.265+/H.265/H.264+/H.264', 'Resolution up to 32Mpx', 'ACUPICK', 'AI', 'Facial detection and recognition', 'Perimeter protection', 'SMD Plus', 'Metadata', 'ANPR', 'Stereo analysis', 'Heat map', 'People count', 'PTZ', 'Alarm', 'Audio', '2 HDMI output 4K and 2 VGA output', 'Supports N+M cluster', 'Space for 4 HDD', 'WEB, CMS and Smartphone interface', 'ONVIF Compatible'] | {'Brand': 'X-SECURITY', 'Inputs for IP cameras': 'LAN port up to 16 channels', 'Bandwidth': 'AI deactivated: 384 Incoming Mbps, 384 Recording Mbps and 384 Outgoing Mbps\nAI enabled: 200 Incoming Mbps, 200 Recording Mbps and 200 Outgoing Mbps', 'N+M Cluster': 'Supported', 'Video outputs': '2 HDMI 4K & 2 VGA', 'Bidirectional audio': '1 input, 2 output, RCA', 'Video compression format': 'Smart H.265+; H.265; Smart H.264+; H.264; MJPEG', 'Display resolution': '32 MP; 24 MP; 16 MP; 12 MP; 8 MP; 5 MP; 4 MP; 1080p; 720p; D1; CIF; QCIF', 'Decoding capacity': 'AI disabled: 2 channels 32 MP@20 fps; 2 channels 24 MP@20 fps; 4 channels 16 MP@30 fps; 5 channels 12 MP@30 8 fps; 8 channels MP@30 12 fps; 5 channels MP@30 16 fps; 4 channels MP@30 32 fps; 1080p@30 channels [%VAR%] fps\nAI enabled 1 channel 32 MP@20 fps; 1 channel 24 MP@20 fps; 2 channels 16 MP@30 fps; 4 channels 12 MP@30 fps; 4 channels 8 MP@30 fps; 8 channels 5 MP@30 fps; 12 channels 4 MP@30 fps; FPS 24p@1080 of 30 channels', 'AI through recorder': 'Face detection; face recognition; perimeter protection; SMD Plus', 'AI per camera': 'Face detection; facial recognition; video metadata (human, motorized and non-motorized vehicles); perimeter protection; SMD Plus; stereo analysis; crowd distribution; people counting; ANPR; vehicle density; heat mapping', 'AcuPick AI for camera + recorder': 'Max. 16 channels, 1 combined event per channel(s)', 'AI perimeter performance per recorder (number of channels)': '4 channels, 10 IVS rules for each channel', 'AI perimetric performance per camera (number of channels)': '16 channels', 'Face detection': 'Gender; Age group; Glasses; Expressions; Mask; Beard;', 'Network port': '1 (Ethernet port 10/100/1000 Mbps, RJ-45))', 'AI face detection performance per recorder (number of channels)': '2 channels (up to 12 facial images per channel)', 'AI face detection performance per camera (number of channels)': '16 channels', 'Database capacity Face': 'Up to 20 face databases with 20,000 images can be added, with a total capacity of 2.5 G. Name, gender, date of birth, address, credential type, credential number, countries and regions, and state can be added to each face image.', 'AI face recognition performance per recorder (number of channels)': '1. FD of 8 channels (per camera) + FR (per recorder), image stream: 16 facial images / s\n\n2. 2-channe FD (per recorder) + FR (per recorder), video stream: 12 facial images / s', 'AI face recognition performance per camera (number of channels)': '16 channels', 'SMD Plus': 'SMD Plus per recorder; 8 channels: Secondary filtering for human and motorized vehicles, reducing false alarms caused by leaves, rain and changing lighting conditions\n\nSMD Plus per camera; 16 channels', 'AI metadata throughput per camera (number of channels)': '8 channels', 'Human attributes': 'Top color, top type, bottom color, bottom type, hat, bag, age, gender and umbrella', 'Recording method': 'Manual, programmed, motion detection, alarm', 'Intelligent functions': 'Line Crossing, Intrusion, Abandoned Object, Face Detection, Heat Map', 'Backup': 'USB (Memory, HDD, CD-RW, DVR-RW) / Network / SATA', 'Motor vehicle attributes': 'License plate, license plate color, vehicle body, vehicle model, vehicle logo, call sign, seat belt, vehicle interior, vehicle registration location.', 'Attributes of non-motorized vehicles': 'Model of vehicle, color of vehicle, number of persons, helmet, etc.', 'ANPR per camera (number of channels)': '8 channels', 'License plate database capacity': '1. Creates up to 20.000 plate numbers.\n2. Block list and allow list', 'Alarms': '16 Inputs / 6 Relay NO/NC', 'Internal memory': '4 SATA HDD 3.5" of up to 16 TB (not included)', 'Communications ports': 'RS-232, RS-485 and eSATA', 'Access to third party cameras': 'ONVIF 22.06 (T-Profile; S-Profile; G-Profile); .CGI; SDK', 'Communication': '3xUSB Ports / 1 RJ45 10/100/1000M (Ethernet)', 'Remote access': 'Web browser (ActiveX), mobile phone application or PSS software', 'Power': '100 ~ 240 VAC / 25,5W', 'Dimensions': '70(Al) x 440 (W) x 415.1 (D) mm', 'Weight': '4,82 kg'} | IP CCTV | Professional NVRs | X-Security | 298,58 €
XS-NVR3232A-16P-WIZ | https://d1x12lhh8s9nlj.cloudfront.net/images/productos/products/XS-NVR3232A-16P-WIZ/XS-NVR3232A-16P-WIZ.png | X-SECURITY | ['X-Security', 'NVR for IP cameras', '32 CH of video', '16 PoE ports', 'Maximum resolution 16 Megapixel', 'Smart Compression H.265+ / H.264', 'Alarm inputs and outputs', 'VGA and HDMI 4K output', 'Space for 2 HDD', '256 Mbps bandwidth supported', 'SMD Plus: Advanced human- and vehicle-based motion detection (Up to 4CH by the NVR itself)', 'IVS WizSense: classification of human and vehicle (up to 2CH by the NVR itself)', 'Facial recognition (Up to 1CH by the NVR itself)', 'QuickPick: Intelligent search for a specific human- and vehicle-based target from SMD events', 'Intelligent target search', 'ONVIF Compatible'] | {'Brand': 'X-SECURITY', 'Inputs for IP cameras': 'LAN port up to 32 channels', 'PoE': '16 PoE ports IEEE802.3at/af', 'IP compatible cameras': 'X-SECURITY (proprietary protocol), ONVIF', 'Video outputs': '1 HDMI 4K, 1 VGA', 'Video compression format': 'H.265+ Smart / H.265 / H.264+ / H.264 / MJPEG', 'Bidirectional audio': '1 input, 1 output, RCA', 'Recording resolution': '16MP, 12MP, 8MP, 6MP, 5MP, 4MP, 3MP, 1080p, 960p, 720p, D1, VAT', 'Decoding capacity': 'AI Disabled:\n2CH to 16MP@30FPS, 2CH to 12MP@30FPS, 4CH to 8MP@30FPS, 4CH to 6MP@30FPS, 6CH to 5MP@30FPS, 8CH to 4MP@30FPS, 12CH to 1080p@30FPS, 16CH to 720p@30FPS, 32CH to D1@30FPS\n\nAI Enabled:\n1CH to 16MP@30FPS, 2CH to 12MP@30FPS, 3CH to 8MP@30FPS, 3CH to 6MP@30FPS, 4CH to 5MP@30FPS, 6CH to 4MP@30FPS, 12CH to 1080p@30FPS, 16CH to 720p@30FPS, 32CH to D1@30FPS', 'Video output': '1 HDMI up to 4K\n1 VGA up to 1080P', 'Display resolution': 'HDMI: 3840×2160, 1920×1080, 1280×1024, 1280×720\n\nVGA: 1920x1080, 1280×1024, 1280×720\n\n*HDMI and VGA output can be configured simultaneously or separately', 'Bandwidth': 'AI Disabled:\n256 Input Mbps / 256 Output Mbps\n\nAI Enabled:\n180 Input Mbps / 180 Output Mbps', 'SMD (Advanced Motion Detection)': 'Advanced motion detection based on human- and vehicle-induced pixel shift reducing false alarms\nBy NVR: Up to 4CH\nPer IP camera with SMD: All channels (Up to 16 targets/second)', 'IVS Perimeter Protection': 'Intelligent algorithm based on human and vehicle detection with high accuracy filtering out any objects of no interest in the environment such as rain, leaves, bright lights, etc.\nIVS is based on line crossing, area intrusion, region of entry, ...\nBy NVR: Up to 2CH (Up to 10 IVS rules)\nBy IP camera with IVS: All channels (8 targets/second)', 'Facial Detection': 'Detection of facial attributes such as: Gender, age group, eyeglasses, expressions, mask or beard\nFor the NVR: Up to 1CH (Up to 12 frames/second per channel)\nBy IP camera with Face Detection: All channels (Up to 8 targets/second)', 'Facial Recognition': 'Up to 10 face databases with 20.000 images (2.5G)\n\nBy NVR:\n- Up to 8CH using Face Detection cameras\n- Up to 1CH using the NVR itself\n\nBy IP camera with facial recognition: All channels', 'QuickPick': 'Rapid target search for humans and vehicles over live video or recording based on SMD detections', 'Intelligent event searches': 'SMD, IVS, Face Detection, Face Recognition, ANPR, People Counting, Heat Mapping', 'Simultaneous multifunction': 'Pentaplex: Live, Recording, Playback, Backup and Remote Access', 'Alarms': '4 Inputs / 2 Outputs NO/NC', 'Audio': '1 Input RCA / 1 Output RCA', 'Recording method': 'Manual, programmed, motion detection, alarm', 'Backup': 'USB (Memory, HDD, CD-RW, DVR-RW) / Network / SATA', 'Internal memory': '2 HDD SATA 3.5" of up to 16TB (not included)', 'Communication': '2x USB (Mouse and backup) / 1xRS232 / 1 RJ45 10/100/1000M (Ethernet)', 'Racking': '1U', 'Remote access': 'Browser (ActiveX), Mobile phone application, DSS or DSS PRO software', 'Power': 'AC 100~240 V, 50/60 Hz, >10W', 'Operating temperature': '–10 °C to +55 °C, 10%-93% (RH, non-condensing)', 'Dimensions': '53 (H) x 375 (W) x 329.3 (D) mm / 2.6 Kg'} | IP CCTV | Professional NVRs | X-Security | 255,00 €
XS-NVR6232A-16P-WIZ | https://d1x12lhh8s9nlj.cloudfront.net/images/productos/products/XS-NVR6232A-16P-WIZ/XS-NVR6232A-16P-WIZ.png | X-SECURITY | ['X-Security', 'NVR for IP cameras', '32 CH of video', '16 PoE ports', 'Maximum resolution 32 Megapixel', 'Smart Compression H.265+ / H.264', 'Alarm inputs and outputs', 'VGA and HDMI 4K output', 'Space for 2 HDD', '384 Mbps bandwidth supported', 'SMD Plus: Advanced human- and vehicle-based motion detection (Up to 8CH by the NVR itself)', 'IVS WizSense: classification of human and vehicle (up to 4CH by the NVR itself)', 'Facial recognition (Up to 2CH by the NVR itself)', 'AcuPick: Intelligent search for a specific target based on human and vehicle from AI events with high accuracy', 'Video metadata: Attribute search for humans, vehicles and non-motorized vehicles', 'Intelligent target search', 'ONVIF Compatible'] | {'Brand': 'X-SECURITY', 'Inputs for IP cameras': 'LAN port up to 32 channels', 'PoE': '16 PoE ports IEEE802.3at/af', 'IP compatible cameras': 'X-SECURITY (proprietary protocol), ONVIF', 'Video outputs': '1 HDMI 4K, 1 VGA', 'Video compression format': 'H.265+ Smart / H.265 / H.264+ / H.264 / MJPEG', 'Bidirectional audio': '1 input, 1 output, RCA', 'Recording resolution': '32MP, 16MP, 12MP, 8MP, 6MP, 5MP, 4MP, 3MP, 1080p, 960p, 720p, D1, CIF', 'Decoding capacity': 'AI Disabled:\n2CH to 32MP@30FPS, 2CH to 24MP@30FPS, 4CH to 16MP@30FPS, 5CH to 12MP@30FPS, 8CH to 8MP@30FPS, 4CH to 10MP@30FPS, 12CH to 5MP@30FPS, 16CH to 4MP@30FPS, 32CH to 1080p@30FPS\n\nAI Enabled:\n1CH to 32MP@30FPS, 1CH to 24MP@30FPS, 2CH to 16MP@30FPS, 4CH to 12MP@30FPS, 6CH to 8MP@30FPS, 8CH to 6MP@30FPS, 8CH to 5MP@30FPS, 12CH to 4MP@30FPS, 24CH to 1080p@30FPS', 'Video output': '1 HDMI up to 4K\n1 VGA up to 1080P', 'Display resolution': 'HDMI: 3840×2160, 1920×1080, 1280×1024, 1280×720\n\nVGA: 1920x1080, 1280×1024, 1280×720\n\n*HDMI and VGA output are independent', 'Bandwidth': 'AI Disabled:\n384 Input Mbps / 384 Output Mbps\n\nAI Enabled:\n200 Input Mbps / 200 Output Mbps', 'SMD (Advanced Motion Detection)': 'Advanced motion detection based on human- and vehicle-induced pixel shift reducing false alarms\nBy NVR: Up to 8CH\nPer IP camera with SMD: All channels (Up to 32 targets/second)', 'IVS Perimeter Protection': 'Intelligent algorithm based on human and vehicle detection with high accuracy filtering out any objects of no interest in the environment such as rain, leaves, bright lights, etc.\nIVS is based on line crossing, area intrusion, region of entry, ...\nBy NVR: Up to 4CH (Up to 10 IVS rules)\nBy IP camera with IVS: All channels (16 targets/second)', 'Facial Detection': 'Detection of facial attributes such as: Gender, age group, eyeglasses, expressions, mask or beard\nFor the NVR: Up to 2CH (Up to 12 images/second per channel)\nBy IP camera with Face Detection: Up to 16CH (Up to 12 targets/second)', 'Facial Recognition': 'Up to 20 face databases with 20.000 images (2.5G)\n\nBy NVR:\n- Up to 16CH using Face Detection cameras\n- Up to 2CH using the NVR itself\n\nBy IP camera with facial recognition: Up to 16CH', 'AcuPick': 'Fast target search up to 32CH of humans and vehicles over live video or IVS Perimeter Protection event-based recording', 'Video metadata': 'Per IP camera with video metadata: Up to 8CH\nExtraction of human, vehicle and non-motorized vehicle characteristics\n* Requires camera with video attribute function.', 'Intelligent event searches': 'SMD, IVS, Face Detection, Face Recognition, ANPR, People Counting, Heat Mapping', 'Simultaneous multifunction': 'Pentaplex: Live, Recording, Playback, Backup and Remote Access', 'Alarms': '16 Inputs / 8 Outputs NO/NC\n*1 Alarm output 1 can supply 12V 1A output)', 'Audio': '1 Input RCA / 1 Output RCA', 'Recording method': 'Manual, programmed, motion detection, alarm', 'Backup': 'USB (Memory, HDD, CD-RW, DVR-RW) / Network / SATA', 'Internal memory': '2 HDD SATA 3.5" of up to 16TB (not included)', 'Communication': '2x USB (Mouse and backup) / 1xRS232 / 1xRS484 / 1 RJ45 10/100/1000M (Ethernet)', 'Racking': '2U', 'Remote access': 'Browser (ActiveX), Mobile phone application, DSS or DSS PRO software', 'Power': 'AC 100~240 V, 50/60 Hz, >10W', 'Operating temperature': '–10 °C to +55 °C, 10%-93% (RH, non-condensing)', 'Dimensions': '53 (H) x 375 (W) x 329.3 (D) mm / 2.6 Kg'} | IP CCTV | Professional NVRs | X-Security | 309,00 €
XS-NVR3416A-WIZ | https://d1x12lhh8s9nlj.cloudfront.net/images/productos/products/XS-NVR3416A-WIZ/XS-NVR3416A-WIZ.png | X-SECURITY | ['X-Security', 'NVR for IP cameras', '16 CH of video', 'Maximum resolution 16 Megapixel', 'Smart Compression H.265+ / H.264', 'Alarm inputs and outputs', 'VGA and HDMI 4K output', 'Space for 4 HDD', '256 Mbps bandwidth supported', 'SMD Plus: Advanced human- and vehicle-based motion detection (Up to 4CH by the NVR itself)', 'IVS WizSense: classification of human and vehicle (up to 2CH by the NVR itself)', 'Facial recognition (Up to 1CH by the NVR itself)', 'QuickPick: Intelligent search for a specific human- and vehicle-based target from SMD events', 'Intelligent target search', 'ONVIF Compatible'] | {'Brand': 'X-SECURITY', 'Inputs for IP cameras': 'LAN port up to 16 channels', 'IP compatible cameras': 'X-SECURITY (proprietary protocol), ONVIF', 'Video outputs': '1 HDMI 4K, 1 VGA', 'Video compression format': 'H.265+ Smart / H.265 / H.264+ / H.264 / MJPEG', 'Bidirectional audio': '1 input, 1 output, RCA', 'Recording resolution': '16MP, 12MP, 8MP, 6MP, 5MP, 4MP, 3MP, 1080p, 960p, 720p, D1, VAT', 'Decoding capacity': 'AI Disabled:\n2CH to 16MP@30FPS, 2CH to 12MP@30FPS, 4CH to 8MP@30FPS, 4CH to 6MP@30FPS, 6CH to 5MP@30FPS, 8CH to 4MP@30FPS, 12CH to 1080p@30FPS, 16CH to 720p@30FPS, 32CH to D1@30FPS\n\nAI Enabled:\n1CH to 16MP@30FPS, 2CH to 12MP@30FPS, 3CH to 8MP@30FPS, 3CH to 6MP@30FPS, 4CH to 5MP@30FPS, 6CH to 4MP@30FPS, 12CH to 1080p@30FPS, 16CH to 720p@30FPS, 32CH to D1@30FPS', 'Video output': '1 HDMI up to 4K\n1 VGA up to 1080P', 'Display resolution': 'HDMI: 3840×2160, 1920×1080, 1280×1024, 1280×720\n\nVGA: 1920x1080, 1280×1024, 1280×720\n\n*HDMI and VGA output can be configured simultaneously or separately', 'Bandwidth': 'AI Disabled:\n256 Input Mbps / 256 Output Mbps\n\nAI Enabled:\n180 Input Mbps / 180 Output Mbps', 'SMD (Advanced Motion Detection)': 'Advanced motion detection based on human- and vehicle-induced pixel shift reducing false alarms\nBy NVR: Up to 4CH\nPer IP camera with SMD: All channels (Up to 16 targets/second)', 'IVS Perimeter Protection': 'Intelligent algorithm based on human and vehicle detection with high accuracy filtering out any objects of no interest in the environment such as rain, leaves, bright lights, etc.\nIVS is based on line crossing, area intrusion, region of entry, ...\nBy NVR: Up to 2CH (Up to 10 IVS rules)\nBy IP camera with IVS: All channels (8 targets/second)', 'Facial Detection': 'Detection of facial attributes such as: Gender, age group, eyeglasses, expressions, mask or beard\nFor the NVR: Up to 1CH (Up to 12 frames/second per channel)\nBy IP camera with Face Detection: All channels (Up to 8 targets/second)', 'Facial Recognition': 'Up to 10 face databases with 20.000 images (2.5G)\n\nBy NVR:\n- Up to 8CH using Face Detection cameras\n- Up to 1CH using the NVR itself\n\nBy IP camera with facial recognition: All channels', 'QuickPick': 'Rapid target search for humans and vehicles over live video or recording based on SMD detections', 'Intelligent event searches': 'SMD, IVS, Face Detection, Face Recognition, ANPR, People Counting, Heat Mapping', 'Simultaneous multifunction': 'Pentaplex: Live, Recording, Playback, Backup and Remote Access', 'Alarms': '4 Inputs / 2 Outputs NO/NC', 'Audio': '1 Input RCA / 1 Output RCA', 'Recording method': 'Manual, programmed, motion detection, alarm', 'Backup': 'USB (Memory, HDD, CD-RW, DVR-RW) / Network / SATA', 'Internal memory': '4 HDD SATA 3.5" of up to 16TB (not included)', 'Communication': '2x USB (Mouse and backup) / 1xRS232 / 1 RJ45 10/100/1000M (Ethernet)', 'Racking': '1U', 'Remote access': 'Browser (ActiveX), Mobile phone application, DSS or DSS PRO software', 'Power': 'AC 100~240 V, 50/60 Hz, >10W', 'Operating temperature': '–10 °C to +55 °C, 10%-93% (RH, non-condensing)', 'Dimensions': '53 (H) x 375 (W) x 329.3 (D) mm / 2.6 Kg'} | IP CCTV | Professional NVRs | X-Security | 235,00 €
XS-NVR6216A-4K-4AI | https://d1x12lhh8s9nlj.cloudfront.net/images/productos/products/XS-NVR6216A-4K-4AI/XS-NVR6216A-4K-4AI.png | X-SECURITY | ['X-Security', 'Face Recognition NVR', '16 CH', 'Max bandwidth 384 Mbps', 'Maximum resolution 12 Megapixel', 'Smart compression H.265/Smart H.264', '2 CH real-time facial recognition (16CH with FD camera)', 'Alarm for unknown face', 'Search by face', 'Database of up to 100.000 faces', 'VGA and HDMI 4K output', 'Mouse', 'Space for 2 HDD', 'Alarms', 'Audio', 'WEB, CMS (DSS/PSS), Smartphone and NVR interface', 'ONVIF Compatible'] | {'Brand': 'X-SECURITY', 'Inputs for IP cameras': 'LAN port up to 16 channels', 'IP compatible cameras': 'X-SECURITY (proprietary protocol), ONVIF', 'Video outputs': '1 HDMI 4K, 1 VGA', 'Bidirectional audio': '1 input, 1 output, RCA', 'Video compression format': 'Smart H.265+ / H.265 / Smart H.264+/ H.264', 'Display resolution': '3840× 2160, 1920× 1080, 1280× 1024, 1280× 720, 1024× 768', 'Total bandwidth': '384 Mbps', 'Recording resolution': '12Mp, 8Mp, 6Mp, 5Mp, 3Mp, 1080P, 1.3Mp, 720P ...', 'Simultaneous multifunction': 'Pentaplex: Live, Recording, Playback, Backup and Remote Access', 'Alarms': '4 Inputs / 2 Relay NO/NC', 'Recording method': 'Manual, programmed, motion detection, alarm', 'Artificial intelligence': 'Facial recognition up to 2Ch, perimeter protection up to 4Ch and SDD plus up to 8CH', 'Backup': 'USB (Memory, HDD, CD-RW, DVR-RW) / Network / SATA', 'Internal memory': '2 SATA HDD 3.5" of up to 10 TB (not included)', 'Communication': '3xUSB (Mouse & backup) / 1 RJ45 10/100/1000M (Ethernet)', 'Remote access': 'Web browser (ActiveX), mobile phone application or PSS software', 'Power': 'AC 100~240V 50~60 Hz', 'Dimensions': '53 (H) x 329 (W) x 375 (D) mm / 1,57 Kg (without HDD)'} | IP CCTV | Professional NVRs | X-Security | 183,00 €
XS-NVR6432A-4K-16P-4AI | https://d1x12lhh8s9nlj.cloudfront.net/images/productos/products/XS-NVR6432A-4K-16P-4AI/XS-NVR6432A-4K-16P-4AI.png | X-SECURITY | ['X-Security', 'Face Recognition NVR', '32 CH', '16 CH POE', 'Max bandwidth 384 Mbps', 'WIZSENSE Technology Maximum resolution 12 Megapixel', 'Smart compression H.265/Smart H.264', 'Facial recognition and detection', 'Perimeter Protection', 'ANPR by camera', 'SMD Plus', 'Video Metadata', 'Heat map by camera', 'People count', 'Alarm for unknown face', 'Search by face', 'Database of up to 100.000 faces', '2 VGA and 2 HDMI 4K', 'Mouse', 'Space for 4 HDD', 'Alarms', 'Audio', 'WEB, CMS (DSS/PSS), Smartphone and NVR interface', 'ONVIF Compatible'] | {'Brand': 'X-SECURITY', 'Inputs for IP cameras': '32 channels / 16 POE channels', 'IP compatible cameras': 'X-SECURITY (proprietary protocol), ONVIF', 'Video outputs': '2 HDMI, 2VGA', 'Bidirectional audio': '1 input, 2 output, RCA', 'Video compression format': 'Smart H.265+ / H.265 / Smart H.264+/ H.264', 'Resolution': '32 MP; 24 MP; 16 MP; 12 MP; 8 MP; 5 MP; 4 MP; 1080p;\n720p; D1; CIF; QCIF', 'Total bandwidth': '384 Mbps', 'Decoding capacity': '2-ch 32 MP@20 fps; 2-ch 24 MP@20 fps;\n4-ch 16 MP@30 fps; 5-ch 12 MP@30 fps;\n8-ch 8 MP@30 fps; 12-ch 5 MP@30 fps;\n16-ch 4 MP@30 fps; 32-ch 1080p@30 fps\nAI enabled:\n1-ch 32 MP@20 fps; 1-ch 24 MP@20 fps;\n2-ch 16 MP@30 fps; 4-ch 12 MP@30 fps;\n4-ch 8 MP@30 fps; 8-ch 5 MP@30 fps;\n12-ch 4 MP@30 fps; 24-ch 1080p@30 fps', 'Simultaneous multifunction': 'Pentaplex: Live, Recording, Playback, Backup and Remote Access', 'Alarms': '16 inputs / 6 relay', 'Recording method': 'Manual, programmed, motion detection, alarm', 'Artificial intelligence': 'Facial recognition up to 16Ch, perimeter protection up to 4Ch and SMD plus up to 8CH', 'Backup': 'USB (Memory, HDD, CD-RW, DVR-RW) / Network / SATA', 'Internal memory': '4 SATA HDD up to 16 TB (not included)', 'Communication': '3xUSB (Mouse & backup) / 2 RJ45 10/100/1000M (Ethernet)', 'Remote access': 'Web browser (ActiveX), mobile phone application or PSS software', 'Installation': 'Rack or Desktop', 'Power': 'AC 100~240V 50~60 Hz', 'Dimensions': '70 (H) x 440 (W) x 415.1 (D) mm / 4.74 Kg'} | IP CCTV | Professional NVRs | X-Security | 390,00 €
XS-NVR6416A-16P-AI | https://d1x12lhh8s9nlj.cloudfront.net/images/productos/products/XS-NVR6416A-16P-AI/XS-NVR6416A-16P-AI.png | X-SECURITY | ['X-Security', 'NVR for IP cameras', '16 CH', '16 CH PoE', 'Supported bandwidth 384Mbps without AI', 'H.265+/H.265/H.264+/H.264', 'Resolution up to 32Mpx', 'ACUPICK', 'AI', 'Facial detection and recognition', 'Perimeter protection', 'SMD Plus', 'Metadata', 'ANPR', 'Stereo analysis', 'Heat map', 'People count', 'PTZ', 'Alarm', 'Audio', '2 HDMI output 4K and 2 VGA output', 'Supports N+M cluster', 'Space for 4 HDD', 'WEB, CMS and Smartphone interface', 'ONVIF Compatible'] | {'Brand': 'X-SECURITY', 'Inputs for IP cameras': 'LAN port up to 16 channels', 'PoE ports': '16 ports, 10/100 Mbps, IEEE 802.3 af/at, 1-8 ports compatible with ePoE', 'Bandwidth': 'AI deactivated: 384 Incoming Mbps, 384 Recording Mbps and 384 Outgoing Mbps\nAI enabled: 200 Incoming Mbps, 200 Recording Mbps and 200 Outgoing Mbps', 'N+M Cluster': 'Supported', 'Video outputs': '2 HDMI 4K & 2 VGA', 'Bidirectional audio': '1 input, 2 output, RCA', 'Video compression format': 'Smart H.265+; H.265; Smart H.264+; H.264; MJPEG', 'Display resolution': '32 MP; 24 MP; 16 MP; 12 MP; 8 MP; 5 MP; 4 MP; 1080p; 720p; D1; CIF; QCIF', 'Decoding capacity': 'AI disabled: 2 channels 32 MP@20 fps; 2 channels 24 MP@20 fps; 4 channels 16 MP@30 fps; 5 channels 12 MP@30 8 fps; 8 channels MP@30 12 fps; 5 channels MP@30 16 fps; 4 channels MP@30 32 fps; 1080p@30 channels [%VAR%] fps\nAI enabled 1 channel 32 MP@20 fps; 1 channel 24 MP@20 fps; 2 channels 16 MP@30 fps; 4 channels 12 MP@30 fps; 4 channels 8 MP@30 fps; 8 channels 5 MP@30 fps; 12 channels 4 MP@30 fps; FPS 24p@1080 of 30 channels', 'AI through recorder': 'Face detection; face recognition; perimeter protection; SMD Plus', 'AI per camera': 'Face detection; facial recognition; video metadata (human, motorized and non-motorized vehicles); perimeter protection; SMD Plus; stereo analysis; crowd distribution; people counting; ANPR; vehicle density; heat mapping', 'AcuPick AI for camera + recorder': 'Max. 16 channels, 1 combined event per channel(s)', 'AI perimeter performance per recorder (number of channels)': '4 channels, 10 IVS rules for each channel', 'AI perimetric performance per camera (number of channels)': '16 channels', 'Face detection': 'Gender; Age group; Glasses; Expressions; Mask; Beard;', 'Network port': '1 (Ethernet port 10/100/1000 Mbps, RJ-45))', 'AI face detection performance per recorder (number of channels)': '2 channels (up to 12 facial images per channel)', 'AI face detection performance per camera (number of channels)': '16 channels', 'Database capacity Face': 'Up to 20 face databases with 20,000 images can be added, with a total capacity of 2.5 G. Name, gender, date of birth, address, credential type, credential number, countries and regions, and state can be added to each face image.', 'AI face recognition performance per recorder (number of channels)': '1. FD of 8 channels (per camera) + FR (per recorder), image stream: 16 facial images / s\n\n2. 2-channe FD (per recorder) + FR (per recorder), video stream: 12 facial images / s', 'AI face recognition performance per camera (number of channels)': '16 channels', 'SMD Plus': 'SMD Plus per recorder; 8 channels: Secondary filtering for human and motorized vehicles, reducing false alarms caused by leaves, rain and changing lighting conditions\n\nSMD Plus per camera; 16 channels', 'AI metadata throughput per camera (number of channels)': '8 channels', 'Human attributes': 'Top color, top type, bottom color, bottom type, hat, bag, age, gender and umbrella', 'Recording method': 'Manual, programmed, motion detection, alarm', 'Intelligent functions': 'Line Crossing, Intrusion, Abandoned Object, Face Detection, Heat Map', 'Backup': 'USB (Memory, HDD, CD-RW, DVR-RW) / Network / SATA', 'Motor vehicle attributes': 'License plate, license plate color, vehicle body, vehicle model, vehicle logo, call sign, seat belt, vehicle interior, vehicle registration location.', 'Attributes of non-motorized vehicles': 'Model of vehicle, color of vehicle, number of persons, helmet, etc.', 'ANPR per camera (number of channels)': '8 channels', 'License plate database capacity': '1. Creates up to 20.000 plate numbers.\n2. Block list and allow list', 'Alarms': '16 Inputs / 6 Relay NO/NC', 'Internal memory': '4 SATA HDD 3.5" of up to 16 TB (not included)', 'Communications ports': 'RS-232, RS-485 and eSATA', 'Access to third party cameras': 'ONVIF 22.06 (T-Profile; S-Profile; G-Profile); .CGI; SDK', 'Communication': '3xUSB Ports / 1 RJ45 10/100/1000M (Ethernet)', 'Remote access': 'Web browser (ActiveX), mobile phone application or PSS software', 'Power': '100 ~ 240 VAC / 25,5W', 'PoE power consumption': 'Total PoE output power is 150 W, maximum output power of a single port is 25,5 W', 'Dimensions': '70(Al) x 440 (W) x 415.1 (D) mm /', 'Weight': '4,82 kg'} | IP CCTV | Professional NVRs | X-Security | 389,74 €
XS-NVR6464A-16P-WIZ | https://d1x12lhh8s9nlj.cloudfront.net/images/productos/products/XS-NVR6464A-16P-WIZ/XS-NVR6464A-16P-WIZ.png | X-SECURITY | ['X-Security', 'NVR for IP cameras', '64 CH of video', '16 PoE ports', 'Maximum resolution 32 Megapixel', 'Smart Compression H.265+ / H.264', 'Alarm inputs and outputs', 'VGA and HDMI 4K output', 'Space for 4 HDD', '384 Mbps bandwidth supported', 'SMD Plus: Advanced human- and vehicle-based motion detection (Up to 8CH by the NVR itself)', 'IVS WizSense: classification of human and vehicle (up to 4CH by the NVR itself)', 'Facial recognition (Up to 2CH by the NVR itself)', 'AcuPick: Intelligent search for a specific target based on human and vehicle from AI events with high accuracy', 'Video metadata: Attribute search for humans, vehicles and non-motorized vehicles', 'Intelligent target search', 'ONVIF Compatible'] | {'Brand': 'X-SECURITY', 'Inputs for IP cameras': 'LAN port up to 64 channels', 'PoE': '16 PoE ports IEEE802.3at/af', 'IP compatible cameras': 'X-SECURITY (proprietary protocol), ONVIF', 'Video outputs': '1 HDMI 4K, 1 VGA', 'Video compression format': 'H.265+ Smart / H.265 / H.264+ / H.264 / MJPEG', 'Bidirectional audio': '1 input, 1 output, RCA', 'Recording resolution': '32MP, 16MP, 12MP, 8MP, 6MP, 5MP, 4MP, 3MP, 1080p, 960p, 720p, D1, CIF', 'Decoding capacity': 'AI Disabled:\n2CH to 32MP@30FPS, 2CH to 24MP@30FPS, 4CH to 16MP@30FPS, 5CH to 12MP@30FPS, 8CH to 8MP@30FPS, 4CH to 10MP@30FPS, 12CH to 5MP@30FPS, 16CH to 4MP@30FPS, 32CH to 1080p@30FPS\n\nAI Enabled:\n1CH to 32MP@30FPS, 1CH to 24MP@30FPS, 2CH to 16MP@30FPS, 4CH to 12MP@30FPS, 6CH to 8MP@30FPS, 8CH to 6MP@30FPS, 8CH to 5MP@30FPS, 12CH to 4MP@30FPS, 24CH to 1080p@30FPS', 'Video output': '1 HDMI up to 4K\n1 VGA up to 1080P', 'Display resolution': 'HDMI: 3840×2160, 1920×1080, 1280×1024, 1280×720\n\nVGA: 1920x1080, 1280×1024, 1280×720\n\n*HDMI and VGA output are independent', 'Bandwidth': 'AI Disabled:\n384 Input Mbps / 384 Output Mbps\n\nAI Enabled:\n200 Input Mbps / 200 Output Mbps', 'SMD (Advanced Motion Detection)': 'Advanced motion detection based on human- and vehicle-induced pixel shift reducing false alarms\nBy NVR: Up to 8CH\nPer IP camera with SMD: All channels (Up to 32 targets/second)', 'IVS Perimeter Protection': 'Intelligent algorithm based on human and vehicle detection with high accuracy filtering out any objects of no interest in the environment such as rain, leaves, bright lights, etc.\nIVS is based on line crossing, area intrusion, region of entry, ...\nBy NVR: Up to 4CH (Up to 10 IVS rules)\nBy IP camera with IVS: All channels (16 targets/second)', 'Facial Detection': 'Detection of facial attributes such as: Gender, age group, eyeglasses, expressions, mask or beard\nFor the NVR: Up to 2CH (Up to 12 images/second per channel)\nBy IP camera with Face Detection: Up to 16CH (Up to 12 targets/second)', 'Facial Recognition': 'Up to 20 face databases with 20.000 images (2.5G)\n\nBy NVR:\n- Up to 16CH using Face Detection cameras\n- Up to 2CH using the NVR itself\n\nBy IP camera with facial recognition: Up to 16CH', 'AcuPick': 'Fast target search up to 32CH of humans and vehicles over live video or IVS Perimeter Protection event-based recording', 'Video metadata': 'Per IP camera with video metadata: Up to 8CH\nExtraction of human, vehicle and non-motorized vehicle characteristics\n* Requires camera with video attribute function.', 'Intelligent event searches': 'SMD, IVS, Face Detection, Face Recognition, ANPR, People Counting, Heat Mapping', 'Simultaneous multifunction': 'Pentaplex: Live, Recording, Playback, Backup and Remote Access', 'Alarms': '4 Inputs / 2 Outputs NO/NC', 'Audio': '1 Input RCA / 1 Output RCA', 'Recording method': 'Manual, programmed, motion detection, alarm', 'Backup': 'USB (Memory, HDD, CD-RW, DVR-RW) / Network / SATA', 'Internal memory': '4 HDD SATA 3.5" of up to 16TB (not included)', 'Communication': '2x USB (Mouse and backup) / 1xRS232 / 1xRS484 / 1 RJ45 10/100/1000M (Ethernet)', 'Racking': '1.5U', 'Remote access': 'Browser (ActiveX), Mobile phone application, DSS or DSS PRO software', 'Power': 'AC 100~240 V, 50/60 Hz, >10W', 'Operating temperature': '–10 °C to +55 °C, 10%-93% (RH, non-condensing)', 'Dimensions': '53 (H) x 375 (W) x 329.3 (D) mm / 2.6 Kg'} | IP CCTV | Professional NVRs | X-Security | 442,00 €
XS-NVR6232A-8P-WIZ | https://d1x12lhh8s9nlj.cloudfront.net/images/productos/products/XS-NVR6232A-8P-WIZ/XS-NVR6232A-8P-WIZ.png | X-SECURITY | ['X-Security', 'NVR for IP cameras', '32 CH of video', '8 PoE ports', 'Maximum resolution 32 Megapixel', 'Smart Compression H.265+ / H.264', 'Alarm inputs and outputs', 'VGA and HDMI 4K output', 'Space for 2 HDD', '384 Mbps bandwidth supported', 'SMD Plus: Advanced human- and vehicle-based motion detection (Up to 8CH by the NVR itself)', 'IVS WizSense: classification of human and vehicle (up to 4CH by the NVR itself)', 'Facial recognition (Up to 2CH by the NVR itself)', 'AcuPick: Intelligent search for a specific target based on human and vehicle from AI events with high accuracy', 'Video metadata: Attribute search for humans, vehicles and non-motorized vehicles', 'Intelligent target search', 'ONVIF Compatible'] | {'Brand': 'X-SECURITY', 'Inputs for IP cameras': 'LAN port up to 32 channels', 'PoE': '8 PoE ports IEEE802.3at/af', 'IP compatible cameras': 'X-SECURITY (proprietary protocol), ONVIF', 'Video outputs': '1 HDMI 4K, 1 VGA', 'Video compression format': 'H.265+ Smart / H.265 / H.264+ / H.264 / MJPEG', 'Bidirectional audio': '1 input, 1 output, RCA', 'Recording resolution': '32MP, 16MP, 12MP, 8MP, 6MP, 5MP, 4MP, 3MP, 1080p, 960p, 720p, D1, CIF', 'Decoding capacity': 'AI Disabled:\n2CH to 32MP@30FPS, 2CH to 24MP@30FPS, 4CH to 16MP@30FPS, 5CH to 12MP@30FPS, 8CH to 8MP@30FPS, 4CH to 10MP@30FPS, 12CH to 5MP@30FPS, 16CH to 4MP@30FPS, 32CH to 1080p@30FPS\n\nAI Enabled:\n1CH to 32MP@30FPS, 1CH to 24MP@30FPS, 2CH to 16MP@30FPS, 4CH to 12MP@30FPS, 6CH to 8MP@30FPS, 8CH to 6MP@30FPS, 8CH to 5MP@30FPS, 12CH to 4MP@30FPS, 24CH to 1080p@30FPS', 'Video output': '1 HDMI up to 4K\n1 VGA up to 1080P', 'Display resolution': 'HDMI: 3840×2160, 1920×1080, 1280×1024, 1280×720\n\nVGA: 1920x1080, 1280×1024, 1280×720\n\n*HDMI and VGA output are independent', 'Bandwidth': 'AI Disabled:\n384 Input Mbps / 384 Output Mbps\n\nAI Enabled:\n200 Input Mbps / 200 Output Mbps', 'SMD (Advanced Motion Detection)': 'Advanced motion detection based on human- and vehicle-induced pixel shift reducing false alarms\nBy NVR: Up to 8CH\nPer IP camera with SMD: All channels (Up to 32 targets/second)', 'IVS Perimeter Protection': 'Intelligent algorithm based on human and vehicle detection with high accuracy filtering out any objects of no interest in the environment such as rain, leaves, bright lights, etc.\nIVS is based on line crossing, area intrusion, region of entry, ...\nBy NVR: Up to 4CH (Up to 10 IVS rules)\nBy IP camera with IVS: All channels (16 targets/second)', 'Facial Detection': 'Detection of facial attributes such as: Gender, age group, eyeglasses, expressions, mask or beard\nFor the NVR: Up to 2CH (Up to 12 images/second per channel)\nBy IP camera with Face Detection: Up to 16CH (Up to 12 targets/second)', 'Facial Recognition': 'Up to 20 face databases with 20.000 images (2.5G)\n\nBy NVR:\n- Up to 16CH using Face Detection cameras\n- Up to 2CH using the NVR itself\n\nBy IP camera with facial recognition: Up to 16CH', 'AcuPick': 'Fast target search up to 32CH of humans and vehicles over live video or IVS Perimeter Protection event-based recording', 'Video metadata': 'Per IP camera with video metadata: Up to 8CH\nExtraction of human, vehicle and non-motorized vehicle characteristics\n* Requires camera with video attribute function.', 'Intelligent event searches': 'SMD, IVS, Face Detection, Face Recognition, ANPR, People Counting, Heat Mapping', 'Simultaneous multifunction': 'Pentaplex: Live, Recording, Playback, Backup and Remote Access', 'Alarms': '4 Inputs / 2 Outputs NO/NC', 'Audio': '1 Input RCA / 1 Output RCA', 'Recording method': 'Manual, programmed, motion detection, alarm', 'Backup': 'USB (Memory, HDD, CD-RW, DVR-RW) / Network / SATA', 'Internal memory': '2 HDD SATA 3.5" of up to 16TB (not included)', 'Communication': '2x USB (Mouse and backup) / 1xRS232 / 1xRS484 / 1 RJ45 10/100/1000M (Ethernet)', 'Racking': '1U', 'Remote access': 'Browser (ActiveX), Mobile phone application, DSS or DSS PRO software', 'Power': 'AC 100~240 V, 50/60 Hz, >10W', 'Operating temperature': '–10 °C to +55 °C, 10%-93% (RH, non-condensing)', 'Dimensions': '53 (H) x 375 (W) x 329.3 (D) mm / 2.6 Kg'} | IP CCTV | Professional NVRs | X-Security | 280,00 €
XS-NVR6864A-WIZ | https://d1x12lhh8s9nlj.cloudfront.net/images/productos/products/XS-NVR6864A-WIZ/XS-NVR6864A-WIZ.png | X-SECURITY | ['X-Security', 'NVR for IP cameras', '64 CH of video', '16 PoE ports', 'Maximum resolution 32 Megapixel', 'Smart Compression H.265+ / H.264', 'Alarm inputs and outputs', 'VGA and HDMI 4K output', 'Space for 8 HDD', '384 Mbps bandwidth supported', 'SMD Plus: Advanced human- and vehicle-based motion detection (Up to 8CH by the NVR itself)', 'IVS WizSense: classification of human and vehicle (up to 4CH by the NVR itself)', 'Facial recognition (Up to 2CH by the NVR itself)', 'AcuPick: Intelligent search for a specific target based on human and vehicle from AI events with high accuracy', 'Video metadata: Attribute search for humans, vehicles and non-motorized vehicles', 'Intelligent target search', 'ONVIF Compatible'] | {'Brand': 'X-SECURITY', 'Inputs for IP cameras': 'LAN port up to 64 channels', 'IP compatible cameras': 'X-SECURITY (proprietary protocol), ONVIF', 'Video outputs': '1 HDMI 4K, 1 VGA', 'Video compression format': 'H.265+ Smart / H.265 / H.264+ / H.264 / MJPEG', 'Bidirectional audio': '1 input, 1 output, RCA', 'Recording resolution': '32MP, 16MP, 12MP, 8MP, 6MP, 5MP, 4MP, 3MP, 1080p, 960p, 720p, D1, CIF', 'Decoding capacity': 'AI Disabled:\n2CH to 32MP@30FPS, 2CH to 24MP@30FPS, 4CH to 16MP@30FPS, 5CH to 12MP@30FPS, 8CH to 8MP@30FPS, 4CH to 10MP@30FPS, 12CH to 5MP@30FPS, 16CH to 4MP@30FPS, 32CH to 1080p@30FPS\n\nAI Enabled:\n1CH to 32MP@30FPS, 1CH to 24MP@30FPS, 2CH to 16MP@30FPS, 4CH to 12MP@30FPS, 6CH to 8MP@30FPS, 8CH to 6MP@30FPS, 8CH to 5MP@30FPS, 12CH to 4MP@30FPS, 24CH to 1080p@30FPS', 'Video output': '1 HDMI up to 4K\n1 VGA up to 1080P', 'Display resolution': 'HDMI: 3840×2160, 1920×1080, 1280×1024, 1280×720\n\nVGA: 1920x1080, 1280×1024, 1280×720\n\n*HDMI and VGA output are independent', 'Bandwidth': 'AI Disabled:\n384 Input Mbps / 384 Output Mbps\n\nAI Enabled:\n200 Input Mbps / 200 Output Mbps', 'SMD (Advanced Motion Detection)': 'Advanced motion detection based on human- and vehicle-induced pixel shift reducing false alarms\nBy NVR: Up to 8CH\nPer IP camera with SMD: All channels (Up to 32 targets/second)', 'IVS Perimeter Protection': 'Intelligent algorithm based on human and vehicle detection with high accuracy filtering out any objects of no interest in the environment such as rain, leaves, bright lights, etc.\nIVS is based on line crossing, area intrusion, region of entry, ...\nBy NVR: Up to 4CH (Up to 10 IVS rules)\nBy IP camera with IVS: All channels (16 targets/second)', 'Facial Detection': 'Detection of facial attributes such as: Gender, age group, eyeglasses, expressions, mask or beard\nFor the NVR: Up to 2CH (Up to 12 images/second per channel)\nBy IP camera with Face Detection: Up to 16CH (Up to 12 targets/second)', 'Facial Recognition': 'Up to 20 face databases with 20.000 images (2.5G)\n\nBy NVR:\n- Up to 16CH using Face Detection cameras\n- Up to 2CH using the NVR itself\n\nBy IP camera with facial recognition: Up to 16CH', 'AcuPick': 'Fast target search up to 32CH of humans and vehicles over live video or IVS Perimeter Protection event-based recording', 'Video metadata': 'Per IP camera with video metadata: Up to 8CH\nExtraction of human, vehicle and non-motorized vehicle characteristics\n* Requires camera with video attribute function.', 'Intelligent event searches': 'SMD, IVS, Face Detection, Face Recognition, ANPR, People Counting, Heat Mapping', 'Simultaneous multifunction': 'Pentaplex: Live, Recording, Playback, Backup and Remote Access', 'Alarms': '16 Inputs / 8 Outputs NO/NC\n*1 Alarm output 1 can supply 12V 1A output)', 'Audio': '1 Input RCA / 1 Output RCA', 'Recording method': 'Manual, programmed, motion detection, alarm', 'Backup': 'USB (Memory, HDD, CD-RW, DVR-RW) / Network / SATA', 'Internal memory': '8 HDD SATA 3.5" of up to 16TB (not included)', 'Communication': '2x USB (Mouse and backup) / 1xRS232 / 1xRS484 / 1 RJ45 10/100/1000M (Ethernet)', 'Racking': '2U', 'Remote access': 'Browser (ActiveX), Mobile phone application, DSS or DSS PRO software', 'Power': 'AC 100~240 V, 50/60 Hz, >10W', 'Operating temperature': '–10 °C to +55 °C, 10%-93% (RH, non-condensing)', 'Dimensions': '53 (H) x 375 (W) x 329.3 (D) mm / 2.6 Kg'} | IP CCTV | Professional NVRs | X-Security | 513,00 €
XS-NVR6216A-4K-16P-4AI | https://d1x12lhh8s9nlj.cloudfront.net/images/productos/products/XS-NVR6216A-4K-16P-4AI/XS-NVR6216A-4K-16P-4AI.png | X-SECURITY | ['X-Security', 'Face Recognition NVR', '16 CH', 'Max bandwidth 384 Mbps', 'Maximum resolution 12 Megapixel', 'Smart compression H.265+/Smart H.264+', '2 CH real-time facial recognition (16CH with FD camera)', '4 CH Perimeter Protection', '8 CH SMD Plus', 'Alarm for unknown face', 'Search by face', 'Database of up to 100.000 faces', 'VGA and HDMI 4K output', 'Mouse', 'Space for 2 HDD', 'Alarms', 'Audio', '16 ePoE IEEE802.3af/at ports', 'WEB, CMS (DSS/PSS), Smartphone and NVR interface', 'ONVIF Compatible'] | {'Brand': 'X-SECURITY', 'Inputs for IP cameras': 'LAN port up to 16 channels', 'PoE': '16 PoE ports IEEE802.3af/at (8ePoE)', 'IP compatible cameras': 'X-SECURITY (proprietary protocol), ONVIF', 'Video outputs': '1 HDMI 4K, 1 VGA', 'Bidirectional audio': '1 input, 1 output, RCA', 'Video compression format': 'Smart H.265+ / H.265 / Smart H.264+/ H.264', 'Display resolution': '3840× 2160, 1920× 1080, 1280× 1024, 1280× 720, 1024× 768', 'Total bandwidth': '384 Mbps', 'Recording resolution': '12Mp, 8Mp, 6Mp, 5Mp, 3Mp, 1080P, 1.3Mp, 720P ...', 'Simultaneous multifunction': 'Pentaplex: Live, Recording, Playback, Backup and Remote Access', 'Alarms': '4 Inputs / 2 Relay NO/NC', 'Recording method': 'Manual, programmed, motion detection, alarm', 'Artificial intelligence': 'Facial recognition up to 2Ch, perimeter protection up to 4Ch and SDD plus up to 8CH', 'Backup': 'USB (Memory, HDD, CD-RW, DVR-RW) / Network / SATA', 'Internal memory': '2 SATA HDD 3.5" of up to 10 TB (not included)', 'Communication': '3xUSB (Mouse & backup) / 1 RJ45 10/100/1000M (Ethernet)', 'Remote access': 'Web browser (ActiveX), mobile phone application or PSS software', 'Power': 'AC 100~240V 50~60 Hz / PoE IEEE802.3af/at', 'Dimensions': '53 (H) x 329 (W) x 375 (D) mm / 3,82 Kg (without HDD)'} | IP CCTV | Professional NVRs | X-Security | 268,00 €
XS-NVR3832A-16P-WIZ | https://d1x12lhh8s9nlj.cloudfront.net/images/productos/products/XS-NVR3832A-16P-WIZ/XS-NVR3832A-16P-WIZ.png | X-SECURITY | ['X-Security', 'NVR for IP cameras', '32 CH of video', '16 PoE ports', 'Maximum resolution 16 Megapixel', 'Smart Compression H.265+ / H.264', 'Alarm inputs and outputs', 'VGA and HDMI 4K output', 'Space for 8 HDD', '256 Mbps bandwidth supported', 'SMD Plus: Advanced human- and vehicle-based motion detection (Up to 4CH by the NVR itself)', 'IVS WizSense: classification of human and vehicle (up to 2CH by the NVR itself)', 'Facial recognition (Up to 1CH by the NVR itself)', 'QuickPick: Intelligent search for a specific human- and vehicle-based target from SMD events', 'Intelligent target search', 'ONVIF Compatible'] | {'Brand': 'X-SECURITY', 'Inputs for IP cameras': 'LAN port up to 32 channels', 'PoE': '16 PoE ports IEEE802.3at/af', 'IP compatible cameras': 'X-SECURITY (proprietary protocol), ONVIF', 'Video outputs': '1 HDMI 4K, 1 VGA', 'Video compression format': 'H.265+ Smart / H.265 / H.264+ / H.264 / MJPEG', 'Bidirectional audio': '1 input, 1 output, RCA', 'Recording resolution': '16MP, 12MP, 8MP, 6MP, 5MP, 4MP, 3MP, 1080p, 960p, 720p, D1, VAT', 'Decoding capacity': 'AI Disabled:\n2CH to 16MP@30FPS, 2CH to 12MP@30FPS, 4CH to 8MP@30FPS, 4CH to 6MP@30FPS, 6CH to 5MP@30FPS, 8CH to 4MP@30FPS, 12CH to 1080p@30FPS, 16CH to 720p@30FPS, 32CH to D1@30FPS\n\nAI Enabled:\n1CH to 16MP@30FPS, 2CH to 12MP@30FPS, 3CH to 8MP@30FPS, 3CH to 6MP@30FPS, 4CH to 5MP@30FPS, 6CH to 4MP@30FPS, 12CH to 1080p@30FPS, 16CH to 720p@30FPS, 32CH to D1@30FPS', 'Video output': '1 HDMI up to 4K\n1 VGA up to 1080P', 'Display resolution': 'HDMI: 3840×2160, 1920×1080, 1280×1024, 1280×720\n\nVGA: 1920x1080, 1280×1024, 1280×720\n\n*HDMI and VGA output can be configured simultaneously or separately', 'Bandwidth': 'AI Disabled:\n256 Input Mbps / 256 Output Mbps\n\nAI Enabled:\n180 Input Mbps / 180 Output Mbps', 'SMD (Advanced Motion Detection)': 'Advanced motion detection based on human- and vehicle-induced pixel shift reducing false alarms\nBy NVR: Up to 4CH\nPer IP camera with SMD: All channels (Up to 16 targets/second)', 'IVS Perimeter Protection': 'Intelligent algorithm based on human and vehicle detection with high accuracy filtering out any objects of no interest in the environment such as rain, leaves, bright lights, etc.\nIVS is based on line crossing, area intrusion, region of entry, ...\nBy NVR: Up to 2CH (Up to 10 IVS rules)\nBy IP camera with IVS: All channels (8 targets/second)', 'Facial Detection': 'Detection of facial attributes such as: Gender, age group, eyeglasses, expressions, mask or beard\nFor the NVR: Up to 1CH (Up to 12 frames/second per channel)\nBy IP camera with Face Detection: All channels (Up to 8 targets/second)', 'Facial Recognition': 'Up to 10 face databases with 20.000 images (2.5G)\n\nBy NVR:\n- Up to 8CH using Face Detection cameras\n- Up to 1CH using the NVR itself\n\nBy IP camera with facial recognition: All channels', 'QuickPick': 'Rapid target search for humans and vehicles over live video or recording based on SMD detections', 'Intelligent event searches': 'SMD, IVS, Face Detection, Face Recognition, ANPR, People Counting, Heat Mapping', 'Simultaneous multifunction': 'Pentaplex: Live, Recording, Playback, Backup and Remote Access', 'Alarms': '4 Inputs / 2 Outputs NO/NC', 'Audio': '1 Input RCA / 1 Output RCA', 'Recording method': 'Manual, programmed, motion detection, alarm', 'Backup': 'USB (Memory, HDD, CD-RW, DVR-RW) / Network / SATA', 'Internal memory': '8 HDD SATA 3.5" of up to 16TB (not included)', 'Communication': '2x USB (Mouse and backup) / 1xRS232 / 1 RJ45 10/100/1000M (Ethernet)', 'Racking': '1U', 'Remote access': 'Browser (ActiveX), Mobile phone application, DSS or DSS PRO software', 'Power': 'AC 100~240 V, 50/60 Hz, >10W', 'Operating temperature': '–10 °C to +55 °C, 10%-93% (RH, non-condensing)', 'Dimensions': '53 (H) x 375 (W) x 329.3 (D) mm / 2.6 Kg'} | IP CCTV | Professional NVRs | X-Security | 481,00 €
XS-NVR3416A-16P-WIZ | https://d1x12lhh8s9nlj.cloudfront.net/images/productos/products/XS-NVR3416A-16P-WIZ/XS-NVR3416A-16P-WIZ.png | X-SECURITY | ['X-Security', 'NVR for IP cameras', '16 CH of video', '16 PoE ports', 'Maximum resolution 16 Megapixel', 'Smart Compression H.265+ / H.264', 'Alarm inputs and outputs', 'VGA and HDMI 4K output', 'Space for 4 HDD', '256 Mbps bandwidth supported', 'SMD Plus: Advanced human- and vehicle-based motion detection (Up to 4CH by the NVR itself)', 'IVS WizSense: classification of human and vehicle (up to 2CH by the NVR itself)', 'Facial recognition (Up to 1CH by the NVR itself)', 'QuickPick: Intelligent search for a specific human- and vehicle-based target from SMD events', 'Intelligent target search', 'ONVIF Compatible'] | {'Brand': 'X-SECURITY', 'Inputs for IP cameras': 'LAN port up to 16 channels', 'PoE': '16 PoE ports IEEE802.3at/af', 'IP compatible cameras': 'X-SECURITY (proprietary protocol), ONVIF', 'Video outputs': '1 HDMI 4K, 1 VGA', 'Video compression format': 'H.265+ Smart / H.265 / H.264+ / H.264 / MJPEG', 'Bidirectional audio': '1 input, 1 output, RCA', 'Recording resolution': '16MP, 12MP, 8MP, 6MP, 5MP, 4MP, 3MP, 1080p, 960p, 720p, D1, VAT', 'Decoding capacity': 'AI Disabled:\n2CH to 16MP@30FPS, 2CH to 12MP@30FPS, 4CH to 8MP@30FPS, 4CH to 6MP@30FPS, 6CH to 5MP@30FPS, 8CH to 4MP@30FPS, 12CH to 1080p@30FPS, 16CH to 720p@30FPS, 32CH to D1@30FPS\n\nAI Enabled:\n1CH to 16MP@30FPS, 2CH to 12MP@30FPS, 3CH to 8MP@30FPS, 3CH to 6MP@30FPS, 4CH to 5MP@30FPS, 6CH to 4MP@30FPS, 12CH to 1080p@30FPS, 16CH to 720p@30FPS, 32CH to D1@30FPS', 'Video output': '1 HDMI up to 4K\n1 VGA up to 1080P', 'Display resolution': 'HDMI: 3840×2160, 1920×1080, 1280×1024, 1280×720\n\nVGA: 1920x1080, 1280×1024, 1280×720\n\n*HDMI and VGA output can be configured simultaneously or separately', 'Bandwidth': 'AI Disabled:\n256 Input Mbps / 256 Output Mbps\n\nAI Enabled:\n180 Input Mbps / 180 Output Mbps', 'SMD (Advanced Motion Detection)': 'Advanced motion detection based on human- and vehicle-induced pixel shift reducing false alarms\nBy NVR: Up to 4CH\nPer IP camera with SMD: All channels (Up to 16 targets/second)', 'IVS Perimeter Protection': 'Intelligent algorithm based on human and vehicle detection with high accuracy filtering out any objects of no interest in the environment such as rain, leaves, bright lights, etc.\nIVS is based on line crossing, area intrusion, region of entry, ...\nBy NVR: Up to 2CH (Up to 10 IVS rules)\nBy IP camera with IVS: All channels (8 targets/second)', 'Facial Detection': 'Detection of facial attributes such as: Gender, age group, eyeglasses, expressions, mask or beard\nFor the NVR: Up to 1CH (Up to 12 frames/second per channel)\nBy IP camera with Face Detection: All channels (Up to 8 targets/second)', 'Facial Recognition': 'Up to 10 face databases with 20.000 images (2.5G)\n\nBy NVR:\n- Up to 8CH using Face Detection cameras\n- Up to 1CH using the NVR itself\n\nBy IP camera with facial recognition: All channels', 'QuickPick': 'Rapid target search for humans and vehicles over live video or recording based on SMD detections', 'Intelligent event searches': 'SMD, IVS, Face Detection, Face Recognition, ANPR, People Counting, Heat Mapping', 'Simultaneous multifunction': 'Pentaplex: Live, Recording, Playback, Backup and Remote Access', 'Alarms': '4 Inputs / 2 Outputs NO/NC', 'Audio': '1 Input RCA / 1 Output RCA', 'Recording method': 'Manual, programmed, motion detection, alarm', 'Backup': 'USB (Memory, HDD, CD-RW, DVR-RW) / Network / SATA', 'Internal memory': '4 HDD SATA 3.5" of up to 16TB (not included)', 'Communication': '2x USB (Mouse and backup) / 1xRS232 / 1 RJ45 10/100/1000M (Ethernet)', 'Racking': '1U', 'Remote access': 'Browser (ActiveX), Mobile phone application, DSS or DSS PRO software', 'Power': 'AC 100~240 V, 50/60 Hz, >10W', 'Operating temperature': '–10 °C to +55 °C, 10%-93% (RH, non-condensing)', 'Dimensions': '53 (H) x 375 (W) x 329.3 (D) mm / 2.6 Kg'} | IP CCTV | Professional NVRs | X-Security | 332,00 €
XS-NVR6432A-MIND | https://d1x12lhh8s9nlj.cloudfront.net/images/productos/products/XS-NVR6432A-MIND/XS-NVR6432A-MIND.png | X-SECURITY | ['X-Security', 'NVR for IP cameras', '32 CH of video', 'Maximum resolution 32 Megapixel', 'Smart Compression H.265+ / H.264', 'Alarm inputs and outputs', 'VGA and HDMI 4K output', 'Space for 4 HDD', '384 Mbps bandwidth supported', 'SMD Plus: Advanced human- and vehicle-based motion detection (Up to 8CH by the NVR itself)', 'IVS: classification of human and vehicle (up to 24CH by the NVR itself)', 'Facial recognition (Up to 32CH by the NVR itself)', 'AcuPick: Intelligent search for a specific target based on human and vehicle from AI events with high accuracy', 'Video metadata: Search for attributes of humans, vehicles and non-motorized vehicles (up to 8CH by the NVR itself)', 'Intelligent target search', 'ONVIF Compatible'] | {'Brand': 'X-SECURITY', 'Inputs for IP cameras': 'LAN port up to 64 channels', 'PoE': '16 PoE ports IEEE802.3at/af', 'IP compatible cameras': 'X-SECURITY (proprietary protocol), ONVIF', 'Video outputs': '1 HDMI 4K, 1 VGA', 'Video compression format': 'H.265+ Smart / H.265 / H.264+ / H.264 / MJPEG', 'Bidirectional audio': '1 input, 1 output, RCA', 'Recording resolution': '32MP, 16MP, 12MP, 8MP, 6MP, 5MP, 4MP, 3MP, 1080p, 960p, 720p, D1, CIF', 'Decoding capacity': 'AI Disabled:\n2CH to 32MP@30FPS, 2CH to 24MP@30FPS, 4CH to 16MP@30FPS, 5CH to 12MP@30FPS, 8CH to 8MP@30FPS, 4CH to 10MP@30FPS, 12CH to 5MP@30FPS, 16CH to 4MP@30FPS, 32CH to 1080p@30FPS\n\nAI Enabled:\n1CH to 32MP@30FPS, 1CH to 24MP@30FPS, 2CH to 16MP@30FPS, 4CH to 12MP@30FPS, 6CH to 8MP@30FPS, 8CH to 6MP@30FPS, 8CH to 5MP@30FPS, 12CH to 4MP@30FPS, 24CH to 1080p@30FPS', 'Video output': '2 HDMI up to 4K\n2 VGA up to 1080P', 'Display resolution': 'HDMI 1 and 2: 3840×2160, 1920×1080, 1280×1024, 1280×720\n\nVGA 1 and 2: 1920x1080, 1280×1024, 1280×720\n\n*HDMI 1 and HDMI 2 output are independent\n*HDMI 1 and VGA 1 output are independent\n*HDMI 2 and VGA 2 output are independent', 'Bandwidth': 'AI Disabled:\n512 Input Mbps / 512 Output Mbps\n\nAI Enabled:\n200 Input Mbps / 200 Output Mbps', 'SMD (Advanced Motion Detection)': 'Advanced motion detection based on human- and vehicle-induced pixel shift reducing false alarms\nBy NVR: Up to 8CH\nPer IP camera with SMD: All channels (Up to 32 targets/second)', 'IVS Perimeter Protection': 'Intelligent algorithm based on human and vehicle detection with high accuracy filtering out any objects of no interest in the environment such as rain, leaves, bright lights, etc.\nIVS is based on line crossing, area intrusion, region of entry, ...\nBy NVR: Up to 4CH (Up to 10 IVS rules)\nBy IP camera with IVS: All channels (16 targets/second)', 'Facial Detection': 'Detection of facial attributes such as: Gender, age group, eyeglasses, expressions, mask or beard\nFor the NVR: Up to 2CH (Up to 12 images/second per channel)\nBy IP camera with Face Detection: Up to 16CH (Up to 12 targets/second)', 'Facial Recognition': 'Up to 20 face databases with 2.000.000 images (44G)\nSecond screen with 4K enabled:\n32ch Det. facial per camera + Rec. NVR Facial\n4ch Det. facial by NVR + Rec. NVR Facial\n\nSecond screen with 4K disabled:\n32ch Det. facial per camera + Rec. NVR Facial\n8ch Det. facial by NVR + Rec. NVR Facial\n\nBy IP camera with facial recognition: Up to 32CH', 'AcuPick': 'Fast target search up to 32CH of humans and vehicles over live video or IVS Perimeter Protection event-based recording', 'Video metadata': 'By NVR: Up to 8CH\nPer IP camera with video metadata: Up to 32CH\nFeature extraction from 9 human attributes, 9 vehicle attributes and 4 non-motorized vehicle attributes', 'Intelligent event searches': 'SMD, IVS, Face Detection, Face Recognition, ANPR, People Counting, Heat Mapping', 'Simultaneous multifunction': 'Pentaplex: Live, Recording, Playback, Backup and Remote Access', 'Alarms': '4 Inputs / 2 Outputs NO/NC', 'Audio': '1 Input RCA / 1 Output RCA', 'Recording method': 'Manual, programmed, motion detection, alarm', 'Backup': 'USB (Memory, HDD, CD-RW, DVR-RW) / Network / SATA', 'Internal memory': '4 HDD SATA 3.5" of up to 20TB (not included)', 'Communication': '3x USB (Mouse and backup) / 1xRS232 / 1xRS484 / 1 RJ45 10/100/1000M (Ethernet)', 'Racking': '1.5U', 'Remote access': 'Browser (ActiveX), Mobile phone application, DSS or DSS PRO software', 'Power': 'AC 100~240 V, 50/60 Hz, >10W', 'Operating temperature': '–10 °C to +55 °C, 10%-93% (RH, non-condensing)', 'Dimensions': '53 (H) x 375 (W) x 329.3 (D) mm / 2.6 Kg'} | IP CCTV | Professional NVRs | X-Security | 555,00 €
MS-N7016-G | https://d1x12lhh8s9nlj.cloudfront.net/images/productos/products/MS-N7016-G/MS-N7016-G.png | MILESIGHT | ['MILESIGHT', 'NVR for IP cameras', '16 CH', '160 Mbps bandwidth supported', 'Maximum resolution 8 Megapixel', 'Compression H.265+/H.265/H.264+/H.264', 'Audio', 'VGA and HDMI 4K output', 'Compatible with LPR Milesight', 'IP Dual Stream Access', 'Mouse', 'Space for 4 HDD up to 10 TB- WEB, CMS and Smartphone Interface', 'ONVIF Compatible'] | {'Brand': 'MILESIGHT', 'Inputs for IP cameras': 'LAN port up to 16 channels', 'IP compatible cameras': 'MILESIGHT (native protocol), ONVIF', 'Bidirectional audio': '1 input / 1 RCA output / via HDMI', 'Video outputs': '1 HDMI 4K, 1 VGA (Independent)', 'Video compression format': 'H.265+ / H.265 / H.264+ / H.264', 'Display resolution': '3840x2160, 3840x2160, 1920x1080, 1920x1080, 1280x1024, 1280x720, 1024x768', 'Total bandwidth': '160 Mbps downstream / 160 Mbps upstream', 'Main Stream recording': '4x 8MP, 5x 6MP, 6x 5MP, 8x 4MP, 10x 3MP, 16x 1080p, 16x 720p [%VAR%] [%VAR%]', 'Simultaneous multifunction': 'Pentaplex: Live, Recording, Playback, Backup and Remote Access', 'Smart Features': 'Compatible with Milesight LPRs. License plate searches.', 'Alarms': '16 In / 4 Out', 'Recording method': 'Manual, programmed, motion detection', 'External Backup': 'USB memory / HDD USB / CD-RW USB / DVR-RW USB', 'Internal memory': '4 SATA HDD 3.5" of up to 10 TB (not included)', 'Disc recording mode': 'RAID0, RAID1, RAID5, RAID6, RAID10', 'Communication': '1 x USB 3.0; 2 x USB 2.0 / 2 x RJ45 (Ethernet)', 'Remote access': 'Web browser, Safire Control Center Smartphone App and PC Software', 'Power over Ethernet': 'Does not have', 'Power': 'AC 100V~240V ≤15W (Without HDD)', 'Dimensions / Weight': '66.8 (H) x 440 (W) x 320 (D) mm / 4.1 Kg'} | IP CCTV | Professional NVRs | Milesight | 356,00 €
MS-N8064-G | https://d1x12lhh8s9nlj.cloudfront.net/images/productos/products/MS-N8064-G/MS-N8064-G.png | MILESIGHT | ['MILESIGHT', 'NVR for IP cameras', '64 CH', 'Supported bandwidth 320Mbps', 'Maximum resolution 8 Megapixel', 'Compression H.265+/H.265/H.264+/H.264', 'Audio', 'Alarm', 'VGA and HDMI 4K output', 'Compatible with LPR Milesight', 'IP Dual Stream Access', 'Mouse', 'Space for 8 HDD up to 10 TB', 'RAID', 'WEB, CMS and Smartphone interface', 'ONVIF Compatible'] | {'Brand': 'MILESIGHT', 'Inputs for IP cameras': 'LAN port up to 64 channels', 'IP compatible cameras': 'MILESIGHT (native protocol), ONVIF', 'Bidirectional audio': '1 input / 2 RCA output / via HDMI', 'Video outputs': '2 HDMI 4K, 1 VGA (Independent)', 'Video compression format': 'H.265+ / H.265 / H.264+ / H.264', 'Display resolution': '3840x2160, 3840x2160, 1920x1080, 1920x1080, 1280x1024, 1280x720, 1024x768', 'Total bandwidth': '320 Mbps downstream / 200 Mbps upstream\n*200Mbps when RAID mode is enabled', 'Main Stream recording': '4x 8MP, 5x 6MP, 6x 5MP, 8x 4MP, 10x 3MP, 16x 1080p, 16x 720p [%VAR%] [%VAR%]', 'Simultaneous multifunction': 'Pentaplex: Live, Recording, Playback, Backup and Remote Access', 'Smart Features': 'Compatible with Milesight LPRs. License plate searches.', 'Alarms': '16 In / 4 Out', 'Recording method': 'Manual, programmed, motion detection', 'External Backup': 'USB memory / HDD USB / CD-RW USB / DVR-RW USB', 'Internal memory': '8 SATA HDD 3.5" of up to 10 TB (not included)', 'N+1 Hot Spare': 'Supported', 'Disc recording mode': 'RAID0, RAID1, RAID5, RAID6, RAID10', 'Communication': '1 x USB 3.0; 2 x USB 2.0 / 2 x RJ45 10/100/1000M (Ethernet)', 'Remote access': 'Web Browser, Smartphone App, PC Software CMS Milesight or VMS Enterprise (License Required)', 'Power over Ethernet': 'Does not have', 'Power': 'AC 100V~240V ≤35W (Without HDD)', 'Dimensions / Weight': '88.2 (H) x 440 (W) x 420(Fo) mm / 6 Kg'} | IP CCTV | Professional NVRs | Milesight | 690,00 €
MS-N7032-G | https://d1x12lhh8s9nlj.cloudfront.net/images/productos/products/MS-N7032-G/MS-N7032-G.png | MILESIGHT | ['MILESIGHT', 'NVR for IP cameras', '32 CH', '256 Mbps bandwidth supported', 'Maximum resolution 8 Megapixel', 'Compression H.265+/H.265/H.264+/H.264', 'Audio', 'VGA and HDMI 4K output', 'Compatible with LPR Milesight', 'IP Dual Stream Access', 'Mouse', 'Space for 4 HDD up to 10 TB- WEB, CMS and Smartphone Interface', 'ONVIF Compatible'] | {'Brand': 'MILESIGHT', 'Inputs for IP cameras': 'LAN port up to 32 channels', 'IP compatible cameras': 'MILESIGHT (native protocol), ONVIF', 'Bidirectional audio': '1 input / 1 RCA output / via HDMI', 'Video outputs': '1 HDMI 4K, 1 VGA (Independent)', 'Video compression format': 'H.265+ / H.265 / H.264+ / H.264', 'Display resolution': '3840x2160, 3840x2160, 1920x1080, 1920x1080, 1280x1024, 1280x720, 1024x768', 'Total bandwidth': '256 Mbps downstream / 256 Mbps upstream', 'Main Stream recording': '4x 8MP, 5x 6MP, 6x 5MP, 8x 4MP, 10x 3MP, 16x 1080p, 16x 720p [%VAR%] [%VAR%]', 'Simultaneous multifunction': 'Pentaplex: Live, Recording, Playback, Backup and Remote Access', 'Smart Features': 'Compatible with Milesight LPRs. License plate searches.', 'Alarms': '16 In / 4 Out', 'Recording method': 'Manual, programmed, motion detection', 'External Backup': 'USB memory / HDD USB / CD-RW USB / DVR-RW USB', 'Internal memory': '4 SATA HDD 3.5" of up to 10 TB (not included)', 'Disc recording mode': 'RAID0, RAID1, RAID5, RAID6, RAID10', 'Communication': '1 x USB 3.0; 2 x USB 2.0 / 2 x RJ45 (Ethernet)', 'Remote access': 'Web browser, Safire Control Center Smartphone App and PC Software', 'Power over Ethernet': 'Does not have', 'Power': 'AC 100V~240V ≤15W (Without HDD)', 'Dimensions / Weight': '66.8 (H) x 440 (W) x 320 (D) mm / 4.1 Kg'} | IP CCTV | Professional NVRs | Milesight | 385,00 €
SN-NVR3808E2-P8-J | https://d1x12lhh8s9nlj.cloudfront.net/images/productos/products/SN-NVR3808E2-P8-J/SN-NVR3808E2-P8-J.png | Sunell | ['Sunell', 'Eco Range', 'NVR for IP cameras', '8 CH', 'Switch 8 CH PoE IEEE 802.3.af/at 128W max.', 'Supported bandwidth 80Mbps/80Mbps', 'Maximum resolution 12Mpx', 'Compression H.265/H.264', 'HDMI output 4K and FullHD', 'VGA FullHD output, 720p', 'Alarms', 'Audio', 'Mouse', 'Space for 2 HDD', 'WEB interface, SunView VMS and SunView App Smartphone', 'ONVIF Compatible', 'NDAA Certificate'] | {'Brand': 'Sunell', 'Range': 'Eco', 'Inputs for IP cameras': 'LAN port up to 8 channels', 'Power over Ethernet': 'Switch of 8 PoE IEEE802.3af/at ports [%VAR%] (max. 128W)', 'IP compatible cameras': 'SUNELL (native protocol), ONVIF', 'Bidirectional audio': '1 RCA input / 1 RCA output', 'Video outputs': '1 x HDMI 4K, 1 x VGA', 'Video compression format': 'H.265 / H.264', 'Display resolution': 'HDMI 4K: 3840x2160, 1920x1080, 1280x1024, 1024x768\nVGA: 1920x1080, 1280x1024, 1024x768', 'Total bandwidth': '80Mbps input / 80Mbps output', 'Stream Type': 'Video / Video + Audio', 'Main Stream recording': '12MP, 8MP, 6MP, 5MP, 4MP, 3MP, 1080p, 720p, D1, VAT no', 'Decoding capacity': '1ch@12Mpx, 4ch@4Mpx, 8ch@D1', 'Simultaneous multifunction': 'Pentaplex: Live, Recording, Playback, Backup and Remote Access', 'Motion Detection': 'Yes', 'Alarms': '8 inputs / 1 relay', 'Recording method': 'Manual, programmed, motion detection', 'External Backup': 'USB memory / HDD USB / CD-RW USB / DVR-RW USB', 'Remote access': 'Web Browser, SunView App Smartphone App, SunView PC Software', 'Remote connections': '8', 'Internal memory': '2 SATA HDD 3.5" up to 12TB each (not included)', 'Communication': '2 x USB 2.0 front side, 1 x USB 2.0 rear side / 1 x RJ45 10/100/1000Mbps [%VAR%] (Ethernet)', 'Power': 'AC 100~240 V, ≤ 15 W (without HDD)', 'Operating temperature': '-10ºC ~ 50ºC (10%-90% Humidity)', 'Dimensions / Weight': '372mm x 311,2mm x 46,4mm / 2,75 Kg (without HDD)', 'Certifications': 'CE/FCC/NDAA'} | IP CCTV | Professional NVRs | Sunell | 155,52 €
SN-NVR3932E4-J | https://d1x12lhh8s9nlj.cloudfront.net/images/productos/products/SN-NVR3932E4-J/SN-NVR3932E4-J.png | Sunell | ['Sunell', 'Pro range', 'NVR for IP cameras', '32 CH', 'Supported bandwidth 320Mbps/320Mbps', 'Maximum resolution 12Mpx', 'Compression H.265+/H.265/H.264+/H.264', 'Output 1 HDMI 4K and FullHD Output 2 HDMI FullHD and 720p', 'VGA FullHD 720p output', 'Alarms', 'Audio', 'IP Dual Stream Access', 'Mouse', 'Space for 4 HDD', 'RAID5 6 and 10 supported', 'WEB interface, SunView VMS and SunView App Smartphone', 'ONVIF Compatible', 'NDAA Certificate'] | {'Brand': 'Sunell', 'Range': 'Pro', 'Inputs for IP cameras': 'LAN port up to 32 channels', 'Power over Ethernet': 'N/A', 'IP compatible cameras': 'SUNELL (native protocol), ONVIF', 'Bidirectional audio': '1 RCA input / 1 RCA output', 'Video outputs': '1 x HDMI 4K, 1 x HDMI 1080p, 1 x VGA', 'Video compression format': 'H.265 / H.264', 'Display resolution': 'HDMI 4K: 3840x2160, 1920x1080, 1280x1024, 1024x768\nHDMI 1080p: 1920x1080, 1280x1024, 1024x768\nVGA: 1920x1080, 1280x1024, 1024x768', 'Total bandwidth': '320 Mbps downstream / 320 Mbps upstream', 'Stream Type': 'Video / Video + Audio', 'Main Stream recording': '12MP, 8MP, 6MP, 5MP, 4MP, 3MP, 1080p, 720p, D1, VAT no', 'Decoding capacity': '1ch@12Mpx, 4ch@4Mpx, 9ch@1080p, 32ch@D1', 'Simultaneous multifunction': 'Pentaplex: Live, Recording, Playback, Backup and Remote Access', 'Motion Detection': 'Yes', 'Alarms': '16 inputs / 4 relay', 'Recording method': 'Manual, programmed, motion detection', 'External Backup': 'USB memory / HDD USB / CD-RW USB / DVR-RW USB', 'Remote access': 'Web Browser, SunView App Smartphone App, SunView PC Software', 'Remote connections': '8', 'Internal memory': '4 HDD SATA 3.5" of up to 16 TB each (not included)', 'RAID support': 'RAID5, RAID6, RAID10', 'Communication': '2 x USB 2.0 front, 1 x USB 3.0 rear side / 2 x RJ45 10/100/1000Mbps (Ethernet) / 1 x RS-485 / 1 x RS-232 / 1 x eSATA', 'Power': 'AC 100~240 V, ≤ 15 W (without HDD)', 'Operating temperature': '-10ºC ~ 50ºC (10%-90% Humidity)', 'Dimensions / Weight': '440mm x 368,3mm x 70mm / 4,8 Kg (without HDD)', 'Certifications': 'CE/FCC/NDAA'} | IP CCTV | Professional NVRs | Sunell | 316,80 €
SN-NVR3932E4-P16-J | https://d1x12lhh8s9nlj.cloudfront.net/images/productos/products/SN-NVR3932E4-P16-J/SN-NVR3932E4-P16-J.png | Sunell | ['Sunell', 'Pro range', 'NVR for IP cameras', '32 CH', 'Switch 16 CH PoE IEEE 802.3.af/at 140 W max.', 'Supported incoming bandwidth 320 Mbps', 'Maximum resolution 12Mpx', 'Compression H.265+/H.265/H.264+/H.264', 'Output 1 HDMI 4K and FullHD Output 2 HDMI FullHD and 720p', 'VGA FullHD output, 720p', 'Alarms', 'Audio', 'IP Dual Stream Access', 'Mouse', 'Space for 4 HDD', 'RAID5 6 and 10 supported', 'WEB interface, SunView VMS and SunView App Smartphone', 'ONVIF Compatible', 'NDAA Certificate'] | {'Brand': 'Sunell', 'Range': 'Pro', 'Inputs for IP cameras': 'LAN port up to 32 channels', 'Power over Ethernet': 'Switch of 16 PoE IEEE802.3af/at ports [%VAR%] (max. 140W)', 'IP compatible cameras': 'SUNELL (native protocol), ONVIF', 'Bidirectional audio': '1 RCA input / 1 RCA output', 'Video outputs': '1 x HDMI 4K, 1 x HDMI 1080p, 1 x VGA', 'Video compression format': 'H.265+ / H.265 / H.264+ / H.264', 'Display resolution': 'HDMI 4K: 3840x2160, 1920x1080, 1280x1024, 1024x768\nHDMI 1080p: 1920x1080, 1280x1024, 1024x768\nVGA: 1920x1080, 1280x1024, 1024x768', 'Total bandwidth': '320 Mbps downstream / 320 Mbps upstream', 'Stream Type': 'Video / Video + Audio', 'Main Stream recording': '12MP, 8MP, 6MP, 5MP, 4MP, 3MP, 1080p, 720p, D1, VAT no', 'Decoding capacity': '1ch@12Mpx, 4ch@4Mpx, 9ch@1080p, 32ch@D1', 'Simultaneous multifunction': 'Pentaplex: Live, Recording, Playback, Backup and Remote Access', 'Motion Detection': 'Yes', 'Alarms': '6 inputs / 2 relay', 'Recording method': 'Manual, programmed, motion detection', 'External Backup': 'USB memory / HDD USB / CD-RW USB / DVR-RW USB', 'Remote access': 'Web Browser, SunView App Smartphone App, SunView PC Software', 'Remote connections': '8', 'Internal memory': '4 HDD SATA 3.5" of up to 16 TB each (not included)', 'RAID support': 'RAID5, RAID6, RAID10', 'Communication': '2 x USB 2.0 front, 1 x USB 3.0 rear side / 2 x RJ45 10/100/1000Mbps (Ethernet) / 1 x RS-485 / 1 x RS-232 / 1 x eSATA', 'Power': 'AC 100~240 V, ≤ 15 W (without HDD)', 'Operating temperature': '-10ºC ~ 50ºC (10%-90% Humidity)', 'Dimensions / Weight': '440mm x 368,3mm x 70mm / 4,8 Kg (without HDD)', 'Certifications': 'CE/FCC/NDAA'} | IP CCTV | Professional NVRs | Sunell | 450,00 €
SN-NVR3964E4-P16-J | https://d1x12lhh8s9nlj.cloudfront.net/images/productos/products/SN-NVR3964E4-P16-J/SN-NVR3964E4-P16-J.png | Sunell | ['Sunell', 'Pro range', 'NVR for IP cameras', '64CH', 'Switch 16 CH PoE IEEE 802.3.af/at 140W max.', 'Incoming bandwidth supported 400Mbps', 'Maximum resolution 12Mpx', 'Compression H.265+/H.265/H.264+/H.264', 'Output 1 HDMI 4K and FullHD Output 2 HDMI FullHD and 720p', 'VGA FullHD output, 720p', 'Alarms', 'Audio', 'IP Dual Stream Access', 'Mouse', 'Space for 4 HDD', 'RAID5 6 and 10 supported', 'WEB interface, SunView VMS and SunView App Smartphone', 'ONVIF Compatible', 'NDAA Certificate'] | {'Brand': 'Sunell', 'Range': 'Pro', 'Inputs for IP cameras': 'LAN port up to 64 channels', 'Power over Ethernet': 'Switch of 16 PoE IEEE802.3af/at ports [%VAR%] (max. 140W)', 'IP compatible cameras': 'SUNELL (native protocol), ONVIF', 'Bidirectional audio': '1 RCA input / 1 RCA output', 'Video outputs': '1 x HDMI 4K, 1 x HDMI 1080p, 1 x VGA', 'Video compression format': 'H.265+ / H.265 / H.264+ / H.264', 'Display resolution': 'HDMI 4K: 3840x2160, 1920x1080, 1280x1024, 1024x768\nHDMI 1080p: 1920x1080, 1280x1024, 1024x768\nVGA: 1920x1080, 1280x1024, 1024x768', 'Total bandwidth': '400 Mbps downstream / 400 Mbps upstream', 'Stream Type': 'Video / Video + Audio', 'Main Stream recording': '12MP, 8MP, 6MP, 5MP, 4MP, 3MP, 1080p, 720p, D1, VAT no', 'Decoding capacity': '1ch@12Mpx, 4ch@4Mpx, 9ch@1080p, 32ch@D1, 64ch@D1', 'Simultaneous multifunction': 'Pentaplex: Live, Recording, Playback, Backup and Remote Access', 'Motion Detection': 'Yes', 'Alarms': '6 inputs / 2 relay', 'Recording method': 'Manual, programmed, motion detection', 'External Backup': 'USB memory / HDD USB / CD-RW USB / DVR-RW USB', 'Remote access': 'Web Browser, SunView App Smartphone App, SunView PC Software', 'Remote connections': '8', 'Internal memory': '4 HDD SATA 3.5" of up to 16 TB each (not included)', 'RAID support': 'RAID5, RAID6, RAID10', 'Communication': '2 x USB 2.0 front, 1 x USB 3.0 rear side / 2 x RJ45 10/100/1000Mbps (Ethernet) / 1 x RS-485 / 1 x RS-232 / 1 x eSATA', 'Power': 'AC 100~240 V, ≤ 15 W (without HDD)', 'Operating temperature': '-10ºC ~ 50ºC (10%-90% Humidity)', 'Dimensions / Weight': '440mm x 368,3mm x 70mm / 4,8 Kg (without HDD)', 'Certifications': 'CE/FCC/NDAA'} | IP CCTV | Professional NVRs | Sunell | 384,00 €
SN-NVR3832E2-P16 | https://d1x12lhh8s9nlj.cloudfront.net/images/productos/products/SN-NVR3832E2-P16/SN-NVR3832E2-P16.png | Sunell | ['Sunell', 'Pro range', 'NVR for IP cameras', '32 CH', 'Switch 16 CH PoE IEEE 802.3.af/at 128W max.', 'Supported bandwidth 160Mbps/80Mbps', 'Maximum resolution 12Mpx', 'Compression H.265/H.264', 'HDMI output 4K and FullHD', 'VGA FullHD output, 720p', 'Alarms', 'Audio', 'IP Dual Stream Access', 'Mouse', 'Space for 2 HDD', 'WEB interface, SunView VMS and SunView App Smartphone', 'ONVIF Compatible', 'NDAA Certificate'] | {'Brand': 'Sunell', 'Range': 'Eco', 'Inputs for IP cameras': 'LAN port up to 32 channels', 'Power over Ethernet': 'Switch of 16 PoE IEEE802.3af/at ports [%VAR%] (max. 128W)', 'IP compatible cameras': 'SUNELL (native protocol), ONVIF', 'Bidirectional audio': '1 RCA input / 1 RCA output', 'Video outputs': '1 x HDMI 4K, 1 x VGA', 'Video compression format': 'H.265 / H.264', 'Display resolution': 'HDMI 4K: 3840x2160, 1920x1080, 1280x1024, 1024x768\nVGA: 1920x1080, 1280x1024, 1024x768', 'Total bandwidth': '160Mbps input / 80Mbps output', 'Stream Type': 'Video / Video + Audio', 'Main Stream recording': '12MP, 8MP, 6MP, 5MP, 4MP, 3MP, 1080p, 720p, D1, VAT no', 'Decoding capacity': '1ch@12Mpx, 4ch@4Mpx, 9ch@1080p, 32ch@D1', 'Simultaneous multifunction': 'Pentaplex: Live, Recording, Playback, Backup and Remote Access', 'Motion Detection': 'Yes', 'Alarms': '8 inputs / 2 relay', 'Recording method': 'Manual, programmed, motion detection', 'External Backup': 'USB memory / HDD USB / CD-RW USB / DVR-RW USB', 'Remote access': 'Web Browser, SunView App Smartphone App, SunView PC Software', 'Remote connections': '8', 'Internal memory': '2 SATA HDD 3.5" up to 12TB each (not included)', 'Communication': '2 x USB 2.0 front side, 1 x USB 2.0 rear side / 1 x RJ45 10/100/1000Mbps [%VAR%] (Ethernet)', 'Power': 'AC 100~240 V, ≤ 15 W (without HDD)', 'Operating temperature': '-10ºC ~ 50ºC (10%-90% Humidity)', 'Dimensions / Weight': '372mm x 311,2mm x 46,4mm / 2,75 Kg (without HDD)', 'Certifications': 'CE/FCC/NDAA'} | IP CCTV | Professional NVRs | Sunell | 184,32 €
SN-NVR3816E2-P16-J | https://d1x12lhh8s9nlj.cloudfront.net/images/productos/products/SN-NVR3816E2-P16-J/SN-NVR3816E2-P16-J.png | Sunell | ['Sunell', 'Eco Range', 'NVR for IP cameras', '16 CH', 'Switch 16 CH PoE IEEE 802.3.af/at 128W max.', 'Supported bandwidth 160Mbps/160Mbps (120Mbps/120Mbps)', 'Maximum resolution 12Mpx', 'Compression H.265/H.264', 'HDMI output 4K and FullHD', 'VGA FullHD output, 720p', 'Alarms', 'Audio', 'IP Dual Stream Access', 'Mouse', 'Space for 2 HDD', 'WEB interface, SunView VMS and SunView App Smartphone', 'ONVIF Compatible', 'NDAA Certificate'] | {'Brand': 'Sunell', 'Range': 'Eco', 'Inputs for IP cameras': 'LAN port up to 16 channels', 'Power over Ethernet': 'Switch of 16 PoE IEEE802.3af/at ports [%VAR%] (max. 128W)', 'IP compatible cameras': 'SUNELL (native protocol), ONVIF', 'Bidirectional audio': '1 RCA input / 1 RCA output', 'Video outputs': '1 x HDMI 4K, 1 x VGA', 'Video compression format': 'H.265 / H.264', 'Display resolution': 'HDMI 4K: 3840x2160, 1920x1080, 1280x1024, 1024x768\nVGA: 1920x1080, 1280x1024, 1024x768', 'Total bandwidth': '160Mbps input / 160Mbps output (120Mbps/120Mbps AR ON)', 'Stream Type': 'Video / Video + Audio', 'Main Stream recording': '12MP, 8MP, 6MP, 5MP, 4MP, 3MP, 1080p, 720p, D1, VAT no', 'Decoding capacity': '1ch@12Mpx, 4ch@4Mpx, 9ch@1080p, 32ch@D1', 'Simultaneous multifunction': 'Pentaplex: Live, Recording, Playback, Backup and Remote Access', 'Motion Detection': 'Yes', 'Alarms': '8 inputs / 2 relay', 'Recording method': 'Manual, programmed, motion detection', 'External Backup': 'USB memory / HDD USB / CD-RW USB / DVR-RW USB', 'Remote access': 'Web Browser, SunView App Smartphone App, SunView PC Software', 'Remote connections': '8', 'Internal memory': '2 SATA HDD 3.5" up to 12TB each (not included)', 'Communication': '2 x USB 2.0 front side, 1 x USB 2.0 rear side / 1 x RJ45 10/100/1000Mbps [%VAR%] (Ethernet)', 'Power': 'AC 100~240 V, ≤ 15 W (without HDD)', 'Operating temperature': '-10ºC ~ 50ºC (10%-90% Humidity)', 'Dimensions / Weight': '372mm x 311,2mm x 46,4mm / 2,75 Kg (without HDD)', 'Certifications': 'CE/FCC/NDAA'} | IP CCTV | Professional NVRs | Sunell | 181,44 €
SN-NVR3832E2 | https://d1x12lhh8s9nlj.cloudfront.net/images/productos/products/SN-NVR3832E2/SN-NVR3832E2.png | Sunell | ['Sunell', 'Eco Range', 'NVR for IP cameras', '32 CH', 'Supported bandwidth 320Mbps/80Mbps', 'Maximum resolution 12Mpx', 'Compression H.265/H.264', 'Output 1 HDMI 4K', 'VGA FullHD output', 'Alarms', 'Audio', 'IP Dual Stream Access', 'Mouse', 'Space for 2 HDD', 'WEB interface, SunView VMS and SunView App Smartphone', 'ONVIF Compatible', 'NDAA Certificate'] | {'Brand': 'Sunell', 'Range': 'Eco', 'Inputs for IP cameras': 'LAN port up to 32 channels', 'Power over Ethernet': 'N/A', 'IP compatible cameras': 'SUNELL (native protocol), ONVIF', 'Bidirectional audio': '1 RCA input / 1 RCA output', 'Video outputs': '1 x HDMI 4K, 1 x HDMI 1080p, 1 x VGA', 'Video compression format': 'H.265 / H.264', 'Display resolution': 'HDMI 4K: 3840x2160, 1920x1080, 1280x1024, 1024x768\nVGA: 1920x1080, 1280x1024, 1024x768', 'Total bandwidth': '160Mbps input / 80Mbps output', 'Stream Type': 'Video / Video + Audio', 'Main Stream recording': '12MP, 8MP, 6MP, 5MP, 4MP, 3MP, 1080p, 720p, D1, VAT no', 'Decoding capacity': '1ch@12Mpx, 4ch@4Mpx, 9ch@1080p, 32ch@D1', 'Simultaneous multifunction': 'Pentaplex: Live, Recording, Playback, Backup and Remote Access', 'Motion Detection': 'Yes', 'Alarms': '8 inputs / 1 relay', 'Recording method': 'Manual, programmed, motion detection', 'External Backup': 'USB memory / HDD USB / CD-RW USB / DVR-RW USB', 'Remote access': 'Web Browser, SunView App Smartphone App, SunView PC Software', 'Remote connections': '8', 'Internal memory': '2 SATA HDD 3.5" up to 8TB each (not included)', 'Communication': '2 x USB 2.0 front / 2 x RJ45 10/100/1000Mbps (Ethernet)', 'Power': 'DC 12V/3A, ≤ 15 W (without HDD)', 'Operating temperature': '-10ºC ~ 50ºC (10%-90% Humidity)', 'Dimensions / Weight': '372mm x 311,2mm x 46,4mm / 1,8 Kg (without HDD)', 'Certifications': 'CE/FCC/NDAA'} | IP CCTV | Professional NVRs | Sunell | 108,00 €
SN-NVR3816E2-J | https://d1x12lhh8s9nlj.cloudfront.net/images/productos/products/SN-NVR3816E2-J/SN-NVR3816E2-J.png | Sunell | ['Sunell', 'Eco Range', 'NVR for IP cameras', '16 CH', 'Supported bandwidth 160Mbps/160Mbps (112Mbps/112Mbps with AI ON)', 'Maximum resolution 12Mpx', 'Compression H.265/H.264', 'Output 1 HDMI 4K', 'VGA FullHD output', 'Alarms', 'Audio', 'IP Dual Stream Access', 'Mouse', 'Space for 2 HDD', 'WEB interface, SunView VMS and SunView App Smartphone', 'ONVIF Compatible', 'NDAA Certificate'] | {'Brand': 'Sunell', 'Range': 'Eco', 'Inputs for IP cameras': 'LAN port up to 16 channels', 'Power over Ethernet': 'N/A', 'IP compatible cameras': 'SUNELL (native protocol), ONVIF', 'Bidirectional audio': '1 RCA input / 1 RCA output', 'Video outputs': '1 x HDMI 4K, 1 x HDMI 1080p, 1 x VGA', 'Video compression format': 'H.265 / H.264', 'Display resolution': 'HDMI 4K: 3840x2160, 1920x1080, 1280x1024, 1024x768\nVGA: 1920x1080, 1280x1024, 1024x768', 'Total bandwidth': '160Mbps invoer / 160Mbps uitvoer (112Mbps/112Mbps met AI ingeschakeld)', 'Stream Type': 'Video / Video + Audio', 'Main Stream recording': '12MP, 8MP, 6MP, 5MP, 4MP, 3MP, 1080p, 720p, D1, VAT no', 'Decoding capacity': '1ch@12Mpx, 4ch@4Mpx, 9ch@1080p, 32ch@D1', 'Simultaneous multifunction': 'Pentaplex: Live, Recording, Playback, Backup and Remote Access', 'Motion Detection': 'Yes', 'Alarms': '8 inputs / 1 relay', 'Recording method': 'Manual, programmed, motion detection', 'External Backup': 'USB memory / HDD USB / CD-RW USB / DVR-RW USB', 'Remote access': 'Web Browser, SunView App Smartphone App, SunView PC Software', 'Remote connections': '8', 'Internal memory': '2 SATA HDD 3.5" up to 8TB each (not included)', 'Communication': '2 x USB 2.0 front / 2 x RJ45 10/100/1000Mbps (Ethernet)', 'Power': 'DC 12V/3A, ≤ 15 W (without HDD)', 'Operating temperature': '-10ºC ~ 50ºC (10%-90% Humidity)', 'Dimensions / Weight': '372mm x 311,2mm x 46,4mm / 1,8 Kg (without HDD)', 'Certifications': 'CE/FCC/NDAA'} | IP CCTV | Professional NVRs | Sunell | 108,00 €
NVS-IPC-IS4 | https://d1x12lhh8s9nlj.cloudfront.net/images/productos/products/NVS-IPC-IS4/NVS-IPC-IS4.png | N/A | ['Nivian Smart Camera', '1/2.8" Progressive CMOS', '2K 3MP (2304 x 1296)', '4 mm Lens', 'IR Range 10 m', 'Intelligent people detection', 'Two-way audio (integrated mic and speaker)', 'Wifi IEEE 802.11 b/g/n 2.4 GHz', 'Micro SD card slot up to 128 GB', 'Compatible with TUYA Smart App', 'Compatible with Google Assistant and Alexa Echo'] | {'Model': 'NVS-IPC-IS4', 'Resolution': 'Super HD 2K / 1296p / 3MP (2304x1296)', 'Image sensor': '1/2.8” Progressive Scan CMOS', 'Digital image processing': 'High contrast and backlight compensation (HDR / WDR)\nImproved sharpness through digital noise reduction (3D-DNR)\nAutomatic adjustment of exposure (AE), gain (AGC) and white balance (AWB)', 'Video encoding': 'High efficiency HEVC codec H.265', 'Lens': 'Angle of view 108° (diagonal) / Focal length 4 mm / Digital Zoom', 'Remote movement': 'Motorized horizontal (355°) and vertical (110°) movement\nAutomatic tracking when motion is detected in the image (autotracking)', 'IR night vision': 'Infrared vision with 10m IR LEDs of [%VAR%] range', 'Audio': 'Bidirectional communication between camera and mobile application\nBuilt-in microphone and speaker with ambient noise and echo reduction', 'Detection options': 'Motion detection with configurable detection area and sensitivity\nIntelligent human detection to reduce false alarms from other types of movement\nProgrammable detection by calendar and intelligent automation', 'Events notification': 'Push notification in mobile application with direct access to the video in real time', 'Types of recording': 'Continuous 24h / By detection events / Scheduling by calendar', 'Storage of recordings': 'MicroSD card slot, Max 128 GB (not included)\nTuya Cloud storage service (under subscription)\nConsultation and viewing of recorded videos from mobile application', 'Internet connection': 'Wireless WiFi 2.4 GHz (IEEE 802.11b/g/n))', 'Remote management': 'Tuya Smart or SmartLife mobile application', 'Smart Home functions': 'Creating intelligent automations in the Tuya Smart or SmartLife app\nCompatible with Google Assistant and Alexa Echo voice assistants:\n- Live viewing on screen assistants, Smart TVs, Chromecast and Amazon FireTVs\n- Voice commands to trigger intelligent automations created in the app', 'Communication protocols': 'TCP/IP, DHCP, ONVIF for viewing and recording on third-party video recorders (NVRs)', 'Security and Privacy': 'Privacy Mode: Turns off the camera video and activates it only from the app\nNotification of connection loss in the event of attacks or inhibitions\nSecure communication through encryption / Hosting on European servers', 'Use': 'Valid for interior', 'Power': 'Power supply: Input AC100~240V / Micro USB Output DC5V/1A, 5W', 'Dimensions (without packaging)': '87 (Ø) x 124 mm', 'Weight (without packaging)': '200 g'} | IP CCTV | Consumer IP | Nivian | 19,83 €
NV-CAM02S-SOLAR4G | https://d1x12lhh8s9nlj.cloudfront.net/images/productos/products/NV-CAM02S-SOLAR4G/NV-CAM02S-SOLAR4G.png | N/A | ['Nivian', 'Motorized camera 4G', 'Communication 4G LTE via SIM (not included)', '1/2.8" Starlight CMOS', '2K 3MP (2304 x 1296)', '4 mm Lens', 'IR Range 30 m', 'White LED for color night vision', 'Batería 18000 mAh', 'Solar panel 7W', 'Real PIR detector', 'Intelligent people detection', 'Vertical and horizontal movement controlled remotely', 'Two-way audio (integrated mic and speaker)', 'Audio deterrent message', 'Compression H.265', 'Micro SD card slot up to 128 GB', 'Suitable for exterior IP66', 'Eseecloud App and Software (IP PRO)'] | {'Model': 'NV-CAM02S-SOLAR4G', 'Resolution': 'Super HD 2K / 1296p / 3MP (2304x1296)', 'Image sensor': '1/2.8” Starlight CMOS', 'Digital image processing': 'Improved sharpness through digital noise reduction (3D-DNR)Ajuste automatic exposure (AE), gain (AGC) and white balance (AWB)', 'Video encoding': 'High efficiency HEVC codec H.265', 'Lens': 'Angle of view 90° (diagonal) / Focal length 4 mm / Digital zoom 4X', 'Remote movement': 'Motorized horizontal (260°) and vertical (90°) movement', 'IR night vision': 'Intelligent night vision according to 3 modes:\n- IR mode: Infrared vision with IR LEDs of 30m range (0.001Lux)\n- Color mode: Full color vision supported by white LED spotlights (0.01Lux)\n- Intelligent mode: Infrared vision at rest and white flash activation detections', 'Audio': 'Bidirectional communication between camera and mobile application\nBuilt-in microphone and speaker with ambient noise and echo reduction\nSiren and recording of audio message as a deterrent to detections', 'Detection options': 'True motion detection by PIR presence sensor (Coverage 7m and 120°))\nIntelligent human detection to reduce false alarms from other types of movement', 'Events notification': 'Push notification in mobile application with direct access to the video in real time', 'Types of recording': 'Recording with 3 modes depending on battery optimization:\n- Optimum duration: Configurable duration detection event recording\n- Optimal surveillance: Recording per detection event until it ends\n- Continuous recording: Until the battery level drops to 50%', 'Storage of recordings': 'MicroSD card slot, Max 128 GB (not included)\nEseeCloud cloud storage service NOT AVAILABLE FOR 4G MODELS\nConsultation and viewing of recorded videos from mobile application', 'Internet connection': 'Slot for SIM card 4G (not included), supports v-SIM\nAvailable FDD bands:B1/3/5/7/8/20/28, TDD:B38/40/41, GSM:900/1800MHz\nDual long range outdoor antenna', 'Remote management': 'Software Eseecloud and App EseeCloud (IP PRO)', 'Smart Home functions': 'Compatibility with Alexa voice assistants NOT AVAILABLE FOR 4G MODELS', 'Use': 'Suitable for outdoor and indoor use / Waterproof with IP66 protection grade\nRange of use -20°~50°C with humidity <95%\nLightning and shock protection of 4000V', 'Power': 'Stand-alone operation / 18000 lithium battery with [%VAR%] mAh capacity\nUltra-low power constant hibernation mode (12 months in constant stand-by)\nActivation when detecting presence (8 months or more with 3 activations/day under normal circumstances)\n7W solar panel included for operation without recharging (requires proper installation)\nCharger: USB-C DC5V (not included)', 'Dimensions (without packaging)': 'Camera: 130 x 195 x 170 mm (bracket included)\nSolar panel: 265 x 175 (panel area)', 'Weight (without packaging)': 'Camera: 960 g (pole bracket included)\nSolar panel: 650 g (support included)'} | IP CCTV | Consumer IP | Nivian | 56,00 €
NVS-IPC-BULB1 | https://d1x12lhh8s9nlj.cloudfront.net/images/productos/products/NVS-IPC-BULB1/NVS-IPC-BULB1.png | N/A | ['Nivian Smart Camera', '1/2.8" Progressive CMOS', '2K 3MP (2304 x 1296)', '4 mm Lens', 'IR Range 10 m', 'Intelligent white light LED spotlight', 'Vertical and horizontal movement controlled remotely', 'Autotracking', 'Intelligent people detection', 'Two-way audio (integrated mic and speaker)', 'Wifi IEEE 802.11 b/g/n 2.4 GHz', 'Micro SD card slot up to 128 GB', 'Suitable for covered outdoor use', 'AC operation 110~240V', 'Bulb socket E27', 'Compatible with TUYA Smart App', 'Compatible with Google Assistant and Alexa Echo'] | {'Model': 'NVS-IPC-BULB1', 'Resolution': 'Super HD 2K / 1296p / 3MP (2304x1296)', 'Image sensor': '1/2.8” Progressive Scan CMOS', 'Digital image processing': 'High contrast and backlight compensation (HDR / WDR) / Enhanced sharpness through digital noise reduction (3D-DNR) / Automatic adjustment of exposure (AE), gain (AGC) and white balance (AWB)', 'Video encoding': 'High efficiency HEVC codec H.265', 'Lens': 'Angle of view 108° (diagonal) / Focal length 4 mm / Digital zoom 6X', 'Remote movement': '"Horizontal (355°) and vertical (110°) motorized movement / Automatic tracking when detecting movement in the image (autotracking)', 'IR night vision': 'Intelligent night vision according to 3 modes: IR mode: Infrared vision with 10m IR LEDs of [%VAR%] range - Color mode: Full color vision supported by white light LED spotlight - Intelligent mode: Infrared vision at rest and white LED activation upon detection / white LED activation: Manual, programmed, by detection', 'Audio': 'Two-way communication between camera and mobile application / Built-in microphone and speaker with ambient noise and echo reduction', 'Detection options': 'Motion detection with configurable detection area and sensitivity / Intelligent human detection to reduce false alarms from other types of motion / Abnormal sound detection / Programmable detection by schedule and intelligent automation', 'Events notification': 'Push notification in mobile application with direct access to the video in real time', 'Types of recording': 'Continuous 24h / By detection events / Scheduling by calendar', 'Storage of recordings': 'MicroSD card slot, Max 128 GB (not included) / Cloud storage service Tuya Cloud (under subscription) / Consultation and viewing of recorded videos from mobile application', 'Internet connection': 'Wireless WiFi 2.4 GHz (IEEE 802.11b/g/n))', 'Remote management': 'Tuya Smart or SmartLife mobile application', 'Smart Home functions': 'Creation of intelligent automations in the Tuya Smart or SmartLife app / Compatible with Google Assistant and Alexa Echo voice assistants: Live viewing on screen assistants, Smart TVs, Chromecast and Amazon FireTVs - Voice commands to trigger intelligent automations created in the app', 'Communication protocols': 'TCP/IP, DHCP', 'Security and Privacy': 'Privacy Mode: Turns off the camera video and activates it only from the app / Notification of connection loss in case of attacks or inhibitions / Secure communication through encryption / Hosting on European servers', 'Use': 'Suitable for indoor and covered outdoor (ceiling lamps or wall light with cover)', 'Power': 'AC100~240V , 5W / Installation in standard bulb socket type E27', 'Dimensions (without packaging)': '82 (Ø) x 159 mm', 'Weight (without packaging)': '250 g'} | IP CCTV | Consumer IP | Nivian | 14,80 €
NV-SOLAR5V-6W | https://d1x12lhh8s9nlj.cloudfront.net/images/productos/products/NV-SOLAR5V-6W/NV-SOLAR5V-6W.png | Nivian | ['Nivian', 'Solar panel for battery operated cameras', 'Exclusive for battery operated cameras with DC5V power input', 'High-efficiency monocrystalline silicon technology', 'Power rating 6W', 'USB C connector', 'Cable length 3 m', 'Bracket 360° included', 'Weatherproof IP65', 'Dimensions 169 (W) x 195 (H) mm'] | {'Brand': 'Nivian', 'Compatibility': 'IP cameras with integrated battery, PIR sensor and DC5V USB-C power supply', 'Capture technology': 'Monocrystalline silicon', 'Efficiency': '>20.5%', 'Nominal power': '6 W', 'Open circuit voltage': '>7.68 V', 'Operating voltage': '>6.48 V', 'Operating current': '>1000 mA', 'Short circuit current': '>1100 mA', 'Connector': 'USB-C', 'Cable length': '3 m', 'ENVIRONMENT': 'Suitable for outdoor use / Waterproof IP65', 'Dimensions': '195 (H) x 169 (W) mm', 'Weight': '322 g'} | IP CCTV | Consumer IP | Nivian | 11,23 €
NVS-IPC-0S2 | https://d1x12lhh8s9nlj.cloudfront.net/images/productos/products/NVS-IPC-0S2/NVS-IPC-0S2.png | N/A | ['Nivian Smart Camera', '1/2.8" Progressive CMOS', '2.5K 4MP (2560x1440)', '3.6 mm Lens', 'White LED light', 'IR Range 10 m', 'Vertical and horizontal movement controlled remotely', 'Autotracking', 'Two-way audio (integrated mic and speaker)', 'Compression H.264', 'Wifi IEEE 802.11 b/g/n 2.4 GHz', 'Micro SD card slot up to 256 GB', 'Suitable for exterior IP65', 'Compatible with TUYA Smart App', 'Compatible with Google Assistant and Alexa Echo', 'White colour'] | N/A | IP CCTV | Consumer IP | Nivian | 35,92 €
NVS-IPC-08S-BATSOLAR-L | https://d1x12lhh8s9nlj.cloudfront.net/images/productos/products/NVS-IPC-08S-BATSOLAR-L/NVS-IPC-08S-BATSOLAR-L.png | N/A | ['Nivian', 'Motorized PT Dome Camera Wifi battery powered', '1/2.8" Progressive CMOS', '3MP 2K (2304 X 1296)', '4 mm Lens', 'IR Range 8 m o Color Night Vision (Full Color)', 'White LED for nighttime illumination or deterrence', 'Batería 5200 mAh', 'Real PIR detector', 'Intelligent people detection', 'Two-way audio (integrated mic and speaker)', 'Wifi IEEE 802.11 b/g/n 2.4 GHz', 'Micro SD card slot up to 256 GB', 'Suitable for exterior IP65', 'Compatible with TUYA Smart App', 'Compatible with Google Assistant and Alexa Echo'] | N/A | IP CCTV | Consumer IP | Nivian | 31,00 €
NVS-IPC-I5 | https://d1x12lhh8s9nlj.cloudfront.net/images/productos/products/NVS-IPC-I5/NVS-IPC-I5.png | N/A | ['Nivian Smart Camera', '1/2.7" Progressive CMOS', '2K 3MP (2304 x 1296)', '3.6 mm Lens', 'IR Range 10 m', 'Intelligent people detection', 'Two-way audio (integrated mic and speaker)', 'Compression H.265', 'Micro SD card slot up to 128 GB', 'Wifi IEEE 802.11 b/g/n 2.4 GHz', 'Compatible with TUYA Smart App', 'Compatible with Google Assistant and Alexa Echo'] | N/A | IP CCTV | Consumer IP | Nivian | 17,84 €
NVS-IPC-0S2B | https://d1x12lhh8s9nlj.cloudfront.net/images/productos/products/NVS-IPC-0S2B/NVS-IPC-0S2B.png | N/A | ['Nivian Smart Camera', '1/2.8" Progressive CMOS', '2.5K 4MP (2560x1440)', '3.6 mm Lens', 'White LED light', 'IR Range 10 m', 'Vertical and horizontal movement controlled remotely', 'Autotracking', 'Two-way audio (integrated mic and speaker)', 'Compression H.264', 'Wifi IEEE 802.11 b/g/n 2.4 GHz', 'Micro SD card slot up to 256 GB', 'Suitable for exterior IP65', 'Compatible with TUYA Smart App', 'Compatible with Google Assistant and Alexa Echo', 'Black colour'] | N/A | IP CCTV | Consumer IP | Nivian | 25,00 €
NV-MOTOCAM30-W6 | https://d1x12lhh8s9nlj.cloudfront.net/images/productos/products/NV-MOTOCAM30-W6/NV-MOTOCAM30-W6.png | N/A | ['Nivian', 'Additional camera for Nivian WiFi kit', 'Compatible with NV-KIT830W-4CAM', 'Sensor 1/3” 3 Megapixel Progressive Scan', '4mm lens', 'IR LEDs Array Range 20 m', 'WiFi connection or Ethernet network', 'Wide WiFi range 2.4 GHz (700 m in open space)', 'WiFi repeater function', 'Compression H.265+', 'Power supply included'] | {'Model': 'NV-MOTOCAM30-W6', 'Image sensor': '1/3” 3 Megapixel Progressive Scan Sensor', 'Main Resolution': '2K Super HD (3MP 2304x1296)', 'Secondary resolution': 'SD (640x360)', 'Viewing angle': 'Lens 4 mm / Diagonal angle of view 104°', 'Movement': 'Horizontal 350°/ Vertical 150°/ Variable speed 0.1°~20°/s', 'IR night vision': 'White LED Deterrent Light\nAdaptive infrared LED technology / Range 20 m', 'Audio': 'Bidirectional', 'Individual Use': 'Can be used independently directly from the Eseecloud App', 'Compatible kits': 'To add additional cameras to CCTV kits or to replace existing cameras\nNV-KIT430W-4CAM\nNV-KIT830W-4CAM\nNV-KIT830W-8CAM\nNV-KIT1030W6-4CAM\nNV-KIT1630W6-4CAM\nNV-KIT1630W6-8CAM', 'Video encoding': 'Codec H.265+ (*80% recording space savings over H.264)', 'Image improvements': 'Digital image noise reduction 3D-DNR / BLC backlight compensation / Horizontal and vertical image inversion for installation in any position / Privacy Mask', 'Wireless communication': 'WiFi Dual (2.4 GHz / 5 GHz)\nWifi 2.4 GHz for communication with WiFi video recorder', 'Network cable communication': 'RJ45 port for network cable to router or switch / Scope 100 m', 'Environmental protection': 'Suitable for indoor use / Lightning protection up to 4000V', 'Operating temperature': '-20º C ~ 50º C', 'Power': 'DC 12 V / 1 A (included)', 'Dimensions / Weight': '190 (H) x 130 (W) x 175 (D) mm / 510 g'} | IP CCTV | Consumer IP | Nivian | 24,00 €
NV-CAM30-W6 | https://d1x12lhh8s9nlj.cloudfront.net/images/productos/products/NV-CAM30-W6/NV-CAM30-W6.png | N/A | ['Nivian', 'Additional camera for Nivian WiFi kit', 'Compatible with NV-KIT830W-4CAM', 'Sensor 1/3” 3 Megapixel Progressive Scan', '4mm lens', 'IR LEDs Array Range 20 m', 'WiFi connection or Ethernet network', 'Wide WiFi range 2.4 GHz (700 m in open space)', 'WiFi repeater function', 'Compression H.265+', 'Power supply included'] | {'Model': 'NV-CAM30-W6', 'Image sensor': '1/3” 3 Megapixel Progressive Scan Sensor', 'Main Resolution': '2K Super HD (3MP 2304x1296)', 'Secondary resolution': 'SD (640x360)', 'Viewing angle': 'Lens 4 mm / Diagonal angle of view 104°', 'IR night vision': 'White LED Deterrent Light\nAdaptive infrared LED technology / Range 20 m', 'Audio': 'Bidirectional', 'Individual Use': 'Can be used independently directly from the Eseecloud App', 'Compatible kits': 'To add additional cameras to CCTV kits or to replace existing cameras\nNV-KIT430W-4CAM\nNV-KIT830W-4CAM\nNV-KIT830W-8CAM\nNV-KIT1030W6-4CAM\nNV-KIT1630W6-4CAM\nNV-KIT1630W6-8CAM', 'Video encoding': 'Codec H.265+ (*80% recording space savings over H.264)', 'Image improvements': 'Digital image noise reduction 3D-DNR / BLC backlight compensation / Horizontal and vertical image inversion for installation in any position / Privacy Mask', 'Wireless communication': 'WiFi Dual (2.4 GHz / 5 GHz)\nWifi 2.4 GHz for communication with WiFi video recorder', 'Network cable communication': 'RJ45 port for network cable to router or switch / Scope 100 m', 'Environmental protection': 'Suitable for outdoor use IP66 / Lightning protection up to 4000V', 'Operating temperature': '-20º C ~ 50º C', 'Power': 'DC 12 V / 1 A (included)', 'Dimensions / Weight': '58 (Al) x 70 (An) x 180(Fo) mm / 384 g'} | IP CCTV | Consumer IP | Nivian | 22,00 €
NV-DOM30-W6 | https://d1x12lhh8s9nlj.cloudfront.net/images/productos/products/NV-DOM30-W6/NV-DOM30-W6.png | N/A | ['Nivian', 'Additional camera for Nivian WiFi kit', 'Compatible with NV-KIT830W-4CAM', 'Sensor 1/3” 3 Megapixel Progressive Scan', '4mm lens', 'IR LEDs Array Range 20 m', 'WiFi connection or Ethernet network', 'Wide WiFi range 2.4 GHz (700 m in open space)', 'WiFi repeater function', 'Compression H.265+', 'Power supply included'] | {'Model': 'NV-DOM30-W6', 'Image sensor': '1/3” 3 Megapixel Progressive Scan Sensor', 'Main Resolution': '2K Super HD (3MP 2304x1296)', 'Secondary resolution': 'SD (640x360)', 'Viewing angle': 'Lens 4 mm / Diagonal angle of view 104°', 'IR night vision': 'White LED Deterrent Light\nAdaptive infrared LED technology / Range 20 m', 'Audio': 'Bidirectional', 'Individual Use': 'Can be used independently directly from the Eseecloud App', 'Compatible kits': 'To add additional cameras to CCTV kits or to replace existing cameras\nNV-KIT430W-4CAM\nNV-KIT830W-4CAM\nNV-KIT830W-8CAM\nNV-KIT1030W6-4CAM\nNV-KIT1630W6-4CAM\nNV-KIT1630W6-8CAM', 'Video encoding': 'Codec H.265+ (*80% recording space savings over H.264)', 'Image improvements': 'Digital image noise reduction 3D-DNR / BLC backlight compensation / Horizontal and vertical image inversion for installation in any position / Privacy Mask', 'Wireless communication': 'WiFi Dual (2.4 GHz / 5 GHz)\nWifi 2.4 GHz for communication with WiFi video recorder', 'Network cable communication': 'RJ45 port for network cable to router or switch / Scope 100 m', 'Environmental protection': 'Suitable for indoor use / Lightning protection up to 4000V', 'Operating temperature': '-20º C ~ 50º C', 'Power': 'DC 12 V / 1 A (included)', 'Dimensions / Weight': '106 (Al) x 106 (An) x 100(Fo) mm / 216 g'} | IP CCTV | Consumer IP | Nivian | 18,50 €
NVS-IPC-0S4-L-MINI | https://d1x12lhh8s9nlj.cloudfront.net/images/productos/products/NVS-IPC-0S4-L-MINI/NVS-IPC-0S4-L-MINI.png | N/A | ['Nivian Smart Camera', '1/2.8” Progressive Scan CMOS', 'Super HD 2K / 3MP (2304x1296)', '3.6 mm Lens', 'IR Range 10 m', 'Intelligent white light LED spotlight', 'Vertical and horizontal movement controlled remotely', 'Autotracking', 'Two-way audio (integrated mic and speaker)', 'Compression H.265', 'Wifi IEEE 802.11 b/g/n 2.4 GHz', 'Micro SD card slot up to 256 GB', 'Compatible with TUYA Smart App', 'Compatible with Google Assistant and Alexa Echo', 'Suitable for exterior IP65', 'Mini size'] | {'Model': 'NVS-IPC-0S4-L-MINI', 'Range': 'Smart Home Security 3MP', 'Resolution': 'Super HD 2K / 1296p / 3MP (2304x1296)', 'Image sensor': '1/2.8” Progressive Scan CMOS', 'Digital image processing': 'High contrast and backlight compensation (HDR / WDR) / Enhanced sharpness through digital noise reduction (3D-DNR) / Automatic adjustment of exposure (AE), gain (AGC) and white balance (AWB)', 'Video encoding': 'High efficiency HEVC codec H.265', 'Lens': 'Viewing angle 104° (diagonal) / Digital zoom 6X', 'Remote movement': 'Motorized horizontal (355°) and vertical (110°) movement / Automatic tracking when detecting motion in the image (autotracking)', 'IR night vision': 'Intelligent night vision according to 3 modes: IR mode: Infrared vision with 10m IR LEDs of [%VAR%] range - Color mode: Full color vision supported by white light LED spotlight - Intelligent mode: Infrared vision at rest and white LED activation upon detection / white LED activation: Manual, programmed, by detection', 'Audio': 'Two-way communication between camera and mobile application / Built-in microphone and speaker with ambient noise and echo reduction', 'Detection options': 'Motion detection with configurable sensitivity / Programmable detection by calendar and intelligent automation', 'Events notification': 'Push notification in mobile application with direct access to the video in real time', 'Types of recording': 'Continuous 24h / By detection events / Scheduling by calendar', 'Storage of recordings': 'MicroSD card slot, Max 256 GB (not included) / Cloud storage service Tuya Cloud (under subscription) / Consultation and viewing of recorded videos from mobile application', 'Internet connection': 'Wireless WiFi 2.4 GHz (IEEE 802.11b/g/n))', 'Remote management': 'Tuya Smart or SmartLife mobile application', 'Initial configuration': 'Simple QR code scanning method', 'Smart Home functions': 'Creation of intelligent automations in the Tuya Smart or SmartLife app / Compatible with Google Assistant and Alexa Echo voice assistants: Live viewing on screen assistants, Smart TVs, Chromecast and Amazon FireTVs - Voice commands to trigger intelligent automations created in the app', 'Communication protocols': 'TCP/IP, DHCP', 'Security and Privacy': 'Privacy Mode: Turns off the camera video and activates it only from the app / Notification of connection loss in case of attacks or inhibitions / Secure communication through encryption / Hosting on European servers', 'Use': 'Suitable for outdoor and indoor use / Waterproof with IP65 protection grade', 'Power': 'Low power consumption / Power supply: Input AC100~240V / DC5V/1A, 5W', 'Dimensions (without packaging)': 'Mini format 82 x 99 x 118 mm', 'Weight (without packaging)': '249g'} | IP CCTV | Consumer IP | Nivian | 16,00 €
NV-CAM01-SOLAR4G | https://d1x12lhh8s9nlj.cloudfront.net/images/productos/products/NV-CAM01-SOLAR4G/NV-CAM01-SOLAR4G.png | N/A | ['Nivian', '4G Bullet camera', 'Communication 4G LTE via SIM (not included)', '1/2.8" Starlight CMOS', '2K 3MP (2304 x 1296)', '2.8 mm Lens', 'IR Range 20 m', 'White LED for color night vision', 'Batería 10400 mAh', 'Solar panel 5W', 'Real PIR detector', 'Intelligent people detection', 'Two-way audio (integrated mic and speaker)', 'Audio deterrent message', 'Compression H.265', 'Micro SD card slot up to 128 GB', 'Suitable for exterior IP65', 'Eseecloud App and Software (IP PRO)'] | {'Model': 'NV-CAM01-SOLAR4G', 'Resolution': 'Super HD 2K / 1296p / 3MP (2304x1296)', 'Image sensor': '1/2.8” Starlight CMOS', 'Digital image processing': 'Improved sharpness through digital noise reduction (3D-DNR)\nAutomatic adjustment of exposure (AE), gain (AGC) and white balance (AWB)', 'Video encoding': 'High efficiency HEVC codec H.265', 'Lens': 'Angle of view 120° (diagonal) / Focal length 2.8 mm / Digital zoom 4X', 'Remote movement': 'Does not have', 'IR night vision': 'Intelligent night vision in 3 modes:\n- IR mode: Infrared vision with IR LEDs Range 20m (0.001Lux)\n- Color mode: Full color vision with white LED spotlights (0.01Lux)\n- Deterrent mode: Flash activation on detection', 'Audio': 'Bidirectional communication between camera and mobile application\nBuilt-in microphone and speaker with ambient noise reduction', 'Detection options': 'True motion detection by PIR presence sensor (Coverage 7m/120°))\nIntelligent human detection to reduce false alarms from other types of movement', 'Events notification': 'Push notification in mobile application with direct access to the video in real time', 'Types of recording': 'Recording with 3 modes depending on battery optimization:\n- Optimum duration: Configurable duration detection event recording\n- Optimal surveillance: Recording per detection event until it ends\n- Continuous recording: Until the battery level drops to 50%', 'Storage of recordings': 'MicroSD card slot, Max 128 GB (not included)\nEseeCloud cloud storage service NOT AVAILABLE FOR 4G MODELS\nConsultation and viewing of recorded videos from mobile application', 'Internet connection': 'Slot for SIM card 4G (not included), supports v-SIM\nAvailable FDD bands:B1/3/5/7/8/20/28, TDD:B38/40/41, GSM:900/1800MHz\nDual long range outdoor antenna', 'Remote management': 'Software Eseecloud and App EseeCloud (IP PRO)', 'Smart Home functions': 'Compatibility with Alexa voice assistants NOT AVAILABLE FOR 4G MODELS', 'Use': 'Suitable for outdoor and indoor use / Waterproof Protection Grade IP65\nRange of use -20°~50°C with humidity <95%"', 'Alimentación': 'Funcionamiento autónomo / Batería de litio de 10400 mAh de capacidad\nModo hibernación constante de ultra-bajo consumo (12 meses en reposo constante)\nActivación cuando detecta presencia (6 meses o más con 3 activaciones/día en situación normal)\nPanel solar de 5W incluido para funcionamiento sin recarga (precisa de correcta instalación)\nCargador: USB-C DC5V (no incluido)', 'Dimensiones (sin embalaje)': 'Cámara: 83 x 130 x 182 mm (soporte incluido)\nPanel solar: 164 x 174 (superficie del panel)', 'Peso (sin embalaje)': 'Cámara: 425 g (soporte de poste incluido)\nPanel solar: 300 g (soporte incluido)'} | IP CCTV | Consumer IP | Nivian | 49,00 €
NVS-IPC-04-BAT | https://d1x12lhh8s9nlj.cloudfront.net/images/productos/products/NVS-IPC-04-BAT/NVS-IPC-04-BAT.png | N/A | ['Nivian', 'Battery powered Wifi Camera', '1/2.8" Progressive CMOS', '3MP 2K (2304 X 1296)', '4 mm Lens', 'IR Range 8 m o Color Night Vision (Full Color)', 'White LED for nighttime illumination or deterrence', 'Batería 5200 mAh', 'Real PIR detector', 'Intelligent people detection', 'Two-way audio (integrated mic and speaker)', 'Wifi IEEE 802.11 b/g/n 2.4 GHz', 'Micro SD card slot up to 256 GB', 'Suitable for exterior IP65', 'Compatible with TUYA Smart App', 'Compatible with Google Assistant and Alexa Echo'] | N/A | IP CCTV | Consumer IP | Nivian | 33,00 €
NV-SOLAR5V-9W | https://d1x12lhh8s9nlj.cloudfront.net/images/productos/products/NV-SOLAR5V-9W/NV-SOLAR5V-9W.png | Nivian | ['Nivian', 'Solar panel for battery operated cameras', 'Exclusive for battery operated cameras with DC5V power input', 'High-efficiency monocrystalline silicon technology', 'Power rating 9W', 'USB C connector', 'Cable length 3 m', 'Bracket 360° included', 'Weatherproof IP65', 'Dimensions 169 (W) x 195 (H) mm'] | {'Brand': 'Nivian', 'Compatibility': 'IP cameras with integrated battery, PIR sensor and DC5V USB-C power supply', 'Capture technology': 'Monocrystalline silicon', 'Efficiency': '>20.5%', 'Nominal power': '9 W', 'Open circuit voltage': '>6.00 V', 'Operating voltage': '>5.00 V', 'Operating current': '>1700 mA', 'Short circuit current': '>1836 mA', 'Connector': 'USB-C', 'Cable length': '3 m', 'ENVIRONMENT': 'Suitable for outdoor use / Waterproof IP65', 'Dimensions': '263 (H) x 172 (W) mm', 'Weight': '425 g'} | IP CCTV | Consumer IP | Nivian | 7,00 €
NV-CAM30W | https://d1x12lhh8s9nlj.cloudfront.net/images/productos/products/NV-CAM30W/NV-CAM30W.png | N/A | ['Nivian', 'Additional camera for Nivian WiFi kit', 'Compatible with NV-KIT830W-4CAM', 'Does not work autonomously', 'Sensor 1/3” 3 Megapixel Progressive Scan', '4mm lens', 'IR LEDs Array Range 20 m', 'WiFi connection or Ethernet network', 'Wide WiFi range 2.4 GHz (700 m in open space)', 'WiFi repeater function', 'Compression H.265+', 'Power supply included'] | {'Model': 'NV-CAM30W', 'Compatible kits': 'To add additional cameras in NV-KIT830W-4CAM or replace existing cameras in NV-KIT430W-4CAM', 'Image sensor': '1/3” 3 Megapixel Progressive Scan Sensor', 'Main Resolution': '2K Super HD (3MP 2304x1296)', 'Secondary resolution': 'SD (640x360)', 'Video encoding': 'Codec H.265+ (*80% recording space savings over H.264)', 'Viewing angle': 'Lens 4 mm / Diagonal angle of view 104°', 'IR night vision': 'Adaptive infrared LED technology / Range 20 m', 'Image improvements': 'Digital image noise reduction 3D-DNR / BLC backlight compensation / Horizontal and vertical image inversion for installation in any position / Privacy Mask', 'Wireless communication': 'Wifi 2.4 GHz for communication with WiFi video recorder', 'Network cable communication': 'RJ45 port for network cable to router or switch / Scope 100 m', 'Environmental protection': 'Suitable for outdoor use IP66 / Lightning protection up to 4000V', 'Operating temperature': '-20º C ~ 50º C', 'Power': 'DC 12 V / 1 A (included)', 'Dimensions / Weight': '66 (Al) x 66 (An) x 180(Fo) mm / 500 g'} | IP CCTV | Consumer IP | Nivian | 19,50 €
NVS-IPC-DOORVIEW1 | https://d1x12lhh8s9nlj.cloudfront.net/images/productos/products/NVS-IPC-DOORVIEW1/NVS-IPC-DOORVIEW1.png | N/A | ['Nivian', 'Smart WiFi Peephole 1080P', 'Lens 2.2 mm Wide-angle 120º', 'IR Range 5 m', 'Batería 5000 mAh', 'Real PIR detector', 'Intelligent people detection', 'Two-way audio (integrated mic and speaker)', 'Compression H.264', 'Micro SD card slot up to 128 GB', 'Suitable for interior', 'Tuya Smart App'] | {'Model': 'NVS-IPC-DOORVIEW1', 'Resolution': 'HD 2MP / 1080P', 'Image sensor': 'CMOS / Supports automatic white balance, automatic gain control and automatic backlight compensation', 'Lens': 'Angle of view 120° (diagonal) / Focal length 2.2mm', 'Screen': '4.3" TFT LCD', 'Video transmission': 'Primary flow 1024*720/15fps, Secondary flow 640*360/15fps', 'System': 'Lite OS', 'Standby time': 'About 4 months (Wake 10 times a day, 30S each time)', 'Day and night conversion': 'Automatic switching of double filters', 'Infrared distance': 'Infrared 850 nm, effective distance 5 m', 'Network configuration method': 'QR code distribution network + sound wave + WiFi fast connection', 'Internet connection': 'WIFI802.11b/g/n 2.4Ghz', 'Protocol': 'TCP/IP，HTTP，TCP，UDP，SMTP，DHCP，DNS，P2P', 'PIR human detection': 'Supports PIR detection', 'Audio Codec': 'WAV', 'Audio': 'Yes', 'Speaker': 'Yes', 'Detections': 'Automatic recording + event recording', 'Application': 'Tuya Smart App', 'Battery': '5000 mAh lithium battery - 5V/2A', 'Operating Temperature': '-10ºC ~ +50ºC', 'Humidity': '<80%RH', 'Dimensiones': '120mm x 90mm x 25mm', 'Peso': 'Mirilla 75 g\nPantalla 203 g'} | IP CCTV | Consumer IP | Nivian | 66,11 €
NVS-IPC-03-L | https://d1x12lhh8s9nlj.cloudfront.net/images/productos/products/NVS-IPC-03-L/NVS-IPC-03-L.png | N/A | ['Nivian Smart Camera', '1/2.8" Progressive CMOS', 'Quad HD 2.5K / 4MP (2560x1440)', 'H.265', '4 mm Lens', 'IR Range 10 m', 'Full Color', 'Intelligent white light LED spotlight', 'Intelligent people detection', 'Two-way audio (integrated mic and speaker)', 'Wifi IEEE 802.11 b/g/n 2.4 GHz', 'Micro SD card slot up to 256 GB', 'Compatible with TUYA Smart App', 'Compatible with Google Assistant and Alexa Echo', 'ONVIF Compatible', 'Suitable for exterior IP65'] | {'Model': 'NVS-IPC-03-L', 'Resolution': 'Quad HD 2.5K / 4MP (2560x1440)', 'Image sensor': '1/2.8” Progressive Scan CMOS', 'Digital image processing': 'High contrast and backlight compensation (HDR)\nImproved sharpness through digital noise reduction (3D-DNR)\nAutomatic adjustment of exposure (AE), gain (AGC) and white balance (AWB)', 'Video encoding': 'High efficiency HEVC codec H.265', 'Lens': 'Angle of view 108° (diagonal) / Focal length 4 mm / Digital Zoom', 'Remote movement': 'No', 'IR night vision': 'Intelligent night vision according to 3 modes:\nIR mode: Infrared vision with 10m IR LEDs of [%VAR%] range\nColor mode: Full color vision supported by white light LED spotlight\nIntelligent mode: Infrared vision at rest and white LED activation upon detection\nWhite LED activation: Manual, programmed, by detection', 'Audio': 'Bidirectional communication between camera and mobile application\nBuilt-in microphone and speaker with ambient noise and echo reduction', 'Detection options': 'Motion detection with configurable detection area and sensitivity\nIntelligent human detection to reduce false alarms from other types of movement\nProgrammable detection by calendar and intelligent automation', 'Events notification': 'Push notification in mobile application with direct access to the video in real time', 'Types of recording': 'Continuous 24h / By detection events / Scheduling by calendar', 'Storage of recordings': 'MicroSD card slot, Max 256 GB (not included)\nTuya Cloud storage service (under subscription)\nConsultation and viewing of recorded videos from mobile application', 'Internet connection': 'Wireless WiFi 2.4 GHz (IEEE 802.11b/g/n))', 'Remote management': 'Tuya Smart or SmartLife mobile application', 'Smart Home functions': 'Creating intelligent automations in the Tuya Smart or SmartLife app\nCompatible with Google Assistant and Alexa Echo voice assistants:\n- Live viewing on screen assistants, Smart TVs, Chromecast and Amazon FireTVs\n- Voice commands to trigger intelligent automations created in the app', 'Communication protocols': 'TCP/IP, DHCP, ONVIF for viewing and recording on third-party video recorders (NVRs)', 'Security and Privacy': 'Privacy Mode: Turns off the camera video and activates it only from the app\nNotification of connection loss in the event of attacks or inhibitions\nSecure communication through encryption / Hosting on European servers', 'Use': 'Suitable for outdoor and indoor use / Waterproof with IP65 protection grade', 'Power': 'Power supply: Input AC100~240V / DC5V/1A, 5W', 'Weight (without packaging)': '252 g'} | IP CCTV | Consumer IP | Nivian | 18,00 €
NV-SOLAR5V-3W | https://d1x12lhh8s9nlj.cloudfront.net/images/productos/products/NV-SOLAR5V-3W/NV-SOLAR5V-3W.png | Nivian | ['Nivian', 'Solar panel for battery powered IP cameras and PIR sensor', 'Exclusive for battery operated cameras with DC5V power input', 'High-efficiency monocrystalline silicon technology', 'Nominal power 3.3 W', 'Micro USB connector', 'Cable length 3 m', 'Bracket 360° included', 'Weatherproof IP65', 'Dimensions 174x 121 mm'] | {'Brand': 'Nivian', 'Compatibility': 'IP cameras with integrated battery, PIR sensor and DC5V Micro USB power supply', 'Capture technology': 'Monocrystalline silicon', 'Efficiency': '>19.5%', 'Nominal power': '3.3 W', 'Open circuit voltage': '>7.2 V', 'Operating voltage': '>6 V', 'Operating current': '>540 mA', 'Short circuit current': '>560 mA', 'Connector': 'Micro USB', 'Cable length': '3 m', 'ENVIRONMENT': 'Suitable for outdoor use / Waterproof IP65', 'Dimensions': '174 (H) x 121 (W) mm', 'Weight': '243 g'} | IP CCTV | Consumer IP | Nivian | 7,93 €
NV-KIT1630W6-4CAM-1TB | https://d1x12lhh8s9nlj.cloudfront.net/images/productos/products/NV-KIT1630W6-4CAM-1TB/NV-KIT1630W6-4CAM-1TB.png | N/A | ['Nivian', 'WiFi video surveillance kit', 'Contains: NVR Recorder 16CH and 4 Cameras 3Mpx 4mm IR 20 m', 'White LED light', 'Bidirectional audio', 'MicroSD memory up to 256GB', 'for outdoor IP66', 'Wireless: WiFi Connection for NVR/Cameras and NVR/Router', 'Compression H.265+', 'Full HD HDMI and VGA Output', 'Includes 1TB HDD', 'Installation Plug&Play (Preconfigured cameras)', 'Included power supply', 'Eseecloud App and Software (IP PRO)'] | {'IP cameras': '', 'Model': 'NV-CAM30-W6', 'Units included': '4 cameras-- pre-configured and added to the video recorder', 'Image sensor': '1/3” 3 Megapixel Progressive Scan Sensor', 'Main Resolution': '2K Super HD (3MP 2304x1296)', 'Secondary resolution': 'SD (640x360)', 'Video encoding': 'Codec H.265+ (*80% recording space savings over H.264)', 'Viewing angle': 'Lens 4 mm / Diagonal angle of view 104°', 'IR night vision': 'Adaptive infrared LED technology / Range 20 m', 'Image improvements': 'Digital image noise reduction 3D-DNR / BLC backlight compensation / Horizontal and vertical image inversion for installation in any position / Privacy Mask', 'Wireless communication': 'Wifi 2.4 GHz for communication with WiFi video recorder', 'Network cable communication': 'RJ45 port for network cable to router or switch', 'Environmental protection': 'Suitable for outdoor use IP66 / Lightning protection up to 4000V', 'Operating temperature': '-20º C ~ 50º C', 'Power': 'DC 12 V / 2 A (included)', 'Dimensions / Weight': '66 (Al) x 66 (An) x 180(Fo) mm / 500 g', 'NVR': '', 'IP camera channels': '16 channels', 'Supported resolutions': '5MP / 3MP / 1080p / 960p / 720p', 'Supported compression formats': 'H.265+ / H.265 / H.264', 'Video outputs for display': '1 HDMI Full HD, 1 VGA', 'HDMI/VGA output resolution': 'Full HD 1920x1080 (HDMI), 1440x900 (HDMI), 1280x1024, 1024x768', 'Camera display on screen': 'Live view and recording of up to 4 cameras from 3MP simultaneously', 'On-screen menu control': '1 USB mouse (included)', 'Simultaneous multifunction': 'Live, Recording, Playback, Backup and Remote Access', 'Recording method': 'Continuous 24h / Scheduled by calendar / By motion detection', 'Storage of recordings': 'Internal / 1 SATA hard disk 3.5" up to 6 TB (including 1TB HDD)', 'Compatibility with other cameras': 'Compatible with third-party devices via ONVIF protocol', 'Internet connection': 'Port RJ45 Ethernet 10/100 / Wifi 2.4 GHz 802.11b/g/n', 'Remote access': 'Web browser, Eseecloud Software and EseeCloud App (IP PRO)', 'Dimensions': '42 (H) x 258 (W) x 210 (D) mm'} | IP CCTV | Consumer IP | Nivian | 159,50 €
NVS-IPC-02-L | https://d1x12lhh8s9nlj.cloudfront.net/images/productos/products/NVS-IPC-02-L/NVS-IPC-02-L.png | N/A | ['Nivian Smart Camera', '1/2.9" Progressive CMOS', '2K 3MP (2304 x 1296)', '4 mm Lens', 'IR Range 10 m', '2 intelligent white light LED spotlights', 'Intelligent people detection', 'Two-way audio (integrated mic and speaker)', 'Wifi IEEE 802.11 b/g/n 2.4 GHz', 'Micro SD card slot up to 128 GB', 'Suitable for exterior IP66', 'Compatible with TUYA Smart App', 'Compatible with Google Assistant and Alexa Echo'] | {'Model': 'NVS-IPC-02-L (white color) / NVS-IPC-02B-L (black color)', 'Resolution': 'Super HD 2K / 1296p / 3MP (2304x1296)', 'Image sensor': '1/2.9” Progressive Scan CMOS', 'Digital image processing': '" High contrast and backlight compensation (HDR / WDR)\nImproved sharpness through digital noise reduction (3D-DNR)\nImproved sharpness through digital noise reduction (3D-DNR)', 'Video encoding': 'High efficiency HEVC codec H.265', 'Lens': 'Angle of view 85° (diagonal) / Focal length 4 mm / Digital Zoom', 'Remote movement': 'Does not have', 'IR night vision': 'Intelligent night vision in 3 modes:\n- IR mode: Infrared vision with 10m IR LEDs of [%VAR%] range\n- Color mode: Full-color vision supported by 2 white LED spotlights\n- Intelligent mode: Infrared vision at rest and white LED activation upon detection', 'Audio': 'Bidirectional communication between camera and mobile application\nBuilt-in microphone and speaker with ambient noise and echo reduction', 'Detection options': 'Motion detection with configurable detection area and sensitivity\nIntelligent human detection to reduce false alarms from other types of movement\nProgrammable detection by calendar and intelligent automation', 'Events notification': 'Push notification in mobile application with direct access to the video in real time', 'Types of recording': 'Continuous 24h / By detection events / Scheduling by calendar', 'Storage of recordings': 'MicroSD card slot, Max 128 GB (not included)\nTuya Cloud storage service (under subscription)\nConsultation and viewing of recorded videos from mobile application', 'Internet connection': 'Wireless WiFi 2.4 GHz (IEEE 802.11b/g/n))\nDual long range outdoor antenna', 'Remote management': 'Tuya Smart or SmartLife mobile application', 'Smart Home functions': 'Creating intelligent automations in the Tuya Smart or SmartLife app\nCompatible with Google Assistant and Alexa Echo voice assistants:\n- Live viewing on screen assistants, Smart TVs, Chromecast and Amazon FireTVs\n- Voice commands to trigger intelligent automations created in the app', 'Communication protocols': 'TCP/IP, DHCP, ONVIF for viewing and recording on third-party video recorders (NVRs)', 'Security and Privacy': 'Privacy Mode: Turns off the camera video and activates it only from the app\nNotification of connection loss in the event of attacks or inhibitions\nSecure communication through encryption / Hosting on European servers', 'Use': 'Suitable for outdoor and indoor use / Waterproof with IP66 protection grade', 'Power': 'Power supply: Input AC100~240V / Micro USB Output DC5V/1A, 5W', 'Dimensions (without packaging)': '155 x 49 x 79 mm', 'Weight (without packaging)': '200 g'} | IP CCTV | Consumer IP | Nivian | 18,50 €
NV-KIT830W-4CAM-1TB | https://d1x12lhh8s9nlj.cloudfront.net/images/productos/products/NV-KIT830W-4CAM-1TB/NV-KIT830W-4CAM-1TB.png | N/A | ['Nivian', 'WiFi video surveillance kit', 'Contains:', '1 x 10-channels NVR', '4 Cameras 3Mpx 4mm IR 20 m for outdoor IP66', 'Expandable: Additional cameras NV-CAM30W', 'WiFi connection or Ethernet network between NVR and cameras', 'WiFi or Ethernet network connection between NVR and router', 'Wide WiFi range 2.4 GHz', 'WiFi repeater function on each camera', 'Compression H.265+', 'Full HD HDMI and VGA Output', 'Continuous/Programmed Recording/Motion Detection', 'Included Hard Disk 1TB specific for video surveillance', 'Installation Plug&Play (Preconfigured cameras)', 'Included power supply', 'Remote access by Web browser, PC/Mac software and Eseecloud App (IP PRO)'] | N/A | IP CCTV | Consumer IP | Nivian | 158,67 €
NVS-IPC-02B-L | https://d1x12lhh8s9nlj.cloudfront.net/images/productos/products/NVS-IPC-02B-L/NVS-IPC-02B-L.png | N/A | ['Nivian Smart Camera', '1/2.9" Progressive CMOS', '2K 3MP (2304 x 1296)', '4 mm Lens', 'IR Range 10 m', '2 intelligent white light LED spotlights', 'Intelligent people detection', 'Two-way audio (integrated mic and speaker)', 'Wifi IEEE 802.11 b/g/n 2.4 GHz', 'Micro SD card slot up to 128 GB', 'Suitable for exterior IP66', 'Compatible with TUYA Smart App', 'Compatible with Google Assistant and Alexa Echo'] | N/A | IP CCTV | Consumer IP | Nivian | 18,50 €
NV-KIT1630W6-8CAM | https://d1x12lhh8s9nlj.cloudfront.net/images/productos/products/NV-KIT1630W6-8CAM/NV-KIT1630W6-8CAM.png | N/A | ['Nivian', 'WiFi video surveillance kit', 'Contains: NVR Recorder 16CH and 8 Cameras 3Mpx 4mm IR 20 m', 'White LED light', 'Bidirectional audio', 'MicroSD memory up to 256GB', 'for outdoor IP66', 'Wireless: WiFi Connection for NVR/Cameras and NVR/Router', 'Compression H.265+', 'Full HD HDMI and VGA Output', 'Space for 1 HDD', 'Installation Plug&Play (Preconfigured cameras)', 'Included power supply', 'Eseecloud App and Software (IP PRO)'] | {'IP cameras': '', 'Model': 'NV-CAM30-W6', 'Units included': '8 cameras-- pre-configured and added to the video recorder', 'Image sensor': '1/3” 3 Megapixel Progressive Scan Sensor', 'Main Resolution': '2K Super HD (3MP 2304x1296)', 'Secondary resolution': 'SD (640x360)', 'Video encoding': 'Codec H.265+ (*80% recording space savings over H.264)', 'Viewing angle': 'Lens 4 mm / Diagonal angle of view 104°', 'IR night vision': 'Adaptive infrared LED technology / Range 20 m', 'Image improvements': 'Digital image noise reduction 3D-DNR / BLC backlight compensation / Horizontal and vertical image inversion for installation in any position / Privacy Mask', 'Wireless communication': 'Wifi 2.4 GHz for communication with WiFi video recorder', 'Network cable communication': 'RJ45 port for network cable to router or switch', 'Environmental protection': 'Suitable for outdoor use IP66 / Lightning protection up to 4000V', 'Operating temperature': '-20º C ~ 50º C', 'Power': 'DC 12 V / 2 A (included)', 'Dimensions / Weight': '66 (Al) x 66 (An) x 180(Fo) mm / 500 g', 'NVR': '', 'IP camera channels': '16 channels', 'Supported resolutions': '5MP / 3MP / 1080p / 960p / 720p', 'Supported compression formats': 'H.265+ / H.265 / H.264', 'Video outputs for display': '1 HDMI Full HD, 1 VGA', 'HDMI/VGA output resolution': 'Full HD 1920x1080 (HDMI), 1440x900 (HDMI), 1280x1024, 1024x768', 'Camera display on screen': 'Live view and recording of up to 4 cameras from 3MP simultaneously', 'On-screen menu control': '1 USB mouse (included)', 'Simultaneous multifunction': 'Live, Recording, Playback, Backup and Remote Access', 'Recording method': 'Continuous 24h / Scheduled by calendar / By motion detection', 'Storage of recordings': 'Internal / 1 SATA hard disk 3.5" up to 6 TB (not included)', 'Compatibility with other cameras': 'Compatible with third-party devices via ONVIF protocol', 'Internet connection': 'Port RJ45 Ethernet 10/100 / Wifi 2.4 GHz 802.11b/g/n', 'Remote access': 'Web browser, Eseecloud Software and EseeCloud App (IP PRO)', 'Dimensions': '42 (H) x 258 (W) x 210 (D) mm'} | IP CCTV | Consumer IP | Nivian | 186,00 €
NVS-IPC-DB1 | https://d1x12lhh8s9nlj.cloudfront.net/images/productos/products/NVS-IPC-DB1/NVS-IPC-DB1.png | N/A | ['Nivian Smart Camera', '1/2.8" Progressive CMOS', 'Full HD 1080p / 2MP (1920x1080)', '2.8 mm Lens', 'IR Range 5 m', 'Batería 5200 mAh', 'PIR real presence detection', 'Intelligent human detection', 'Two-way audio (integrated mic and speaker)', 'Call button', 'Wireless indoor doorbell', 'Wifi IEEE 802.11 b/g/n 2.4 GHz', 'Micro SD card slot up to 128 GB', 'Compatible with TUYA Smart App', 'Compatible with Google Assistant and Alexa Echo'] | {'Model': 'NVS-IPC-DB1', 'Resolution': 'Full HD 1080p / 2MP (1920x1080)', 'Image sensor': '1/2.8” Progressive Scan CMOS', 'Digital image processing': 'Improved sharpness through digital noise reduction (3D-DNR)\nAutomatic adjustment of exposure (AE), gain (AGC) and white balance (AWB)', 'Video encoding': 'High efficiency HEVC codec H.265', 'Lens': '2.8 mm / Angle of view 120° (diagonal) / Digital Zoom', 'Remote movement': 'No', 'IR night vision': 'Infrared vision with 5m IR LEDs of [%VAR%] range', 'Audio': 'Call button with notification on cell phone and sound on indoor doorbell / Bidirectional communication between camera and mobile app / Integrated microphone and speaker with ambient noise and echo reduction / Chime chime wireless indoor (300m in open field) pluggable with 55 melodies (sound intensity 110dB, 5 volume levels) / Integrated deterrent siren', 'Detection options': 'Real presence detection by PIR sensor / Intelligent human detection to reduce false alarms from other types of motion / Programmable detection by schedule and intelligent automation', 'Events notification': 'Push notification in mobile application for call and/or detection with direct access to the video in real time', 'Types of recording': 'By detection or call events / Scheduling by calendar', 'Storage of recordings': 'MicroSD card slot, Max 128 GB (not included)/\nConsultation and viewing of recorded videos from mobile application', 'Communication': 'Wireless WiFi 2.4 GHz (IEEE 802.11b/g/n) / Wireless radio frequency 433 MHz for indoor doorbell', 'Remote management': 'Tuya Smart or SmartLife mobile application', 'Smart Home functions': 'Creating intelligent automations in the Tuya Smart or SmartLife app\nCompatible with Google Assistant and Alexa Echo voice assistants:\n- Live viewing on screen assistants, Smart TVs, Chromecast and Amazon FireTVs\n- Voice commands to trigger intelligent automations created in the app', 'Communication protocols': 'TCP/IP, DHCP', 'Security and Privacy': 'Anti-tampering sensor to prevent disassembly / Privacy Mode: Turns off the camera video and activates it only from the app / Notification of connection loss in case of attacks or inhibitions / Secure communication through encryption / Hosting on European servers', 'Use': 'Suitable for outdoor and indoor use / Waterproof with IP65 protection grade', 'Power': 'OUTDOOR VIDEO DOORBELL POWER SUPPLY: Autonomous operation / Lithium battery of 5200 mAh capacity / Ultra-low consumption constant hibernation mode (4 months in constant standby) / Activation when presence is detected (2 months with 10 activations/day in normal situation) / Possibility of operation without recharge by means of Nivian solar panel / Charger: Micro USB DC5V (not included) / INSIDE BELL POWER SUPPLY: Direct connection to AC wall socket 90~260 V', 'Weight (without packaging)': '199 g', 'Dimensions': 'VIDEO DOORBELL: 144 x 57 x 35 mm / INSIDE BELL: 7.5 x 7.5 2.5 mm'} | IP CCTV | Consumer IP | Nivian | 27,00 €
NVS-06BATSOLAR | https://d1x12lhh8s9nlj.cloudfront.net/images/productos/products/NVS-06BATSOLAR/NVS-06BATSOLAR.png | N/A | ['Nivian', 'Battery operated Wifi camera + 3W Solar Panel', '1/2.7" Progressive CMOS', '1080p (1920 x 1080) 2MP', '4 mm Lens', 'IR Range 8 m', 'Batería 10400 mAh', 'Real PIR detector', 'Intelligent people detection', 'Two-way audio (integrated mic and speaker)', 'Wifi IEEE 802.11 b/g/n 2.4 GHz', 'Micro SD card slot up to 128 GB', 'Suitable for exterior IP65', 'Compatible with TUYA Smart App', 'Compatible with Google Assistant and Alexa Echo'] | N/A | IP CCTV | Consumer IP | Nivian | 32,00 €
NV-KIT1630W6-4CAM | https://d1x12lhh8s9nlj.cloudfront.net/images/productos/products/NV-KIT1630W6-4CAM/NV-KIT1630W6-4CAM.png | N/A | ['Nivian', 'WiFi video surveillance kit', 'Contains: NVR Recorder 16CH and 4 Cameras 3Mpx 4mm IR 20 m', 'White LED light', 'Bidirectional audio', 'MicroSD memory up to 256GB', 'for outdoor IP66', 'Wireless: WiFi Connection for NVR/Cameras and NVR/Router', 'Compression H.265+', 'Full HD HDMI and VGA Output', 'Space for 1 HDD', 'Installation Plug&Play (Preconfigured cameras)', 'Included power supply', 'Eseecloud App and Software (IP PRO)'] | {'IP cameras': '', 'Model': 'NV-CAM30-W6', 'Units included': '4 cameras-- pre-configured and added to the video recorder', 'Image sensor': '1/3” 3 Megapixel Progressive Scan Sensor', 'Main Resolution': '2K Super HD (3MP 2304x1296)', 'Secondary resolution': 'SD (640x360)', 'Video encoding': 'Codec H.265+ (*80% recording space savings over H.264)', 'Viewing angle': 'Lens 4 mm / Diagonal angle of view 104°', 'IR night vision': 'Adaptive infrared LED technology / Range 20 m', 'Image improvements': 'Digital image noise reduction 3D-DNR / BLC backlight compensation / Horizontal and vertical image inversion for installation in any position / Privacy Mask', 'Wireless communication': 'Wifi 2.4 GHz for communication with WiFi video recorder', 'Network cable communication': 'RJ45 port for network cable to router or switch', 'Environmental protection': 'Suitable for outdoor use IP66 / Lightning protection up to 4000V', 'Operating temperature': '-20º C ~ 50º C', 'Power': 'DC 12 V / 2 A (included)', 'Dimensions / Weight': '66 (Al) x 66 (An) x 180(Fo) mm / 500 g', 'NVR': '', 'IP camera channels': '16 channels', 'Supported resolutions': '5MP / 3MP / 1080p / 960p / 720p', 'Supported compression formats': 'H.265+ / H.265 / H.264', 'Video outputs for display': '1 HDMI Full HD, 1 VGA', 'HDMI/VGA output resolution': 'Full HD 1920x1080 (HDMI), 1440x900 (HDMI), 1280x1024, 1024x768', 'Camera display on screen': 'Live view and recording of up to 4 cameras from 3MP simultaneously', 'On-screen menu control': '1 USB mouse (included)', 'Simultaneous multifunction': 'Live, Recording, Playback, Backup and Remote Access', 'Recording method': 'Continuous 24h / Scheduled by calendar / By motion detection', 'Storage of recordings': 'Internal / 1 SATA hard disk 3.5" up to 6 TB (not included)', 'Compatibility with other cameras': 'Compatible with third-party devices via ONVIF protocol', 'Internet connection': 'Port RJ45 Ethernet 10/100 / Wifi 2.4 GHz 802.11b/g/n', 'Remote access': 'Web browser, Eseecloud Software and EseeCloud App (IP PRO)', 'Dimensions': '42 (H) x 258 (W) x 210 (D) mm'} | IP CCTV | Consumer IP | Nivian | 112,50 €
NV-KIT830W-8CAM | https://d1x12lhh8s9nlj.cloudfront.net/images/productos/products/NV-KIT830W-8CAM/NV-KIT830W-8CAM.png | N/A | ['Nivian', 'WiFi video surveillance kit', 'Contains:', '1 x 10-channels NVR', '8 Cameras 3Mpx 4mm IR 20 m for outdoor IP66', 'Expandable: Additional cameras NV-CAM30W', 'WiFi connection or Ethernet network between NVR and cameras', 'WiFi or Ethernet network connection between NVR and router', 'Wide WiFi range 2.4 GHz', 'WiFi repeater function on each camera', 'Compression H.265+', 'Full HD HDMI and VGA Output', 'Continuous/Programmed Recording/Motion Detection', 'Space for 1 HDD', 'Installation Plug&Play (Preconfigured cameras)', 'Included power supply', 'Remote access by Web browser, PC/Mac software and Eseecloud App (IP PRO)'] | {'IP cameras': '', 'Model': 'NV-CAM30W', 'Units included': '8 cameras-- pre-configured and added to the video recorder', 'Image sensor': '1/3” 3 Megapixel Progressive Scan Sensor', 'Main Resolution': '2K Super HD (3MP 2304x1296)', 'Secondary resolution': 'SD (640x360)', 'Video encoding': 'Codec H.265+ (*80% recording space savings over H.264)', 'Viewing angle': 'Lens 4 mm / Diagonal angle of view 104°', 'IR night vision': 'Adaptive infrared LED technology / Range 20 m', 'Image improvements': 'Digital image noise reduction 3D-DNR / BLC backlight compensation / Horizontal and vertical image inversion for installation in any position / Privacy Mask', 'Wireless communication': 'Wifi 2.4 GHz for communication with WiFi video recorder', 'Network cable communication': 'RJ45 port for network cable to router or switch', 'Environmental protection': 'Suitable for outdoor use IP66 / Lightning protection up to 4000V', 'Operating temperature': '-20º C ~ 50º C', 'Power': 'DC 12 V / 2 A (included)', 'Dimensions / Weight': '66 (Al) x 66 (An) x 180(Fo) mm / 500 g', 'NVR': '', 'IP camera channels': '10 channels', 'Supported resolutions': '5MP / 3MP / 1080p / 960p / 720p', 'Supported compression formats': 'H.265+ / H.265 / H.264', 'Video outputs for display': '1 HDMI Full HD, 1 VGA', 'HDMI/VGA output resolution': 'Full HD 1920x1080 (HDMI), 1440x900 (HDMI), 1280x1024, 1024x768', 'Camera display on screen': 'Live view and recording of up to 4 cameras from 3MP simultaneously', 'On-screen menu control': '1 USB mouse (included)', 'Simultaneous multifunction': 'Live, Recording, Playback, Backup and Remote Access', 'Recording method': 'Continuous 24h / Scheduled by calendar / By motion detection', 'Storage of recordings': 'Internal / 1 SATA hard disk 3.5" up to 6 TB (not included)', 'Compatibility with other cameras': 'Compatible with third-party devices via ONVIF protocol', 'Internet connection': 'Port RJ45 Ethernet 10/100 / Wifi 2.4 GHz 802.11b/g/n', 'Remote access': 'Web browser, Eseecloud Software and EseeCloud App (IP PRO)', 'Dimensions': '42 (H) x 258 (W) x 210 (D) mm'} | IP CCTV | Consumer IP | Nivian | 175,00 €
NVS-IPC-06-BAT | https://d1x12lhh8s9nlj.cloudfront.net/images/productos/products/NVS-IPC-06-BAT/NVS-IPC-06-BAT.png | N/A | ['Nivian', 'Battery powered Wifi Camera', '1/2.7" Progressive CMOS', '1080p (1920 x 1080)', '4 mm Lens', 'IR Range 8 m', 'Batería 10400 mAh', 'Real PIR detector', 'Intelligent people detection', 'Two-way audio (integrated mic and speaker)', 'Wifi IEEE 802.11 b/g/n 2.4 GHz', 'Micro SD card slot up to 128 GB', 'Suitable for exterior IP65', 'Compatible with TUYA Smart App', 'Compatible with Google Assistant and Alexa Echo'] | N/A | IP CCTV | Consumer IP | Nivian | 27,00 €
NVS-IPC-0H3-L | https://d1x12lhh8s9nlj.cloudfront.net/images/productos/products/NVS-IPC-0H3-L/NVS-IPC-0H3-L.png | N/A | ['Nivian Smart Camera', '1/2.8" Progressive CMOS', 'Quad HD 2.5K / 4MP (2560x1440)', '4 mm Lens', 'IR Range 10 m', 'Full Color', 'Intelligent white light LED spotlight', 'Intelligent people detection', 'Two-way audio (integrated mic and speaker)', 'Horizontal movement remotely controllable', 'Automatic tracking when motion is detected (autotracking)', 'Wifi IEEE 802.11 b/g/n 2.4 GHz', 'Micro SD card slot up to 256 GB', 'Compatible with TUYA Smart App', 'Compatible with Google Assistant and Alexa Echo', 'Suitable for exterior IP65'] | {'Model': 'NVS-IPC-0S3', 'Resolution': 'Quad HD 2.5K / 4MP (2560x1440)', 'Image sensor': '1/2.8” Progressive Scan CMOS', 'Digital image processing': 'High contrast and backlight compensation (HDR)\nImproved sharpness through digital noise reduction (3D-DNR)\nAutomatic adjustment of exposure (AE), gain (AGC) and white balance (AWB)', 'Video encoding': 'High efficiency HEVC codec H.265', 'Lens': 'Angle of view 108° (diagonal) / Focal length 4 mm / Digital Zoom', 'Remote movement': 'Motorized horizontal and vertical movement\nAutomatic tracking when motion is detected in the image (autotracking)\nSaves favorite positions / Combines favorite positions for patrols', 'IR night vision': 'Intelligent night vision according to 3 modes:\nIR mode: Infrared vision with 10m IR LEDs of [%VAR%] range\nColor mode: Full color vision supported by white light LED spotlight\nIntelligent mode: Infrared vision at rest and white LED activation upon detection\nWhite LED activation: Manual, programmed, by detection', 'Audio': 'Bidirectional communication between camera and mobile application\nBuilt-in microphone and speaker with ambient noise and echo reduction', 'Detection options': 'Motion detection with configurable detection area and sensitivity\nIntelligent human detection to reduce false alarms from other types of movement\nProgrammable detection by calendar and intelligent automation', 'Events notification': 'Push notification in mobile application with direct access to the video in real time', 'Types of recording': 'Continuous 24h / By detection events / Scheduling by calendar', 'Storage of recordings': 'MicroSD card slot, Max 256 GB (not included)\nTuya Cloud storage service (under subscription)\nConsultation and viewing of recorded videos from mobile application', 'Internet connection': 'Wireless WiFi 2.4 GHz (IEEE 802.11b/g/n))', 'Remote management': 'Tuya Smart or SmartLife mobile application', 'Smart Home functions': 'Creating intelligent automations in the Tuya Smart or SmartLife app\nCompatible with Google Assistant and Alexa Echo voice assistants:\n- Live viewing on screen assistants, Smart TVs, Chromecast and Amazon FireTVs\n- Voice commands to trigger intelligent automations created in the app', 'Communication protocols': 'TCP/IP, DHCP', 'Security and Privacy': 'Privacy Mode: Turns off the camera video and activates it only from the app\nNotification of connection loss in the event of attacks or inhibitions\nSecure communication through encryption / Hosting on European servers', 'Use': 'Suitable for outdoor and indoor use / Waterproof with IP65 protection grade', 'Power': 'Power supply: Input AC100~240V / DC5V/1A, 5W', 'Weight (without packaging)': '268 g'} | IP CCTV | Consumer IP | Nivian | 18,50 €
CQ1 | https://d1x12lhh8s9nlj.cloudfront.net/images/productos/products/CQ1/CQ1.png | VicoHome | ['VicoHome', 'Outdoor PT WiFi camera', '1/2.8" Starlight MagicPix CMOS Sensor', '3Mpx (2304 x 1296)', 'Vertical and horizontal movement controlled remotely', '3.2 mm Lens', 'IR Range 10m', 'Night vision with artificial intelligence', 'LED white light on detection', 'Compression H.264/H.265', 'Microphone and Speaker', 'Siren or prerecorded audio on detection', 'SD card recording', 'Real PIR detector', 'Lithium battery 9000 mAh', 'Includes solar panel, 5 W', 'Intelligent detection of people, vehicles, pets, area of interest and cloud packages (subscription based)', 'Smartphone App (VicoHome)', 'Weatherproof IP65'] | {'Brand': 'VicoHome', 'Model': 'CQ1', 'Image sensor': '1/2.8" Starlight MagicPix CMOS', 'Maximum resolution': '3Mpx (2304 x 1296)', 'Compression': 'H.264/H.265', 'Lens': '3.2mm (F2.2)', 'Remote movement': 'Remote motorized movement\nHorizontal range: 355° / Vertical range: 90°', 'Minimum illumination': '0.01 Lux', 'Infrared lighting': '(10m) IR range\nMagicPix artificial intelligence nighttime enhancement', 'White light illumination': 'Intelligent white LED: Deterrence(flash) / Courtesy(fixed) by detection\nFullColor color night vision\nMagicPix artificial intelligence nighttime enhancement', 'Network interface': 'Wi-Fi 2.4 GHz', 'Internal memory': 'MicroSD Card, Max 128 GB (not included)', 'Audio': 'Two-way audio, built-in microphone and speakerphone\nSiren and recorded audio message for deterrence', 'Cloud Service': 'Free service: notifications for motion detection with cloud recording (overwrites when it reaches 3 days or 0.5GB)).\nSubscription service: includes intelligent detection of people, pets, and area of interest.\nDifferent plans according to duration and storage (1 free trial month after subscription).', 'Remote access': 'VicoHome Smartphone App', 'PIR sensor': 'Real PIR sensor, detection activates video from camera', 'Battery': 'Rechargeable and non-removable Li-ion of DC5V / 9000 mAh\nEstimated duration 8 months (10 seconds of video per day without remote motion)\nOperation without recharging with the 5 W solar panel included', 'Power': 'Micro USB charger DC5V/1.5A (not included)', 'Use': 'Indoor and outdoor camera/ impermeable IP65', 'Temp. operation': '-10º C ~ +45º C', 'Dimensions': '120mm*101mm*158mm (no support)'} | IP CCTV | Consumer IP | Vicohome Security Cameras | 43,00 €
AC-DOORBELL-DIN-15VA | https://d1x12lhh8s9nlj.cloudfront.net/images/productos/products/AC-DOORBELL-DIN-15VA/AC-DOORBELL-DIN-15VA.png | N/A | ['Transformer for video doorbells', 'Input AC 220-400 V 50/60 Hz', 'AC output voltage 8 / 12 / 24 V', 'Total power 15 VA', 'DIN-rail installation'] | {'Range': 'AC/AC Transformer', 'Input': 'AC 220-400 V', 'Output': 'AC 8 / 12 / 24 V', 'Frequency': '50 Hz / 60 Hz', 'Maximum power': '15 VA', 'Installation': 'Indoor, on DIN rail for electrical panels', 'Dimensions': '85(Al) x 35.5(An) x 63.8(Fo) mm', 'Weight': '345 g'} | IP CCTV | Consumer IP | Vicohome Security Cameras | 7,00 €
CG122 | https://d1x12lhh8s9nlj.cloudfront.net/images/productos/products/CG122/CG122.png | VicoHome | ['VicoHome', 'Wire free IP Camera with Battery', 'Sensor 1/3" CMOS', '3 Megapixel (2304 x 1296)', '2.97 mm Lens', 'IR Range 7m', 'LED white light on detection', 'Compression H.264/H.265', 'Microphone and Speaker', 'SD card recording', 'Real PIR detector', 'Lithium battery 5000 mAh (duration 6 months)', 'Intelligent detection of people, vehicles, pets, area of interest and cloud packages (subscription based)', 'Smartphone App (VicoHome)', 'Includes magnetic bracket', 'Weatherproof IP65'] | {'Brand': 'VicoHome', 'Model': 'CG122', 'Image sensor': '1/3" CMOS', 'Maximum resolution': '3 Megapixel (2304 x 1296)', 'Compression': 'H.264/H.265', 'Lens': '2.97mm (F1.6)', 'Minimum illumination': '0.01 Lux', 'Infrared lighting': '(7m) IR range', 'White light illumination': 'Intelligent white LED for deterrence (flash) or courtesy (fixed) on detection\nColour night vision', 'Network interface': 'Wi-Fi 2.4 GHz', 'Internal memory': 'MicroSD Card, Max 128 GB (not included)', 'Audio': 'Two-Way Audio, Built-in Microphone and Speaker, Siren', 'PIR sensor': 'Real PIR sensor, detection activates video from camera', 'Battery': 'Rechargeable Li-ion DC5V / 5000 mAh (replaceable, 2 units 2500mAh type 18650)\nEstimated duration 6 months (10 seconds of video per day)\nCharging time 10 hours', 'Cloud Service': 'Free service: notifications for motion detection with cloud recording (overwrites when it reaches 3 days or 0.5GB)).\nSubscription service: includes intelligent detection of people, pets, parcels and area of interest.\nDifferent plans according to duration and storage (1 free trial month after subscription).', 'Remote access': 'VicoHome Smartphone App', 'Power': 'Charger DC5V/1.5A (not included)', 'Use': 'Indoor and outdoor camera/ impermeable IP65', 'Temp. operation': '-10º C ~ +45º C', 'Dimensions': '84mm*62mm*96mm'} | IP CCTV | Consumer IP | Vicohome Security Cameras | 36,50 €
CB160 | https://d1x12lhh8s9nlj.cloudfront.net/images/productos/products/CB160/CB160.png | VicoHome | ['VicoHome', 'IP PT camera', '1/3" MagixPix CMOS Sensor', '3Mpx (2304 x 1296)', 'Vertical and horizontal movement controlled remotely', 'Autotracking', '4 mm Lens', 'IR Range 7m', 'Night vision with artificial intelligence', 'Compression H.264/H.265', 'Microphone and Speaker', 'SD card recording', 'Integrated intelligent detection of people and pets', 'Smart features and cloud storage (under subscription)', 'Smartphone App (VicoHome)'] | {'Brand': 'VicoHome', 'Model': 'CB160', 'Image sensor': '1/3" MagixPix CMOS', 'Maximum resolution': '3Mpx (2304 x 1296)', 'Compression': 'H.264/H.265', 'Lens': '4mm (F2.0) / Viewing angle D: 92° H: 78°', 'Infrared lighting': '0.01 Lux / IR LED (7m)\nMagicPix artificial intelligence nighttime enhancement', 'PT Movement': 'Remote motorized movement\nHorizontal range: 0°~355° / Vertical range: 0°~90°\nAutotracking: Automatic image motion tracking', 'Detection': 'Standard motion detection\nIntegrated human detection (free of charge)\nIntegrated pet detection (free of charge)', 'Audio': 'Two-Way Audio, Built-in Microphone and Speaker, Siren', 'Internal memory': 'MicroSD Card, Max 128 GB (not included)', 'Network interface': 'Wi-Fi 2.4 GHz', 'Remote access': 'VicoHome Smartphone App', 'Cloud Service': 'Free service: notifications for motion detection with cloud recording (overwrites when it reaches 3 days or 0.5GB)).\nSubscription service: includes intelligent detection of people, pets, and area of interest.\nDifferent plans according to duration and storage (1 free trial month after subscription).', 'Power': 'Charger DC5V/1.5A', 'Use': 'Interior', 'Temp. operation': '-10º C ~ +45º C', 'Dimensions': '72mm*72mm*115.5mm'} | IP CCTV | Consumer IP | Vicohome Security Cameras | 17,00 €
CG122-SOLAR | https://d1x12lhh8s9nlj.cloudfront.net/images/productos/products/CG122-SOLAR/CG122-SOLAR.png | N/A | ['VicoHome', 'Battery-powered wireless IP camera with solar panel', 'Sensor 1/3" CMOS', '3 Megapixel (2304 x 1296)', '2.97 mm Lens', 'IR Range 7m', 'LED white light on detection', 'Compression H.264/H.265', 'Microphone and Speaker', 'SD card recording', 'Real PIR detector', 'Lithium battery 5000 mAh (duration 6 months)', 'Intelligent detection of people, vehicles, pets, area of interest and cloud packages (subscription based)', 'Smartphone App (VicoHome)', 'Includes magnetic bracket', 'Weatherproof IP65', 'Includes 3 W solar panel'] | N/A | IP CCTV | Consumer IP | Vicohome Security Cameras | 42,00 €
CG7-S5-SOLAR | https://d1x12lhh8s9nlj.cloudfront.net/images/productos/products/CG7-S5-SOLAR/CG7-S5-SOLAR.png | VicoHome | ['VicoHome', 'Wire free IP Camera with Battery', 'Sensor 1/3" CMOS', '3Mpx (2304 x 1296)', '3.3 mm Lens', 'IR Range 7m', 'LED white light on detection', 'Compression H.264/H.265', 'Microphone and Speaker', 'SD card recording', 'Real PIR detector', 'Lithium battery 8000 mAh', 'Intelligent detection of people, vehicles, pets and packages in the cloud (subscription-based)', 'Smartphone App (VicoHome)', 'Weatherproof IP65', 'Includes 5 W solar panel'] | {'Brand': 'VicoHome', 'Model': 'CG7-S5-SOLAR', 'Image sensor': '1/3" CMOS', 'Maximum resolution': '3 Mpx (2304 x 1236)', 'Compression': 'H.264/H.265', 'Lens': '3.3mm (F2.0)\nViewing angle: Diagonal 110° / Horizontal 92°', 'Minimum illumination': '0.01 Lux', 'Infrared lighting': '(7m) IR range', 'White light illumination': 'Intelligent white LED: Deterrence (flash) / Courtesy (fixed) on detection\nColour night vision', 'Network interface': 'Wi-Fi 2.4 GHz', 'Internal memory': 'MicroSD Card, Max 128 GB (not included)', 'Audio': 'Two-Way Audio, Built-in Microphone and Speaker, Siren', 'Cloud Service': 'Free service: notifications for motion detection with cloud recording (overwrites when it reaches 3 days or 0.5GB)).\nSubscription service: includes intelligent detection of people, pets, parcels and area of interest.\nDifferent plans according to duration and storage (1 free trial month after subscription).', 'Remote access': 'VicoHome Smartphone App', 'PIR sensor': 'Real PIR sensor, detection activates video from camera', 'Battery': 'Rechargeable and non-removable Li-ion of DC5V / 8000 mAh\nApproximate duration 8 months (10 seconds of video per day)\nCharging time 10 hours', 'Power': 'Charger DC5V/1.5A (not included) / Watertight MicroUSB connection\nMonocrystalline solar panel 5W included / 3m MicroUSB Cable', 'Use': 'Indoor and outdoor camera/ impermeable IP65', 'Temp. operation': '-10º C ~ +45º C', 'Dimensions': '81.3mm*119.2mm*80.6mm'} | IP CCTV | Consumer IP | Vicohome Security Cameras | 42,00 €
VH-PT826 | https://d1x12lhh8s9nlj.cloudfront.net/images/productos/products/VH-PT826/VH-PT826.png | VicoHome | ['VicoHome', 'Outdoor PT WiFi camera', '1/3" Progressive Scan CMOS Sensor', '3Mpx (2304×1296)', 'Vertical and horizontal movement controlled remotely', 'Autotracking', '4 mm Lens', 'IR Range 7m', 'white LED light', 'Compression H.264/H.265', 'Microphone and Speaker', 'SD card recording up to 128GB', 'Intelligent detection of people, vehicles, pets, area of interest and cloud packages (subscription based)', 'Smartphone App (VicoHome)', 'Weatherproof IP65'] | {'Brand': 'VicoHome', 'Model': 'VH-PT825', 'Image sensor': '1/3" Starlight CMOS', 'Maximum resolution': '3MP (2304×1296)', 'Compression': 'H.264/H.265', 'Lens': '4mm (F2.0)\nViewing angle: Diagonal 89° / Horizontal 63°', 'Remote movement': 'Remote motorized movement\nHorizontal range: 355° / Vertical range: 20~90°\nAutotracking: Automatic image motion tracking', 'Minimum illumination': '0.01 Lux', 'Infrared lighting': '(7m) IR range', 'White light illumination': 'White LED for color night vision\nDetection-activated red/blue deterrent flash', 'Network interface': 'Wifi 2.4GHz IEEE 802.11 b/g/n', 'Internal memory': 'MicroSD Card, Max 128 GB (not included)', 'Audio': 'Two-way audio, built-in microphone and speakerphone', 'Cloud Service': 'Free service: notifications for motion detection with cloud recording (overwrites when it reaches 3 days or 0.5GB)).\nSubscription service: includes intelligent detection of people, pets, and area of interest.\nDifferent plans according to duration and storage (1 free trial month after subscription).', 'Remote access': 'VicoHome Smartphone App', 'PIR sensor': 'Does not have', 'Battery': 'Does not have', 'Power': 'DC12V / 1A', 'Use': 'Indoor and outdoor camera/ impermeable IP65', 'Temp. operation': '-10º C ~ +45º C', 'Dimensions': '120mm*215mm*115mm'} | IP CCTV | Consumer IP | Vicohome Security Cameras | 20,00 €
CK1 | https://d1x12lhh8s9nlj.cloudfront.net/images/productos/products/CK1/CK1.png | VicoHome | ['VicoHome', 'IP camera', '1/3" MagixPix CMOS Sensor', '3Mpx (2304 x 1296)', '4 mm Lens', 'IR Range 7m', 'Night vision with artificial intelligence', 'Compression H.264/H.265', 'Microphone and Speaker', 'SD card recording', 'Integrated intelligent detection of people and pets', 'Smart features and cloud storage (under subscription)', 'Smartphone App (VicoHome)'] | {'Brand': 'VicoHome', 'Model': 'CK1', 'Image sensor': '1/3" MagixPix CMOS', 'Maximum resolution': '3Mpx (2304 x 1296)', 'Compression': 'H.264/H.265', 'Lens': '4mm (F2.0)\nViewing angle: Diagonal 97° Horizontal: 80°', 'Infrared lighting': '0.01 Lux / IR LED (7m)\nMagicPix artificial intelligence nighttime enhancement', 'Detection': 'Standard motion detection\nIntegrated human detection (free of charge)\nIntegrated pet detection (free of charge)', 'Audio': 'Two-Way Audio, Built-in Microphone and Speaker, Siren', 'Internal memory': 'MicroSD Card, Max 128 GB (not included)', 'Network interface': 'Wi-Fi 2.4 GHz', 'Remote access': 'VicoHome Smartphone App', 'Cloud Service': 'Free service: notifications for motion detection with cloud recording (overwrites when it reaches 3 days or 0.5GB)).\nSubscription service: includes intelligent detection of people, pets, and area of interest.\nDifferent plans according to duration and storage (1 free trial month after subscription).', 'Power': 'Charger DC5V/1.5A', 'Use': 'Interior', 'Temp. operation': '-10º C ~ +45º C', 'Dimensions': '40mm*49mm*84.7mm'} | IP CCTV | Consumer IP | Vicohome Security Cameras | 12,00 €
DP01 | https://d1x12lhh8s9nlj.cloudfront.net/images/productos/products/DP01/DP01.png | VicoHome | ['VicoHome', 'IP PT camera', '1/3" MagicPix CMOS Sensor', '3Mpx (2304 x 1296)', 'Vertical and horizontal movement controlled remotely', 'Autotracking', '4 mm Lens', 'IR Range 7m', 'White LED for smart lighting', 'Night vision with artificial intelligence', 'Compression H.264/H.265', 'Microphone and Speaker', 'SD card recording', 'Integrated intelligent detection of people and pets', 'Smart features and cloud storage (under subscription)', 'Smartphone App (VicoHome)', 'Power supply through connection to bulb socket E27'] | {'Brand': 'VicoHome', 'Model': 'DP01', 'Image sensor': '1/3" MagicPix CMOS', 'Maximum resolution': '3Mpx (2304 x 1296)', 'Compression': 'H.264/H.265', 'Lens': '4 mm (F2.0) / Angle of view D:108° H: 89°', 'Lighting': 'Minimum illumination: 0.01 Lux\nInfrared lighting: (7m) IR range\nWhite lighting: MultiLED / Manual or upon detection\nMagicPix artificial intelligence nighttime enhancement', 'PT Movement': 'Remote motorized movement\nHorizontal range: 0°~355° / Vertical range: 0°~90°\nAutotracking: Automatic image motion tracking', 'Detection': 'Standard motion detection\nIntegrated human detection (free of charge)\nIntegrated pet detection (free of charge)', 'Audio': 'Two-way audio, built-in microphone and speakerphone', 'Internal memory': 'MicroSD Card, Max 128 GB (not included)', 'Network interface': 'Wi-Fi 2.4 GHz', 'Remote access': 'VicoHome Smartphone App', 'Cloud Service': 'Free service: notifications for motion detection with cloud recording (overwrites when it reaches 3 days or 0.5GB)).\nSubscription service: includes intelligent detection of people, pets, and area of interest.\nDifferent plans according to duration and storage (1 free trial month after subscription).', 'Power': 'AC 110 ~ 240 V / 1A', 'Use': 'Interior', 'Temp. operation': '-10º C ~ +45º C', 'Dimensions': '73.5mm*73.5mm*160mm'} | IP CCTV | Consumer IP | Vicohome Security Cameras | 15,00 €
VH-DB1 | https://d1x12lhh8s9nlj.cloudfront.net/images/productos/products/VH-DB1/VH-DB1.png | VicoHome | ['VicoHome', 'IP Video Doorbell', 'Sensor 1/2.8" CMOS', '3 Megapixel (2048 x 1536)', 'Lens size 2.8 mm Wide Angle (160º)', 'IR Range 5m', 'Wifi 2.4 GHz', 'Two-way quality audio', 'Real PIR detector', 'Lithium battery 5200 mAh (duration 5 months)', 'Intelligent detection of people, vehicles, pets, area of interest and cloud packages (subscription based)', 'Recording on SD card and cloud', 'Smartphone App (VicoHome)', 'Including tilt brackets', 'Weatherproof IP65', 'Includes wireless indoor doorbell'] | {'Brand': 'VicoHome', 'Model': 'DB1', 'Image sensor': '1/2.8" Progressive scan CMOS', 'Maximum resolution': '3 Megapixel (2048 x 1536)', 'Aspect ratio': '4:3 for more vertical view', 'Compression': 'H.264/H.265', 'Lens': '2.8 mm (Angle: 160° D, 114°H)', 'Minimum illumination': '0.01 Lux', 'Infrared lighting': '(5m) IR range', 'Communication': 'Wi-Fi 2.4 GHz\nRF Sub-G FSK Protocol 868 MHz', 'Interior bell': 'Wireless 868 MHz (150m in the open field)\n5 tones / Adjustable volume (Max 85 dB)\nPower supply DC5V (not included)', 'Detection': 'Call button, with in-app notification and communication\nReal PIR sensor, triggers camera video and notification', 'Audio': 'Two-way audio, built-in microphone and speakerphone', 'Internal memory': 'MicroSD Card, Max 128 GB (not included)', 'Cloud Service': 'Free service: notifications for motion detection with cloud recording (overwrites when it reaches 3 days or 0.5GB)).\nSubscription service: includes intelligent detection of people, pets, and area of interest.\nDifferent plans according to duration and storage (1 free trial month after subscription).', 'Remote access': 'VicoHome Smartphone App', 'Battery': 'Rechargeable Li-ion of DC5V / 5200 mAh\nEstimated duration 5 months (20 uses of 10 seconds per day)\nLoading time 10 hours (DC5V)', 'Power': 'Charger DC5V (not included)\nWired installation: AC 8~24 V', 'Use': 'Indoor and outdoor camera/ impermeable IP65', 'Installation': 'Straight in narrow frame\nSupport with vertical tilt in narrow frame\nHorizontal tilt support in narrow frame\nAlarm with anti-opening tamper', 'Temp. operation': '-10º C ~ +45º C', 'Dimensions': '144mm*46mm*31mm'} | IP CCTV | Consumer IP | Vicohome Security Cameras | 46,00 €
VH-DB1-BATT | https://d1x12lhh8s9nlj.cloudfront.net/images/productos/products/VH-DB1-BATT/VH-DB1-BATT.png | VicoHome | ['VicoHome', 'IP Video Doorbell', 'Sensor 1/2.8" CMOS', '3 Megapixel (2048 x 1536)', 'Lens size 2.8 mm Wide Angle (160º)', 'IR Range 5m', 'Wifi 2.4 GHz', 'Two-way quality audio', 'Real PIR detector', 'Lithium battery 5200 mAh (duration 5 months) (version without AC power supply)', 'Intelligent detection of people, vehicles, pets, area of interest and cloud packages (subscription based)', 'Recording on SD card and cloud', 'Smartphone App (VicoHome)', 'Including tilt brackets', 'Weatherproof IP65', 'Includes wireless indoor doorbell'] | {'Brand': 'VicoHome', 'Model': 'DB1', 'Image sensor': '1/2.8" Progressive scan CMOS', 'Maximum resolution': '3 Megapixel (2048 x 1536)', 'Aspect ratio': '4:3 for more vertical view', 'Compression': 'H.264/H.265', 'Lens': '2.8 mm (Angle: 160° D, 114°H)', 'Minimum illumination': '0.01 Lux', 'Infrared lighting': '(5m) IR range', 'Communication': 'Wi-Fi 2.4 GHz\nRF Sub-G FSK Protocol 868 MHz', 'Interior bell': 'Wireless 868 MHz (150m in the open field)\n5 tones / Adjustable volume (Max 85 dB)\nPower supply DC5V (not included)', 'Detection': 'Call button, with in-app notification and communication\nReal PIR sensor, triggers camera video and notification', 'Audio': 'Two-way audio, built-in microphone and speakerphone', 'Internal memory': 'MicroSD Card, Max 128 GB (not included)', 'Cloud Service': 'Free service: notifications for motion detection with cloud recording (overwrites when it reaches 3 days or 0.5GB)).\nSubscription service: includes intelligent detection of people, pets, and area of interest.\nDifferent plans according to duration and storage (1 free trial month after subscription).', 'Remote access': 'VicoHome Smartphone App', 'Battery': 'Rechargeable Li-ion of DC5V / 5200 mAh\nEstimated duration 5 months (20 uses of 10 seconds per day)\nLoading time 10 hours (DC5V)', 'Power': 'Charger DC5V (not included)\nWired installation: Does not have', 'Use': 'Indoor and outdoor camera/ impermeable IP65', 'Installation': 'Straight in narrow frame\nSupport with vertical tilt in narrow frame\nHorizontal tilt support in narrow frame\nAlarm with anti-opening tamper', 'Temp. operation': '-10º C ~ +45º C', 'Dimensions': '144mm*46mm*31mm'} | IP CCTV | Consumer IP | Vicohome Security Cameras | 44,00 €
VH-SP-03 | https://d1x12lhh8s9nlj.cloudfront.net/images/productos/products/VH-SP-03/VH-SP-03.png | VicoHome | ['VicoHome', 'Solar panel for battery operated cameras', 'Exclusive for battery operated cameras with DC5V power input', 'High-efficiency monocrystalline silicon technology', 'Nominal power 3.3 W', 'USB-C connector', 'Cable length 3 m', 'Bracket 360° included', 'Weatherproof IP65', 'Dimensions 121 (W) x 174 (H) mm'] | {'Brand': 'VicoHome', 'Compatibility': 'IP cameras with integrated battery, PIR sensor and DC5V USB-C power supply', 'Capture technology': 'Monocrystalline silicon', 'Efficiency': '>19.5%', 'Nominal power': '3.3 W', 'Open circuit voltage': '>7.2 V', 'Operating voltage': '>6 V', 'Operating current': '>540 mA', 'Short circuit current': '>560 mA', 'Connector': 'USB-C', 'Cable length': '3 m', 'ENVIRONMENT': 'Suitable for outdoor use / Waterproof IP65', 'Dimensions': '174 (H) x 121 (W) mm'} | IP CCTV | Consumer IP | Vicohome Security Cameras | 8,00 €
CG6 | https://d1x12lhh8s9nlj.cloudfront.net/images/productos/products/CG6/CG6.png | VicoHome | ['VicoHome', 'Wire free IP Camera with Battery', '1/2.9" Starlight CMOS Sensor', '2Mpx (1920 x 1080)', '3.3 mm Lens', 'IR Range 7m', 'Compression H.264/H.265', 'Microphone and Speaker', 'SD card recording', 'Real PIR detector', 'Lithium battery 5000 mAh (duration 6 months)', 'Intelligent detection of people, vehicles, pets and packages in the cloud (subscription-based)', 'Smartphone App (VicoHome)', 'Weatherproof IP65'] | {'Brand': 'VicoHome', 'Model': 'CG6', 'Image sensor': '1/2.9" Starlight CMOS', 'Maximum resolution': '2 Megapixel (1920 x 1080)', 'Compression': 'H.264/H.265', 'Lens': '3.3mm (F2.0)\nViewing angle: Diagonal 110° / Horizontal 95°', 'Minimum illumination': '0.01 Lux', 'Infrared lighting': '(7m) IR range', 'White light illumination': 'Intelligent white LED for deterrence (flash) or courtesy (fixed) on detection\nColour night vision', 'Network interface': 'Wi-Fi 2.4 GHz', 'Internal memory': 'MicroSD Card, Max 128 GB (not included)', 'Audio': 'Two-Way Audio, Built-in Microphone and Speaker, Siren', 'Cloud Service': 'Free service: notifications for motion detection with cloud recording (overwrites when it reaches 3 days or 0.5GB)).\nSubscription service: includes intelligent detection of people, pets, parcels and area of interest.\nDifferent plans according to duration and storage (1 free trial month after subscription).', 'Remote access': 'VicoHome Smartphone App', 'PIR sensor': 'Real PIR sensor, detection activates video from camera', 'Battery': 'Rechargeable Li-ion DC5V / 5000 mAh (replaceable, 2 units 2500mAh type 18650)\nEstimated duration 6 months (10 seconds of video per day)\nCharging time 10 hours', 'Power': 'USB-C camera connector\nCharger DC5V/1.5A (not included)\nNV-MICROUSB-C Adapter available (MicroUSB to USB-C) for compatibility with MicroUSB solar panels', 'Use': 'Indoor and outdoor camera/ impermeable IP65', 'Temp. operation': '-10º C ~ +45º C', 'Dimensions': '67mm*58mm*89mm'} | IP CCTV | Consumer IP | Vicohome Security Cameras | 36,00 €
CG7 | https://d1x12lhh8s9nlj.cloudfront.net/images/productos/products/CG7/CG7.png | VicoHome | ['VicoHome', 'Wire free IP Camera with Battery', 'Sensor 1/3" CMOS', '3Mpx (2304 x 1236)', '3.3 mm Lens', 'IR Range 7m', 'LED white light on detection', 'Compression H.264/H.265', 'Microphone and Speaker', 'SD card recording', 'Real PIR detector', 'Lithium battery 8000 mAh', 'Intelligent detection of people, vehicles, pets and packages in the cloud (subscription-based)', 'Smartphone App (VicoHome)', 'Weatherproof IP65'] | {'Brand': 'VicoHome', 'Model': 'CG7', 'Image sensor': '1/3" CMOS', 'Maximum resolution': '3 Mpx (2304 x 1236)', 'Compression': 'H.264/H.265', 'Lens': '3.3mm (F2.0)\nViewing angle: Diagonal 110° / Horizontal 92°', 'Minimum illumination': '0.01 Lux', 'Infrared lighting': '(7m) IR range', 'White light illumination': 'Intelligent white LED for deterrence (flash) or courtesy (fixed) on detection\nColour night vision', 'Network interface': 'Wi-Fi 2.4 GHz', 'Internal memory': 'MicroSD Card, Max 128 GB (not included)', 'Audio': 'Two-Way Audio, Built-in Microphone and Speaker, Siren', 'Cloud Service': 'Free service: notifications for motion detection with cloud recording (overwrites when it reaches 3 days or 0.5GB)).\nSubscription service: includes intelligent detection of people, pets, parcels and area of interest.\nDifferent plans according to duration and storage (1 free trial month after subscription).', 'Remote access': 'VicoHome Smartphone App', 'PIR sensor': 'Real PIR sensor, detection activates video from camera', 'Battery': 'Rechargeable and non-removable Li-ion of DC5V / 8000 mAh\nEstimated duration 8 months (10 seconds of video per day)\nCharging time 10 hours', 'Power': 'Charger DC5V/1.5A (not included)', 'Use': 'Indoor and outdoor camera/ impermeable IP65', 'Temp. operation': '-10º C ~ +45º C', 'Dimensions': '81.3mm*119.2mm*80.6mm'} | IP CCTV | Consumer IP | Vicohome Security Cameras | 36,00 €
VH-PT825 | https://d1x12lhh8s9nlj.cloudfront.net/images/productos/products/VH-PT825/VH-PT825.png | VicoHome | ['VicoHome', 'Outdoor PT WiFi camera', '1/3" Progressive Scan CMOS Sensor', '2Mpx (1920 x 1080)', 'Vertical and horizontal movement controlled remotely', 'Autotracking', '3.6 mm Lens', 'IR Range 10m', 'white LED light', 'Police flash upon detection', 'Compression H.264', 'Microphone and Speaker', 'Siren', 'SD card recording up to 128GB', 'Intelligent detection of people, vehicles, pets, area of interest and cloud packages (subscription based)', 'Smartphone App (VicoHome)', 'Weatherproof IP65'] | {'Brand': 'VicoHome', 'Model': 'VH-PT825', 'Image sensor': '1/3" Starlight CMOS', 'Maximum resolution': '1080p (1920 x 1080)', 'Compression': 'H.264', 'Lens': '3.6mm (F2.2)\nViewing angle: Diagonal 88° / Horizontal 67°', 'Remote movement': 'Remote motorized movement\nHorizontal range: 355° / Vertical range: 90°\nAutotracking: Automatic image motion tracking', 'Minimum illumination': '0.01 Lux', 'Infrared lighting': '(10m) IR range', 'White light illumination': 'White LED for color night vision\nDetection-activated red/blue deterrent flash', 'Network interface': 'Wifi 2.4GHz IEEE 802.11 b/g/n', 'Internal memory': 'MicroSD Card, Max 128 GB (not included)', 'Audio': 'Two-way audio, built-in microphone and speakerphone\nDeterrent siren triggered by detection', 'Cloud Service': 'Free service: notifications for motion detection with cloud recording (overwrites when it reaches 3 days or 0.5GB)).\nSubscription service: includes intelligent detection of people, pets, and area of interest.\nDifferent plans according to duration and storage (1 free trial month after subscription).', 'Remote access': 'VicoHome Smartphone App', 'PIR sensor': 'Does not have', 'Battery': 'Does not have', 'Power': 'DC12V / 1A', 'Use': 'Indoor and outdoor camera/ impermeable IP65', 'Temp. operation': '-10º C ~ +45º C', 'Dimensions': '120mm*215mm*115mm (including support)'} | IP CCTV | Consumer IP | Vicohome Security Cameras | 20,00 €
EUFY-SOLOCAM-S40 | https://d1x12lhh8s9nlj.cloudfront.net/images/productos/products/EUFY-SOLOCAM-S40/EUFY-SOLOCAM-S40.png | Eufy by Anker | ['Eufy by Anker', 'Wifi Camera', 'Resolution 2K', 'Integrated solar panel', '135° Viewing angle', 'White light for color vision', 'Batería 13400 mAh', 'Unlimited autonomy', 'Intelligent Human Detection - Motion and face detection', 'Two-way audio (integrated mic and speaker)', 'Wifi communication 2.4 GHz', 'Weatherproof IP67', 'WiFi', 'Siren 75 dB', 'Built-in storage 8 GB', 'Compatible with Amazon Alexa and Google', 'For outdoor use', 'Eufy Security App'] | {'Brand': 'Eufy by Anker', 'Model': 'Eufy S230 SoloCam ¦ Solocam S40', 'Resolution': '2K', 'Lens': 'Diagonal angle of view 135º.', 'Infrared lighting': '0 lux IR LEDs (8 m)', 'Color night lighting': 'White LED 600 Lumens', 'Audio': 'Two-way audio (microphone and speaker)', 'Types of detection': 'Intelligent Human, Facial and Motion Detection', 'Internal memory': 'eMMC 8Gb integrated', 'Network interface': 'Wifi 2.4GHz IEEE 802.11 b/g/n', 'Low power consumption communication': 'RF low frequency wireless', 'Internal battery': 'Autonomy 3 Months unlimited with solar panel', 'Battery': '13.400 mAh', 'Power': 'Solar of 0.9W and DC 5 V / 2000 mA5V 2A', 'Degree of protection': 'Weatherproof IP67', 'Temp. operation': '-20º C ~ +50º C', 'Dimensions': '96.5× 81×57.5 mm', 'Weight': '320 g'} | IP CCTV | Consumer IP | Eufy | 118,00 €
KIT/IPC-K9EP-3T0WE/FSP12-TYPEC-IMOU | https://d1x12lhh8s9nlj.cloudfront.net/images/productos/products/KIT_IPC-K9EP-3T0WE_FSP12-TYPEC-IMOU/KIT_IPC-K9EP-3T0WE_FSP12-TYPEC-IMOU.png | Imou | ['Imou', 'Battery Powered Wifi IP Camera', '1/2.8" Progressive Scan CMOS', '3 Megapixel (2304X1296)', '3.6 mm Lens', 'IR Range 20 m', 'White LEDs for lighting and deterrent effect', 'Compression H.265', 'Wifi 2,4 GHz', 'Vertical and horizontal movement controlled remotely', 'Autotracking', 'Intelligent detection of persons by PIR sensor', 'Bidirectional audio', 'Siren', 'SD card recording', 'Imou Life Smartphone App and PC software', 'Intelligent detection and recording on the Imou Protect cloud under subscription', 'Weatherproof IP66', 'Solar Panel 3W USB C Type Connector IP65'] | {'Brand': 'Imou', 'Model': 'IPC-K9EP-3T0WE-IMOU / Cell PT 2K 3MP', 'Image sensor': '1/2.8” Progressive CMOS', 'Main stream encoding': '2304 x 1296 30fps (3MP)', 'Lens': '3.6 mm (Diagonal viewing angle 107º)', 'Remote Pan/Tilt movement': 'Horizontal: 330°, Vertical: 0~90°', 'Modes': 'Motion-tracking', 'Infrared lighting': '0 lux IR LEDs (20 m)', 'Color lighting': 'Color Night Vision / Deterrent flash', 'Audio': 'Two-way audio (microphone and loudspeaker) / Integrated siren', 'Types of detection': 'Motion by PIR sensor\nIntelligent human detection\nArea detection', 'Internal memory': 'Supports microSD card (max. 256GB)', 'External storage': 'Imou Protect cloud recording under subscription in the app', 'Network interface': 'Wifi 2.4GHz IEEE 802.11 b/g/n', 'Remote access': 'App for Smartphone: Imou Life\nSoftware: Imou PC\nNo browser access available', 'Battery': '15.000 mAh', 'Power': 'DC 5 V / 2000 mA', 'Degree of protection': 'Weatherproof IP66', 'Temp. operation': '-20º C ~ +50º C', 'Camera dimensions': '117mm x 110mm x 142mm', 'Camera weight': '737 g', 'Solar panel dimensions': '170mm x 120mm x 15mm', 'Solar panel weight': '746 g'} | IP CCTV | Consumer IP | Imou | 69,00 €
IPC-S2XP-6M0WED-IMOU | https://d1x12lhh8s9nlj.cloudfront.net/images/productos/products/IPC-S2XP-6M0WED-IMOU/IPC-S2XP-6M0WED-IMOU.png | Imou | ['Imou', 'Dual Lens Wifi IP Camera', '1/2.8" Progressive Scan CMOS', '3 Megapixel (2304x 1296)', '3.6 mm Lens', 'IR Range 15 m', 'Compression H.265', 'RJ-45 10/100 BaseT', 'Wifi 2,4 GHz', 'Vertical and horizontal movement controlled remotely', 'Autotracking', 'Intelligent people detection', 'Sound detection', 'Bidirectional audio', 'SD card recording', 'Imou Life Smartphone App and PC software', 'Imou/Dahua and Onvif NVR support', 'Intelligent detection and recording on the Imou Protect cloud under subscription', 'Valid for interior'] | {'Brand': 'Imou', 'Model': 'IPC-S2XP-6M0WED-IMOU / Ranger Dual 6MP 2K', 'Image sensor': '1/2.8” Progressive Scan CMOS', 'Main stream encoding': '2304 X 1296 30fps (5MP) 3K', 'Lens': '3.6 mm (Diagonal viewing angle 101º)', 'Remote Pan/Tilt movement': 'Horizontal: 355°, Vertical: -0~15°', 'Modes': 'Motion-tracking, Privacy mode (hides lens)', 'Infrared lighting': '0 lux IR LEDs (15 m)', 'Audio': 'Two-way audio (microphone and loudspeaker) / Integrated siren', 'Types of detection': 'Motion by videosensor\nAnomalous sound detection\nIntelligent human detection\nPet detection', 'Internal memory': 'Supports microSD card (max. 256GB)', 'External storage': 'Imou or Dahua NVR by private protocol\nThird-party NVR over ONVIF protocol\nImou Protect cloud recording under subscription in the app', 'Network interface': 'Wifi 2.4GHz IEEE 802.11 b/g/n\nEthernet 10/100 BaseT (RJ45)', 'Remote access': 'App for Smartphone: Imou Life\nSoftware: Imou PC\nNo browser access available', 'Power': 'DC 5 V / 1500 mA', 'Degree of protection': 'Valid for interior', 'Temp. operation': '-10º C ~ +45º C', 'Dimensions': '82.2mm x 82.2mm x 115.4mm', 'Weight': '225 g'} | IP CCTV | Consumer IP | Imou | 44,00 €
IPC-C22EP-A-IMOU | https://d1x12lhh8s9nlj.cloudfront.net/images/productos/products/IPC-C22EP-A-IMOU/IPC-C22EP-A-IMOU.png | Imou | ['Imou', 'Wireless IP camera', '1/2.7" Progressive Scan CMOS', '2 Megapixel (1920X1080)', '2.8 mm Lens', 'IR Range 10 m', 'Compression H.265', 'Wifi 2,4 GHz', 'Intelligent people detection', 'Sound detection', 'Bidirectional audio', 'SD card recording', 'Imou Life Smartphone App and PC software', 'Imou/Dahua and Onvif NVR support', 'Intelligent detection and recording on the Imou Protect cloud under subscription', 'Valid for interior'] | {'Brand': 'Imou', 'Model': 'IPC-C22EP-A-IMOU / Cue 2', 'Image sensor': '1/2.7” Progressive Scan CMOS', 'Main stream encoding': '1920x1080 30fps', 'Lens': '2.8 mm (Diagonal viewing angle 131º)', 'Infrared lighting': '0 lux IR LEDs (10 m)', 'Audio': 'Two-way audio (microphone and loudspeaker) / Integrated siren', 'Types of detection': 'Motion by videosensor\nAnomalous sound detection\nIntelligent human detection', 'Internal memory': 'Supports microSD card (max. 256GB)', 'External storage': 'Imou or Dahua NVR by private protocol\nThird-party NVR over ONVIF protocol\nImou Protect cloud recording under subscription in the app', 'Network interface': 'Wifi 2.4GHz IEEE 802.11 b/g/n', 'Remote access': 'App for Smartphone: Imou Life\nSoftware: Imou PC\nNo browser access available', 'Power': 'DC 5 V / 1000 mA', 'Degree of protection': 'Valid for interior', 'Temp. operation': '-10º C ~ +45º C', 'Dimensions': '66mm x 33mm x 109mm', 'Weight': '102 g'} | IP CCTV | Consumer IP | Imou | 15,00 €
IMOU-IPC-K9ECP-3T0WE/FSP12-TYPEC | https://d1x12lhh8s9nlj.cloudfront.net/images/productos/products/IMOU-IPC-K9ECP-3T0WE_FSP12-TYPEC/IMOU-IPC-K9ECP-3T0WE_FSP12-TYPEC.png | Imou | ['Imou', 'Battery Powered Wifi IP Camera', '1/2.8" Progressive Scan CMOS', '3 Megapixel (2304X1296)', '3.6 mm Lens', 'IR Range 20 m', 'White LEDs for lighting and deterrent effect', 'Compression H.265', 'Wifi 2,4 GHz', 'Vertical and horizontal movement controlled remotely', 'Autotracking', 'Intelligent detection of persons by PIR sensor', 'Bidirectional audio', 'Siren', 'SD card recording', 'Imou Life Smartphone App and PC software', 'Intelligent detection and recording on the Imou Protect cloud under subscription', 'Weatherproof IP66', 'Solar Panel 3W USB C Type Connector IP65', 'Batería 5000 mAh'] | {'Brand': 'Imou', 'Model': 'IMOU-IPC-K9ECP-3T0WE/FSP12-TYPEC ¦ Cell PT Lite 2K 3MP', 'Network interface': 'Wifi 2.4GHz IEEE 802.11 b/g/n', 'Image sensor': '1/2.8” Progressive CMOS', 'Main stream encoding': '2304 x 1296 30fps (3MP)', 'Lens': '3.6 mm (Diagonal viewing angle 107º)', 'Remote Pan/Tilt movement': 'Horizontal: 330°, Vertical: 0~90°', 'Modes': 'Motion-tracking', 'Infrared lighting': '0 lux IR LEDs (20 m)', 'Color lighting': 'Color Night Vision / Deterrent flash', 'Audio': 'Two-way audio (microphone and loudspeaker) / Integrated siren', 'Types of detection': 'Motion by PIR sensor\nIntelligent human detection\nArea detection', 'Internal memory': 'Supports microSD card (max. 256GB)', 'External storage': 'Imou Protect cloud recording under subscription in the app', 'Remote access': 'App for Smartphone: Imou Life\nSoftware: Imou PC\nNo browser access available', 'Battery': '5.000 mAh', 'Power': 'DC 5 V / 2000 mA', 'Degree of protection': 'Weatherproof IP66', 'Temp. operation': '-20º C ~ +50º C', 'Camera dimensions': '117mm x 110mm x 142mm', 'Camera weight': '550 g', 'Solar panel dimensions': '170mm x 120mm x 15mm', 'Solar panel weight': '746 g'} | IP CCTV | Consumer IP | Imou | 52,00 €
KIT-IPC-B32P-FSP12-IMOU | https://d1x12lhh8s9nlj.cloudfront.net/images/productos/products/KIT-IPC-B32P-FSP12-IMOU/KIT-IPC-B32P-FSP12-IMOU.png | Imou | ['Imou', 'Wireless IP camera', '1/2.7" Progressive CMOS', '3 Mpx (2304 x 1296)', '2.8 mm Lens', 'IR Range 7 m', 'Batería 5000 mAh', 'Solar panel', 'Real PIR detector', 'Intelligent people detection', 'Two-way audio (integrated mic and speaker)', 'Compression H.265', 'Wifi 2.4 GHz', 'Built-in storage 4 GB', 'Imou Life Smartphone App and PC software', 'AP mode for use without Wifi', 'Imou-Dahua NVR and Onvif not supported- Intelligent recording and detection in the Imou Protect cloud under subscription', 'Weatherproof IP65'] | {'Brand': 'Imou', 'Model': 'KIT-IPC-B32P-FSP12-IMOU / Cell Go Kit', 'Image sensor': '1/2.7” Progressive Scan CMOS', 'Main stream encoding': '2304 x 1296 30fps (3 MP)', 'Lens': '2.8 mm (Diagonal viewing angle 121º)', 'Infrared lighting': '0 lux IR LEDs (7 m)', 'Audio': 'Two-way audio (microphone and loudspeaker) / Integrated siren', 'Types of detection': 'Motion by PIR sensor\nIntelligent human detection', 'Internal memory': 'Integrated internal storage eMMC 4 GB', 'External storage': 'No Imou or Dahua NVR support\nNo support for third-party NVRs over ONVIF protocol\nImou Protect cloud recording under subscription in the app', 'Network interface': 'Wifi 2.4GHz IEEE 802.11 b/g/n', 'Remote access': 'App for Smartphone: Imou Life\nSoftware: Imou PC\nNo browser access available', 'Internal battery': 'Lithium 5000 mAh\nAutonomy 120 days under normal conditions', 'Power': 'DC 5 V / 2000 mA', 'Degree of protection': 'Weatherproof IP65', 'Temp. operation': '-20º C ~ +50º C', 'Dimensions': '123mm x 57mm x 147mm', 'Weight': '210 g'} | IP CCTV | Consumer IP | Imou | 45,00 €
IPC-A22EP-L-V2-IMOU | https://d1x12lhh8s9nlj.cloudfront.net/images/productos/products/IPC-A22EP-L-V2-IMOU/IPC-A22EP-L-V2-IMOU.png | Imou | ['Imou', 'Wireless IP camera', '1/2.9" Progressive Scan CMOS', '2 Megapixel (1920X1080)', '3.6 mm Lens', 'IR Range 10 m', 'Compression H.265', 'RJ-45 10/100 BaseT', 'Wifi 2,4 GHz', 'Vertical and horizontal movement controlled remotely', 'Autotracking', 'Intelligent people detection', 'Sound detection', 'Bidirectional audio', 'SD card recording', 'Imou Life Smartphone App and PC software', 'Imou/Dahua and Onvif NVR support', 'Intelligent detection and recording on the Imou Protect cloud under subscription', 'Valid for interior'] | {'Brand': 'Imou', 'Model': 'IPC-A22EP-L-V2-IMOU / A1 2MP', 'Image sensor': '1/2.9” Progressive Scan CMOS', 'Main stream encoding': '1920x1080 30fps (2MP)', 'Lens': '3.6 mm (Diagonal viewing angle 105º)', 'Remote Pan/Tilt movement': 'Horizontal: 355°, Vertical: -5~80°', 'Modes': 'Motion-tracking, Privacy mode (hides lens)', 'Infrared lighting': '0 lux IR LEDs (10 m)', 'Audio': 'Two-way audio (microphone and loudspeaker) / Integrated siren', 'Types of detection': 'Motion by videosensor\nAnomalous sound detection\nIntelligent human detection', 'Internal memory': 'Supports microSD card (max. 256GB)', 'External storage': 'Imou or Dahua NVR by private protocol\nThird-party NVR over ONVIF protocol\nImou Protect cloud recording under subscription in the app', 'Network interface': 'Wifi 2.4GHz IEEE 802.11 b/g/n\nEthernet 10/100 BaseT (RJ45)', 'Remote access': 'App for Smartphone: Imou Life\nSoftware: Imou PC\nNo browser access available', 'Power': 'DC 5 V / 1000 mA', 'Degree of protection': 'Valid for interior', 'Temp. operation': '-10º C ~ +45º C', 'Dimensions': '106.1mm x 77.4mm x 77.4mm', 'Weight': '210 g'} | IP CCTV | Consumer IP | Imou | 18,00 €
IPC-GK2CP-3C0WR-IMOU | https://d1x12lhh8s9nlj.cloudfront.net/images/productos/products/IPC-GK2CP-3C0WR-IMOU/IPC-GK2CP-3C0WR-IMOU.png | Imou | ['Imou', 'Wireless IP camera', '1/2.8" Progressive Scan CMOS', '3 Megapixel (2304X1296)', '3.6 mm Lens', 'IR Range 10 m', 'Compression H.265', 'Wifi 2,4 GHz', 'Vertical and horizontal movement controlled remotely', 'Autotracking', 'Intelligent people detection', 'Abnormal sound detection', 'Deterrent siren', 'Bidirectional audio', 'Call button on camera', 'SD card recording', 'Imou Life Smartphone App and PC software', 'Imou/Dahua and Onvif NVR support', 'Intelligent detection and recording on the Imou Protect cloud under subscription', 'Valid for interior'] | {'Brand': 'Imou', 'Model': 'IPC-GK2CP-3C0W-IMOU / Ranger RC 2K', 'Image sensor': '1/2.7” Progressive Scan CMOS', 'Main stream encoding': '2304 x 1296 / 30fps (3MP)', 'Lens': '3.6 mm (Diagonal viewing angle 104.5º)', 'Remote Pan/Tilt movement': 'Horizontal: 355°, Vertical: -10~70°', 'Modes': 'Motion-tracking, Privacy mode (hides lens)', 'Infrared lighting': '0 lux IR LEDs (10 m)', 'Audio': 'Two-way audio (microphone and speaker)\nCall button with notification\nIntegrated siren', 'Types of detection': 'Motion by videosensor\nAnomalous sound detection\nIntelligent human detection', 'Deterrent function': 'Siren on detection', 'Internal memory': 'Supports microSD card (max. 256GB)', 'External storage': 'Imou or Dahua NVR by private protocol\nThird-party NVR over ONVIF protocol\nImou Protect cloud recording under subscription in the app', 'Network interface': 'Wifi 2.4GHz IEEE 802.11 b/g/n', 'Remote access': 'App for Smartphone: Imou Life\nSoftware: Imou PC\nNo browser access available', 'Power': 'DC 5 V / 1000 mA', 'Degree of protection': 'Valid for interior', 'Temp. operation': '-10º C ~ +45º C', 'Dimensions': '110.4mm x 80mm x 80mm', 'Weight': '171 g'} | IP CCTV | Consumer IP | Imou | 19,00 €
IMOU-IPC-B7EDP-3T1TEH-EU/FSP14-TYPEC | https://d1x12lhh8s9nlj.cloudfront.net/images/productos/products/IMOU-IPC-B7EDP-3T1TEH-EU_FSP14-TYPEC/IMOU-IPC-B7EDP-3T1TEH-EU_FSP14-TYPEC.png | Imou | ['Imou', 'Battery-powered camera 4G', '1/2.8" Progressive Scan CMOS', '3 Megapixel (2304X1296)', '3.6 mm Lens', 'IR Range 20 m', 'White LEDs for lighting and deterrent effect', 'Compression H.265', 'Connection 4G via SIM card', 'Vertical and horizontal movement controlled remotely', 'Autotracking', 'PIR and human detection', 'Bidirectional audio', 'Siren', 'SD card recording', 'Batería 10.000 mAh', 'Solar panel 5W', 'Imou Life Smartphone App and PC software', 'Intelligent detection and recording on the Imou Protect cloud under subscription', 'Compatible with Alexa', 'Weatherproof IP66'] | {'Brand': 'Imou', 'Model': 'IMOU-IPC-B7EDP-3T1TEH-EU/FSP14-TYPEC / Cell PT2 4G 3MP', 'Image sensor': '1/2.8” Progressive Scan CMOS', 'Main stream encoding': '2304 x 1296 30fps (3MP)', 'Lens': '3.6 mm (Diagonal viewing angle 107º)', 'Remote Pan/Tilt movement': 'Horizontal: 330°, Vertical: 0~90°', 'Modes': 'Motion-tracking', 'Infrared lighting': '0 lux IR LEDs (20 m)', 'Color lighting': 'Color Night Vision / Deterrent flash', 'Audio': 'Two-way audio (microphone and speaker) / Integrated siren 110 dB', 'Types of detection': 'Intelligent PIR human detection', 'Internal memory': 'Supports microSD card (max. 256GB)', 'External storage': 'Imou Protect cloud recording under subscription in the app', 'Connectivity': '4G LTE', 'Remote access': 'App for Smartphone: Imou Life\nSoftware: Imou PC\nNo browser access available', 'Rechargeable battery': '10000 mAh', 'Power': 'DC 5V / 2000 mA / Solar panel 5W (included)', 'Degree of protection': 'Weatherproof IP67', 'Temp. operation': '-20º C ~ +50º C', 'Dimensions': '177mm x 110mm x 142mm', 'Weight': '737.7 g'} | IP CCTV | Consumer IP | Imou | 85,00 €
IPC-F22FEP-0280B-IMOU | https://d1x12lhh8s9nlj.cloudfront.net/images/productos/products/IPC-F22FEP-0280B-IMOU/IPC-F22FEP-0280B-IMOU.png | Imou | ['Imou', 'Wireless IP camera', '1/2.8" Progressive Scan CMOS', '2 Megapixel (1920X1080)', '2.8 mm Lens', 'Color Night Vision', 'IR Range 30 m', 'White LEDs for lighting and deterrent effect', 'Bidirectional audio', 'Compression H.265 / H.264', 'RJ-45 10/100 BaseT', 'Wifi 2,4 GHz', 'Intelligent people detection', 'SD card recording', 'Imou Life Smartphone App and PC software', 'Compatible with Imou/Dahua and Onvif NVRs - Intelligent recording and detection in the Imou Protect cloud under subscription', 'Weatherproof IP67'] | {'Brand': 'Imou', 'Model': 'IPC-F22FEP-0280B-IMOU / Bullet 2 2MP', 'Image sensor': '1/2.8” Progressive Scan CMOS', 'Main stream encoding': '1920 x 1080 30fps (2MP)', 'Lens': '2.8 mm; 108°(H), 56°(V), 128°(D)', 'Infrared lighting': '0 lux IR LEDs (30 m)', 'Color lighting': 'Color Night Vision / Deterrent flash', 'Audio': 'Integrated speaker and microphone\n110dB Siren', 'Types of detection': 'Motion by videosensor\nIntelligent human detection', 'Internal memory': 'Supports microSD card (max. 256GB)', 'External storage': 'Imou or Dahua NVR by private protocol\nThird-party NVR over ONVIF protocol\nImou Protect cloud recording under subscription in the app', 'Network interface': 'Wifi 2.4 GHz IEEE 802.11 b/g/n\nWifi 5 GHz IEEE 802.11 b/g/n\nEthernet 10/100 BaseT (RJ45)', 'Remote access': 'App for Smartphone: Imou Life\nSoftware: Imou PC\nNo browser access available', 'Power': 'DC 12 V / 1000 mA', 'Degree of protection': 'Weatherproof IP67', 'Temp. operation': '-30º C ~ +60º C', 'Dimensions': '147.7mm x 74.2mm x 74.2mm', 'Weight': '357 g'} | IP CCTV | Consumer IP | Imou | 28,14 €
IPC-K9DCP-3T0WE-V2-IMOU | https://d1x12lhh8s9nlj.cloudfront.net/images/productos/products/IPC-K9DCP-3T0WE-V2-IMOU/IPC-K9DCP-3T0WE-V2-IMOU.png | Imou | ['Imou', 'Battery Powered Wifi IP Camera', 'Solar Panel', '1/2.8" Progressive Scan CMOS', '3 Megapixel (2304*1296)', '2.8 mm Lens', 'IR Range 15 m', 'Compression H.265', 'Wifi 2,4 GHz', 'Detection of people by PIR', 'Bidirectional audio', 'SD card recording', 'Imou Life Smartphone App and PC software', 'Intelligent recording and detection on microSD memory and in the Imou Protect cloud under subscription', 'Valid for exterior'] | {'Brand': 'Imou', 'Model': 'IPC-K9DCP-3T0WE-V2-IMOU / Cell 3C AIO 3MP', 'Image sensor': '1/2.8” Progressive Scan CMOS', 'Main stream encoding': '(2304*1296) 15fps (3MP)', 'Lens': '2.8 mm (Diagonal viewing angle 121º)', 'Remote Pan/Tilt movement': 'Horizontal: 355°, Vertical: -5~80°', 'Infrared lighting': '0 lux IR LEDs (15 m)', 'Audio': 'Two-way audio (microphone and loudspeaker) / Integrated siren', 'Types of detection': 'Motion by videosensor\nAnomalous sound detection\nIntelligent human detection', 'Internal memory': 'Supports microSD card (max. 256GB)', 'Network interface': 'Wifi 2.4GHz IEEE 802.11 b/g/n', 'Remote access': 'App for Smartphone: Imou Life\nSoftware: Imou PC\nNo browser access available', 'Power': 'DC 5 V / 2000 mA / Integrated solar panel 2.2 W', 'Degree of protection': 'Valid for exterior', 'Temp. operation': '-20º C ~ +50º C', 'Dimensions': '168.1mm x 96.8mm x 69.5mm', 'Weight': '360 g'} | IP CCTV | Consumer IP | Imou | 39,00 €
IPC-S3EP-5M0WE-0280B-IMOU | https://d1x12lhh8s9nlj.cloudfront.net/images/productos/products/IPC-S3EP-5M0WE-0280B-IMOU/IPC-S3EP-5M0WE-0280B-IMOU.png | Imou | ['Imou', 'Wireless IP camera', '1/3" Progressive Scan CMOS', '5 Megapixel (2880X1620)', '2.8mm lens', 'Color Night Vision', 'IR Range 30 m', 'White LEDs for lighting and deterrent effect', 'Bidirectional audio', 'Compression H.265', 'RJ-45 10/100 BaseT', 'Wifi 2,4 GHz Dual Antenna', 'Intelligent people detection', 'SD card recording', 'Imou Life Smartphone App and PC software', 'Compatible with Imou/Dahua and Onvif NVRs - Intelligent recording and detection in the Imou Protect cloud under subscription', 'Weatherproof IP67'] | {'Brand': 'Imou', 'Model': 'IPC-S3EP-5M0WE-0280B-IMOU / Bullet 3 5MP 3K', 'Image sensor': '1/3” Progressive Scan CMOS', 'Main stream encoding': '2880 x 1620 30fps (5MP)', 'Lens': '2.8 mm (Diagonal viewing angle 111º)', 'Infrared lighting': '0 lux IR LEDs (30 m)', 'Color lighting': 'Color Night Vision / Deterrent flash', 'Audio': 'Integrated speaker and microphone', 'Types of detection': 'Motion by videosensor\nIntelligent human detection', 'Internal memory': 'Supports microSD card (max. 256GB)', 'External storage': 'Imou or Dahua NVR by private protocol\nThird-party NVR over ONVIF protocol\nImou Protect cloud recording under subscription in the app', 'Network interface': 'WiFi:IEEE802.11b/g/n/ax, Dual Antenna\nEthernet 10/100 BaseT (RJ45)', 'Remote access': 'App for Smartphone: Imou Life\nSoftware: Imou PC\nNo browser access available', 'Power': 'DC 12 V / 1000 mA', 'Degree of protection': 'Weatherproof IP67', 'Temp. operation': '-30º C ~ +50º C', 'Dimensions': '147.7mm x 74.2mm x 75.6mm', 'Weight': '290 g'} | IP CCTV | Consumer IP | Imou | 37,00 €
IPC-S6DP-3M0WEB-E27-IMOU | https://d1x12lhh8s9nlj.cloudfront.net/images/productos/products/IPC-S6DP-3M0WEB-E27-IMOU/IPC-S6DP-3M0WEB-E27-IMOU.png | Imou | ['Imou', 'IP Wifi Camera Bulb E27', '1/2.8" Progressive Scan CMOS', '3 Megapixel (2304X1296)', '2.8mm lens', 'Color Night Vision', 'IR Range 25 m', 'White LEDs for lighting and deterrent effect', 'Bidirectional audio', 'Compression H.265', 'Wifi 2,4 GHz', 'Intelligent people detection', 'SD card recording', 'Imou Life Smartphone App and PC software', 'Compatible with Imou/Dahua and Onvif NVRs - Intelligent recording and detection in the Imou Protect cloud under subscription', 'Weatherproof IP67'] | {'Brand': 'Imou', 'Model': 'IPC-S6DP-3M0WEB-E27-IMOU / Bulb Cam 3MP 2K', 'Image sensor': '1/2.8" Progressive Scan CMOS', 'Main stream encoding': '2304 x 11296 15fps (3MP)', 'Lens': '2.8 mm (Diagonal viewing angle 121º)', 'Infrared lighting': '0 lux IR LEDs (25 m)', 'Color lighting': 'Color Night Vision / Deterrent flash', 'Audio': 'Integrated speaker and microphone', 'Types of detection': 'Motion by videosensor\nIntelligent human detection\nIntelligent Vehicle Detection', 'Internal memory': 'Supports microSD card (max. 256GB)', 'External storage': 'Imou or Dahua NVR by private protocol\nThird-party NVR over ONVIF protocol\nImou Protect cloud recording under subscription in the app', 'Network interface': 'WiFi:IEEE802.11b/g/n/ax, Dual Antenna', 'Remote access': 'App for Smartphone: Imou Life\nSoftware: Imou PC\nNo browser access available', 'Power': '100~240 V', 'Degree of protection': 'Weatherproof IP66', 'Temp. operation': '-10º C ~ +45º C', 'Dimensions': '37.5mm x 37.5mm x 175mm', 'Weight': '265 g'} | IP CCTV | Consumer IP | Imou | 25,00 €
IPC-S7XP-6M0WED-0360B-IMOU | https://d1x12lhh8s9nlj.cloudfront.net/images/productos/products/IPC-S7XP-6M0WED-0360B-IMOU/IPC-S7XP-6M0WED-0360B-IMOU.png | Imou | ['Imou', 'Dual Lens Wifi IP Camera', '1/2.8" Progressive Scan CMOS', '3 Megapixel (2304X1296)', '3.6 mm Lens', 'IR Range 30 m', 'Compression H.265', 'RJ-45 10/100 BaseT', 'Wifi 2,4 GHz / 5GHz Dual WiFi Antenna 6', 'Vertical and horizontal movement controlled remotely', 'Autotracking', 'Intelligent detection of people / vehicles', 'Sound detection', 'Bidirectional audio', 'SD card recording', 'Imou Life Smartphone App and PC software', 'Imou/Dahua and Onvif NVR support', 'Intelligent detection and recording on the Imou Protect cloud under subscription', 'Valid for exterior'] | {'Brand': 'Imou', 'Model': 'IPC-S7XP-6M0WED-0360B-IMOU / Cruiser Dual Lens 6MP 2K', 'Image sensor': '1/2.8” Progressive Scan CMOS', 'Main stream encoding': '2304 x 1296 15fps (3MP) 2K', 'Lens': '3.6 mm (Diagonal viewing angle 105º)', 'Remote Pan/Tilt movement': 'Horizontal: 0~355°, Vertical: -0~90°', 'Modes': 'Motion-tracking', 'Infrared lighting': '0 lux IR LEDs (30 m)', 'Audio': 'Two-way audio (microphone and loudspeaker) / Integrated siren', 'Types of detection': 'Motion by videosensor\nAnomalous sound detection\nIntelligent human detection\nVehicle Detection', 'Internal memory': 'Supports microSD card (max. 256GB)', 'External storage': 'Imou or Dahua NVR by private protocol\nThird-party NVR over ONVIF protocol\nImou Protect cloud recording under subscription in the app', 'Network interface': 'WiFi 6:IEEE802.11ax/b/g/n, Dual Antenna 120m\nEthernet 10/100 BaseT (RJ45)', 'Remote access': 'App for Smartphone: Imou Life\nSoftware: Imou PC\nNo browser access available', 'Power': 'DC 5 V / 1500 mA', 'Degree of protection': 'Valid for exterior', 'Temp. operation': '-20º C ~ +50º C', 'Dimensions': '158.72mm x 124.98mm x 201.9mm', 'Weight': '642 g'} | IP CCTV | Consumer IP | Imou | 63,00 €
IPC-A42P-L-V2-IMOU | https://d1x12lhh8s9nlj.cloudfront.net/images/productos/products/IPC-A42P-L-V2-IMOU/IPC-A42P-L-V2-IMOU.png | Imou | ['Imou', 'Wireless IP camera', '1/2.7" Progressive Scan CMOS', '4 Megapixel (2560X1440)', '3.6 mm Lens', 'IR Range 10 m', 'Compression H.265', 'RJ-45 10/100 BaseT', 'Wifi 2,4 GHz', 'Vertical and horizontal movement controlled remotely', 'Autotracking', 'Intelligent people detection', 'Sound detection', 'Bidirectional audio', 'SD card recording', 'Imou Life Smartphone App and PC software', 'Imou/Dahua and Onvif NVR support', 'Intelligent detection and recording on the Imou Protect cloud under subscription', 'Valid for interior'] | {'Brand': 'Imou', 'Model': 'IPC-A42P-L-V2-IMOU / Ranger 2 4MP', 'Image sensor': '1/2.7” Progressive Scan CMOS', 'Main stream encoding': '2560X1440 30fps (4MP)', 'Lens': '3.6 mm (Diagonal viewing angle 109º)', 'Remote Pan/Tilt movement': 'Horizontal: 355°, Vertical: -5~80°', 'Modes': 'Motion-tracking, Privacy mode (hides lens)', 'Infrared lighting': '0 lux IR LEDs (10 m)', 'Audio': 'Two-way audio (microphone and loudspeaker) / Integrated siren', 'Types of detection': 'Motion by videosensor\nAnomalous sound detection\nIntelligent human detection', 'Internal memory': 'Supports microSD card (max. 256GB)', 'External storage': 'Imou or Dahua NVR by private protocol\nThird-party NVR over ONVIF protocol\nImou Protect cloud recording under subscription in the app', 'Network interface': 'Wifi 2.4GHz IEEE 802.11 b/g/n\nEthernet 10/100 BaseT (RJ45)', 'Remote access': 'App for Smartphone: Imou Life\nSoftware: Imou PC\nNo browser access available', 'Power': 'DC 5 V / 1000 mA', 'Degree of protection': 'Valid for interior', 'Temp. operation': '-10º C ~ +45º C', 'Dimensions': '106.1mm x 77.4mm x 77.4mm', 'Weight': '211 g'} | IP CCTV | Consumer IP | Imou | 25,00 €
IPC-C22FP-C-IMOU | https://d1x12lhh8s9nlj.cloudfront.net/images/productos/products/IPC-C22FP-C-IMOU/IPC-C22FP-C-IMOU.png | Imou | ['Imou', 'Wireless IP camera', '1/2.8" Progressive Scan CMOS', '2 Megapixel (1920x1080)', '2.8 mm Lens', 'Color Night Vision', 'IR Range 20 m', 'White LEDs for lighting and deterrent effect', 'Compression H.265', 'Wifi 2,4 GHz', 'Intelligent people detection', 'Sound detection', 'Bidirectional audio', 'SD card recording', 'Imou Life Smartphone App and PC software', 'Compatible with Imou/Dahua and Onvif NVRs - Intelligent recording and detection in the Imou Protect cloud under subscription', 'Weatherproof IP65'] | {'Brand': 'Imou', 'Model': 'IPC-C22FP-C-IMOU / Versa', 'Image sensor': '1/2.8” Progressive Scan CMOS', 'Main stream encoding': '1920x1080 30fps (2MP/1080P)', 'Lens': '2.8 mm (Diagonal viewing angle 114º)', 'Infrared lighting': '0 lux IR LEDs (20 m)', 'Color lighting': 'Color Night Vision / Deterrent flash', 'Audio': 'Two-way audio (microphone and loudspeaker) / Integrated siren', 'Types of detection': 'Motion by videosensor\nAnomalous sound detection\nIntelligent human detection', 'Internal memory': 'Supports microSD card (max. 256GB)', 'External storage': 'Imou or Dahua NVR by private protocol\nThird-party NVR over ONVIF protocol\nImou Protect cloud recording under subscription in the app', 'Network interface': 'Wifi 2.4GHz IEEE 802.11 b/g/n', 'Remote access': 'App for Smartphone: Imou Life\nSoftware: Imou PC\nNo browser access available', 'Power': 'DC 12 V / 1000 mA', 'Degree of protection': 'Weatherproof IP65', 'Temp. operation': '-20º C ~ +45º C', 'Dimensions': '72mm x 51mm x 52mm', 'Weight': '120 g'} | IP CCTV | Consumer IP | Imou | 25,00 €
IPC-S7CP-5M0WE-IMOU | https://d1x12lhh8s9nlj.cloudfront.net/images/productos/products/IPC-S7CP-5M0WE-IMOU/IPC-S7CP-5M0WE-IMOU.png | Imou | ['Imou', 'Wireless IP camera', '1/3" Progressive Scan CMOS', '5 Megapixel 5 MP(2880*1620)', '3.6 mm Lens', 'IR Range 30m', 'Compression H.265', 'RJ-45 10/100 BaseT', 'Wifi 2,4 GHz', 'Vertical and horizontal movement controlled remotely', 'Autotracking', 'Intelligent people detection', 'Sound detection', 'Bidirectional audio', 'SD card recording', 'Imou Life Smartphone App and PC software', 'Imou/Dahua and Onvif NVR support', 'Intelligent detection and recording on the Imou Protect cloud under subscription', 'Valid for exterior'] | {'Brand': 'Imou', 'Model': 'IPC-S7CP-5M0WE-IMOU / Cruiser 2C 5MP', 'Image sensor': '1/3” Progressive Scan CMOS', 'Main stream encoding': '(2880*1620) 25/30fps (3MP)', 'Lens': '3.6 mm (Diagonal viewing angle 94º)', 'Remote Pan/Tilt movement': 'Horizontal: 355°, Vertical: 0~90°', 'Modes': 'Motion-tracking, Privacy mode (hides lens)', 'Infrared lighting': '0 lux IR LEDs (30 m)', 'Audio': 'Two-way audio (microphone and loudspeaker) / Integrated siren', 'Types of detection': 'Motion by videosensor\nAnomalous sound detection\nIntelligent human detection', 'Internal memory': 'Supports microSD card (max. 256GB)', 'External storage': 'Imou or Dahua NVR by private protocol\nThird-party NVR over ONVIF protocol\nImou Protect cloud recording under subscription in the app', 'Network interface': 'Wifi 2.4GHz IEEE 802.11 b/g/n\nEthernet 10/100 BaseT (RJ45)', 'Remote access': 'App for Smartphone: Imou Life\nSoftware: Imou PC\nNo browser access available', 'Power': 'DC 12 V / 1000 mA', 'Degree of protection': 'Valid for exterior', 'Temp. operation': '-30º C ~ +50º C', 'Dimensions': '120.7mm x 136.2mm x 183.3mm', 'Weight': '409 g'} | IP CCTV | Consumer IP | Imou | 37,00 €
PFB-S2X-IMOU | https://d1x12lhh8s9nlj.cloudfront.net/images/productos/products/PFB-S2X-IMOU/PFB-S2X-IMOU.png | Imou | ['Imou', 'Ranger Dual Camera Wall Mount', 'Plastic Material', 'White colour', 'Valid for interior'] | {'Brand': 'Imou', 'Model': 'PFB-S2X-IMOU', 'Compatibility': 'IPC-S2XP-6M0WED-IMOU / IPC-S2XP-10M0WED-IMOU', 'Dimensions': '56mm x 35mm x 112mm', 'Weight': '26 g'} | IP CCTV | Consumer IP | Imou | 5,00 €
IPC-K7FP-5H0WE-IMOU | https://d1x12lhh8s9nlj.cloudfront.net/images/productos/products/IPC-K7FP-5H0WE-IMOU/IPC-K7FP-5H0WE-IMOU.png | Imou | ['Imou', 'Dual Wifi camera 6', '1/3" Progressive Scan CMOS', '5 Megapixel (2880x1620)', '3.6 mm Lens', 'IR Range 30 m', 'Red and blue warning lights', 'White LEDs for lighting and deterrent effect', 'Compression H.265', 'Vertical and horizontal movement controlled remotely', 'Autotracking', 'Detection of persons', 'Bidirectional audio', 'Siren', 'SD card recording up to 512GB', 'Dual Wifi 2.4GHz / 5GHz', 'Imou Life Smartphone App and PC software', 'Onvif Support', 'Intelligent detection and recording on the Imou Protect cloud under subscription', 'Compatible with Alexa', 'Weatherproof IP66'] | {'Brand': 'Imou', 'Model': 'IPC-K7FP-5H0WE-IMOU / Cruiser SC 5MP', 'Image sensor': '1/3” Progressive Scan CMOS', 'Main stream encoding': '2880 x 1620 20fps (3MP)', 'Lens': '3.6 mm (Diagonal viewing angle 106º)', 'Remote Pan/Tilt movement': 'Horizontal: 355°, Vertical: 0~90°', 'Modes': 'Motion-tracking', 'Infrared lighting': '0 lux IR LEDs (30 m)', 'Color lighting': 'Color Night Vision / Deterrent flash\nRed and blue warning lights', 'Audio': 'Two-way audio (microphone and speaker) / Integrated siren 110 dB', 'Types of detection': 'Intelligent human detection', 'Internal memory': 'Supports microSD card (max. 512GB)', 'External storage': 'Imou Protect cloud recording under subscription in the app', 'Connectivity': '2.4GHZ / 5GHz WiFi\nWiFi 6:IEEE802.11b/g/n/ax', 'Network interface': '1 x 100Mbps Ethernet port', 'Remote access': 'App for Smartphone: Imou Life\nSoftware: Imou PC\nNo browser access available', 'Power': 'DC 12V / 1000 mA', 'Degree of protection': 'Weatherproof IP66', 'Temp. operation': '-20º C ~ +50º C', 'Dimensions': '126mm x 159mm x 196mm', 'Weight': '446 g'} | IP CCTV | Consumer IP | Imou | 40,00 €
IPC-K7FP-3H0WE-IMOU | https://d1x12lhh8s9nlj.cloudfront.net/images/productos/products/IPC-K7FP-3H0WE-IMOU/IPC-K7FP-3H0WE-IMOU.png | Imou | ['Imou', 'Dual Wifi camera 6', '1/2.8" Progressive Scan CMOS', '3 Megapixel (2304x1296)', '3.6 mm Lens', 'IR Range 30 m', 'Red and blue warning lights', 'White LEDs for lighting and deterrent effect', 'Compression H.265', 'Vertical and horizontal movement controlled remotely', 'Autotracking', 'Detection of persons', 'Bidirectional audio', 'Siren', 'SD card recording up to 512GB', 'Dual Wifi 2.4GHz / 5GHz', 'Imou Life Smartphone App and PC software', 'Onvif Support', 'Intelligent detection and recording on the Imou Protect cloud under subscription', 'Compatible with Alexa', 'Weatherproof IP66'] | {'Brand': 'Imou', 'Model': 'IPC-K7FP-3H0WE-IMOU / Cruiser SC 3MP', 'Image sensor': '1/2.8” Progressive Scan CMOS', 'Main stream encoding': '2304 x 1296 20fps (3MP)', 'Lens': '3.6 mm (Diagonal viewing angle 106º)', 'Remote Pan/Tilt movement': 'Horizontal: 355°, Vertical: 0~90°', 'Modes': 'Motion-tracking', 'Infrared lighting': '0 lux IR LEDs (30 m)', 'Color lighting': 'Color Night Vision / Deterrent flash\nRed and blue warning lights', 'Audio': 'Two-way audio (microphone and speaker) / Integrated siren 110 dB', 'Types of detection': 'Intelligent human detection', 'Internal memory': 'Supports microSD card (max. 512GB)', 'External storage': 'Imou Protect cloud recording under subscription in the app', 'Connectivity': '2.4GHZ / 5GHz WiFi\nWiFi 6:IEEE802.11b/g/n/ax', 'Network interface': '1 x 100Mbps Ethernet port', 'Remote access': 'App for Smartphone: Imou Life\nSoftware: Imou PC\nNo browser access available', 'Power': 'DC 12V / 1000 mA', 'Degree of protection': 'Weatherproof IP66', 'Temp. operation': '-20º C ~ +50º C', 'Dimensions': '126mm x 159mm x 196mm', 'Weight': '446 g'} | IP CCTV | Consumer IP | Imou | 27,00 €
IPC-S41FEP-0360B-IMOU | https://d1x12lhh8s9nlj.cloudfront.net/images/productos/products/IPC-S41FEP-0360B-IMOU/IPC-S41FEP-0360B-IMOU.png | Imou | ['Imou', 'Wireless IP camera', '1/2.7" Progressive Scan CMOS', '4 Megapixel (1920X1080)', '3.6 mm Lens', 'IR Range 30 m', 'White LEDs for lighting and deterrent effect', 'Compression H.265', 'RJ-45 10/100 BaseT', 'Wifi 2,4 GHz', 'Vertical and horizontal movement controlled remotely', 'Autotracking', 'Intelligent people detection', 'Bidirectional audio', 'SD card recording', 'Imou Life Smartphone App and PC software', 'Imou/Dahua and Onvif NVR support', 'Intelligent detection and recording on the Imou Protect cloud under subscription', 'Weatherproof IP66'] | {'Brand': 'Imou', 'Model': 'IPC-S41FEP-0360B-IMOU / Cruise 4MP', 'Image sensor': '1/2.7” Progressive Scan CMOS', 'Main stream encoding': '2560 x 1440 (4MP)', 'Lens': '3.6 mm (Diagonal viewing angle 105º)', 'Remote Pan/Tilt movement': 'Horizontal: 355°, Vertical: 0~90°', 'Modes': 'Motion-tracking', 'Infrared lighting': '0 lux IR LEDs (30 m)', 'Color lighting': 'Color Night Vision / Deterrent flash', 'Audio': 'Two-way audio (microphone and speaker) / Integrated siren 110 dB', 'Types of detection': 'Motion by videosensor\nIntelligent human detection', 'Internal memory': 'Supports microSD card (max. 256GB)', 'External storage': 'Imou or Dahua NVR by private protocol\nThird-party NVR over ONVIF protocol\nImou Protect cloud recording under subscription in the app', 'Network interface': 'Wifi 2.4GHz IEEE 802.11 b/g/n\nEthernet 10/100 BaseT (RJ45)', 'Remote access': 'App for Smartphone: Imou Life\nSoftware: Imou PC\nNo browser access available', 'Power': 'DC 12 V / 1000 mA', 'Degree of protection': 'Weatherproof IP66', 'Temp. operation': '-30º C ~ +60º C', 'Dimensions': '120.7mm x 136.2mm x 183.3mm', 'Weight': '762 g'} | IP CCTV | Consumer IP | Imou | 38,00 €
IPC-GS2DP-3K0W-IMOU | https://d1x12lhh8s9nlj.cloudfront.net/images/productos/products/IPC-GS2DP-3K0W-IMOU/IPC-GS2DP-3K0W-IMOU.png | Imou | ['Imou', 'Wireless IP camera', '1/2.8" Progressive Scan CMOS', '3 Megapixel (2304X1296)', '3.6 mm Lens', 'IR Range 10 m', 'Compression H.265', 'RJ-45 10/100 BaseT', 'Wifi 2,4 GHz', 'Vertical and horizontal movement controlled remotely', 'Autotracking', 'Intelligent detection of people and pets', 'Abnormal sound detection', 'Deterrent siren', 'Bidirectional audio', 'SD card recording', 'Imou Life Smartphone App and PC software', 'Imou/Dahua and Onvif NVR support', 'Intelligent detection and recording on the Imou Protect cloud under subscription', 'Valid for interior'] | {'Brand': 'Imou', 'Model': 'IPC-GS2DP-3K0W-IMOU / Rex 3D 2K', 'Image sensor': '1/2.8” Progressive Scan CMOS', 'Main stream encoding': '2304 x 1296 / 30fps (3MP)', 'Lens': '3.6 mm (Diagonal viewing angle 102º)', 'Remote Pan/Tilt movement': 'Horizontal: 355°, Vertical: 0~90°', 'Modes': 'Motion-tracking, Privacy mode (hides lens)', 'Infrared lighting': '0 lux IR LEDs (10 m)', 'Audio': 'Two-way audio (microphone and loudspeaker) / Integrated siren', 'Types of detection': 'Motion by videosensor\nAnomalous sound detection\nIntelligent detection of humans and pets', 'Deterrent function': 'Siren on detection', 'Internal memory': 'Supports microSD card (max. 256GB)', 'External storage': 'Imou or Dahua NVR by private protocol\nThird-party NVR over ONVIF protocol\nImou Protect cloud recording under subscription in the app', 'Network interface': 'Wifi 2.4GHz IEEE 802.11 b/g/n\nEthernet 10/100 BaseT (RJ45)', 'Remote access': 'App for Smartphone: Imou Life\nSoftware: Imou PC\nNo browser access available', 'Power': 'DC 5 V / 1000 mA', 'Degree of protection': 'Valid for interior', 'Temp. operation': '-10º C ~ +45º C', 'Dimensions': '107.4mm x 90mm x 90mm', 'Weight': '206 g'} | IP CCTV | Consumer IP | Imou | 28,00 €
IPC-S2XP-10M0WED-IMOU | https://d1x12lhh8s9nlj.cloudfront.net/images/productos/products/IPC-S2XP-10M0WED-IMOU/IPC-S2XP-10M0WED-IMOU.png | Imou | ['Imou', 'Dual Lens Wifi IP Camera', '1/1.3" Progressive Scan CMOS', '5 Megapixel (2880X1620)', '3.6 mm Lens', 'IR Range 15 m', 'Compression H.265', 'RJ-45 10/100 BaseT', 'Wifi 2,4 GHz', 'Vertical and horizontal movement controlled remotely', 'Autotracking', 'Intelligent people detection', 'Sound detection', 'Bidirectional audio', 'SD card recording', 'Imou Life Smartphone App and PC software', 'Imou/Dahua and Onvif NVR support', 'Intelligent detection and recording on the Imou Protect cloud under subscription', 'Valid for interior'] | {'Brand': 'Imou', 'Model': 'IPC-S2XP-10M0WED-IMOU / Ranger Dual 10MP 3K', 'Image sensor': '1/3” Progressive Scan CMOS', 'Main stream encoding': '2880 x 1620 30fps (5MP) 3K', 'Lens': '3.6 mm (Diagonal viewing angle 105º)', 'Remote Pan/Tilt movement': 'Horizontal: 355°, Vertical: -0~90°', 'Modes': 'Motion-tracking, Privacy mode (hides lens)', 'Infrared lighting': '0 lux IR LEDs (15 m)', 'Audio': 'Two-way audio (microphone and loudspeaker) / Integrated siren', 'Types of detection': 'Motion by videosensor\nAnomalous sound detection\nIntelligent human detection\nPet detection', 'Internal memory': 'Supports microSD card (max. 256GB)', 'External storage': 'Imou or Dahua NVR by private protocol\nThird-party NVR over ONVIF protocol\nImou Protect cloud recording under subscription in the app', 'Network interface': 'Wifi 2.4GHz IEEE 802.11 b/g/n\nEthernet 10/100 BaseT (RJ45)', 'Remote access': 'App for Smartphone: Imou Life\nSoftware: Imou PC\nNo browser access available', 'Power': 'DC 5 V / 1500 mA', 'Degree of protection': 'Valid for interior', 'Temp. operation': '-10º C ~ +45º C', 'Dimensions': '82.2mm x 82.2mm x 115.4mm', 'Weight': '225 g'} | IP CCTV | Consumer IP | Imou | 40,00 €
IPC-TB3FP-3T0WE-IMOU | https://d1x12lhh8s9nlj.cloudfront.net/images/productos/products/IPC-TB3FP-3T0WE-IMOU/IPC-TB3FP-3T0WE-IMOU.png | Imou | ['Imou', 'Wireless IP camera', '1/2.8" Progressive CMOS', '3 Mpx (2304 x 1296)', '2.8 mm Lens', 'IR Range 15 m', 'Batería 5000 mAh', 'Real PIR detector', 'Intelligent people detection', 'Two-way audio (integrated mic and speaker)', 'Compression H.265', 'Wifi 2.4 GHz', 'MicroSD storage up to 256GB', 'Imou Life Smartphone App and PC software', 'AP mode for use without Wifi', 'Imou-Dahua NVR and Onvif not supported- Intelligent recording and detection in the Imou Protect cloud under subscription', 'Compatible with Alexa', 'Weatherproof IP65'] | {'Brand': 'Imou', 'Model': 'IPC-TB3FP-3T0WE-IMOU ¦ Cell Go (Full-Color)', 'Image sensor': '1/2.8” Progressive Scan CMOS', 'Main stream encoding': '2304 x 1296 30fps (3 MP)', 'Lens': '2.8 mm (Diagonal viewing angle 121º)', 'Infrared lighting': '0 lux IR LEDs (15 m)', 'Audio': 'Two-way audio (microphone and speaker) / Integrated siren 90dB', 'Types of detection': 'Motion by PIR sensor\nIntelligent human detection', 'Internal memory': 'Supports MicroSD card up to 256GB', 'External storage': 'Imou Protect cloud recording under subscription in the app', 'Network interface': 'Wifi 2.4GHz IEEE 802.11 b/g/n', 'Remote access': 'App for Smartphone: Imou Life\nSoftware: Imou PC\nNo browser access available', 'Internal battery': 'Lithium 5000 mAh\nAutonomy 120 days under normal conditions', 'Power': 'DC 5V / 2000 mA', 'Degree of protection': 'Weatherproof IP65', 'Temp. operation': '-20º C ~ +50º C', 'Dimensions': '88 mm x 63 mm x 41 mm', 'Weight': '180 g'} | IP CCTV | Consumer IP | Imou | 33,00 €
IPC-S2VBP-5M0WR-IMOU | https://d1x12lhh8s9nlj.cloudfront.net/images/productos/products/IPC-S2VBP-5M0WR-IMOU/IPC-S2VBP-5M0WR-IMOU.png | Imou | ['Imou', 'Wifi IP Camera with Video Intercom', '1/2.7" Progressive Scan CMOS', '5 Megapixel (2880x1620)', 'Display 2.4" shows weather and time information', '3.6 mm Lens', 'IR Range 20m', 'Compression H.265', 'Wifi 2,4 GHz', 'Vertical and horizontal movement controlled remotely', 'Autotracking', 'Intelligent people detection', 'Sound detection', 'Bidirectional audio', 'SD card recording', 'Imou Life Smartphone App and PC software', 'Imou/Dahua and Onvif NVR support', 'Intelligent detection and recording on the Imou Protect cloud under subscription', 'Valid for interior'] | {'Brand': 'Imou', 'Model': 'IPC-S2VBP-5M0WR-IMOU ¦ Rex VT 3K 5MP', 'Image sensor': '1/2.7” Progressive Scan CMOS', 'Main stream encoding': '(2880*1620) 15fps (5MP)', 'Lens': '3.6 mm (Diagonal viewing angle 108º)', 'Remote Pan/Tilt movement': 'Horizontal: 355°, Vertical: 0~90°', 'Modes': 'Motion-tracking, Privacy mode (hides lens)', 'Infrared lighting': '0 lux IR LEDs (30 m)', 'Audio': 'Two-way audio (microphone and loudspeaker) / Integrated siren', 'Types of detection': 'Motion by videosensor\nAnomalous sound detection\nIntelligent human detection\nPet detection', 'Internal memory': 'Supports microSD card (max. 256GB)', 'External storage': 'Imou or Dahua NVR by private protocol\nThird-party NVR over ONVIF protocol\nImou Protect cloud recording under subscription in the app', 'Network interface': 'Wifi 2.4GHz IEEE 802.11 b/g/n\nEthernet 10/100 BaseT (RJ45)', 'Remote access': 'App for Smartphone: Imou Life\nSoftware: Imou PC\nNo browser access available', 'Power': 'DC 5 V / 1500 mA', 'Degree of protection': 'Valid for exterior', 'Temp. operation': '-30º C ~ +50º C', 'Dimensions': '63mm x 60mm x 124.5mm', 'Weight': '250 g'} | IP CCTV | Consumer IP | Imou | 56,00 €
IMOU-KIT/NVR1104HS-W-S2-CE-1T/4-F22P-0280B | https://d1x12lhh8s9nlj.cloudfront.net/images/productos/products/IMOU-KIT_NVR1104HS-W-S2-CE-1T_4-F22P-0280B/IMOU-KIT_NVR1104HS-W-S2-CE-1T_4-F22P-0280B.png | N/A | ['Imou', 'WiFi CCTV Kit', '4 cameras', '1/2.8" Progressive Scan CMOS', '2 Megapixel (1920X1080)', '2.8 mm Lens', 'IR Range 30 m', '1 Recorder of 4 channels 1080P', '1TB Hard disk included', 'Bidirectional audio', 'Compression H.265 / H.264', 'RJ-45 10/100 BaseT', 'Wifi 2,4 GHz', 'Intelligent people detection', 'SD card recording', 'Imou Life Smartphone App and PC software', 'Compatible with Imou/Dahua and Onvif NVRs - Intelligent recording and detection in the Imou Protect cloud under subscription', 'Weatherproof IP67'] | {'CAMERA': '', 'Brand': 'Imou', 'Model': 'IPC-F22FEP-0280B-IMOU / Bullet 2 2MP', 'Image sensor': '1/2.8” Progressive Scan CMOS', 'Main stream encoding': '1920 x 1080 30fps (2MP)', 'Lens': '2.8 mm; 108°(H), 56°(V), 128°(D)', 'Infrared lighting': '0 lux IR LEDs (30 m)', 'Audio': 'Integrated speaker and microphone\n110dB Siren', 'Types of detection': 'Motion by videosensor\nIntelligent human detection', 'Internal memory': 'Supports microSD card (max. 256GB)', 'External storage': 'Imou or Dahua NVR by private protocol\nThird-party NVR over ONVIF protocol\nImou Protect cloud recording under subscription in the app', 'Network interface': 'Wifi 2.4 GHz IEEE 802.11 b/g/n\nWifi 5 GHz IEEE 802.11 b/g/n\nEthernet 10/100 BaseT (RJ45)', 'Remote access': 'App for Smartphone: Imou Life\nSoftware: Imou PC\nNo browser access available', 'Power': 'DC 12 V / 1000 mA', 'Degree of protection': 'Weatherproof IP67', 'Temp. operation': '-30º C ~ +60º C', 'Dimensions': '240 x 690 x 25 mm', 'Weight': '1.57 Kg', 'RECORDER': '', 'Channels': '4 Channels', 'Resolution': '1080P / 720P', 'Maximum decoding': '1 channel to 8 MP / 2 channels to 4 MP / 4 channels at 1080 P / 8 channels at 720 P', 'Compression': 'H.265 + / H265 / H.264 + / H.264', 'Audio Compression': 'G.711A / G.711U / PCM / G726', 'Recording mode': 'Manual / Alarm / Motion detection / Programming " Call notification"', 'Maximum cable input': '40Mbit/s', 'Wireless input': '16 Mbit', 'Video output': '1 HDMI / 1 VGA', 'Cloud Service': 'Yes, under subscription', 'Storage': 'Up to 8TB HDD\n1TB HDD (included)', 'Communication': 'Wi-Fi connection (2,4 GHz)'} | IP CCTV | Consumer IP | Imou | 178,00 €
IPC-GS7EP-3M0WE-IMOU | https://d1x12lhh8s9nlj.cloudfront.net/images/productos/products/IPC-GS7EP-3M0WE-IMOU/IPC-GS7EP-3M0WE-IMOU.png | Imou | ['Imou', 'Wireless IP camera', '1/2.8" Progressive Scan CMOS', '3 Megapixel (2304X1296)', '3.6 mm Lens', 'IR Range 30 m', 'White LEDs for lighting and deterrent effect', 'Compression H.265', 'LAN connection RJ-45', 'Wifi 2,4 GHz', 'Vertical and horizontal movement controlled remotely', 'Autotracking', 'Intelligent detection of people and vehicles', 'Bidirectional audio', 'Siren', 'SD card recording', 'Imou Life Smartphone App and PC software', 'Imou/Dahua and Onvif NVR support', 'Intelligent detection and recording on the Imou Protect cloud under subscription', 'Weatherproof IP66'] | {'Brand': 'Imou', 'Model': 'IPC-GS7EP-3M0WE-IMOU / Cruiser 2 2K 3MP', 'Image sensor': '1/2.8” Progressive Scan CMOS', 'Main stream encoding': '2304 x 1296 30fps (3MP)', 'Lens': '3.6 mm (Diagonal viewing angle 100º)', 'Remote Pan/Tilt movement': 'Horizontal: 340°, Vertical: 0~90°', 'Modes': 'Motion-tracking', 'Infrared lighting': '0 lux IR LEDs (30 m)', 'Color lighting': 'Color Night Vision / Deterrent flash', 'Audio': 'Two-way audio (microphone and speaker) / Integrated siren 110 dB', 'Types of detection': 'Motion by videosensor\nIntelligent detection of humans and vehicles', 'Internal memory': 'Supports microSD card (max. 256GB)', 'External storage': 'Imou or Dahua NVR by private protocol\nThird-party NVR over ONVIF protocol\nImou Protect cloud recording under subscription in the app', 'Network interface': 'Wifi 2.4GHz IEEE 802.11 b/g/n\nEthernet 10/100 BaseT (RJ45)', 'Remote access': 'App for Smartphone: Imou Life\nSoftware: Imou PC\nNo browser access available', 'Power': 'DC 12 V / 1000 mA', 'Degree of protection': 'Weatherproof IP66', 'Temp. operation': '-30º C ~ +60º C', 'Dimensions': '110.4mm x 128.8mm x 132.7mm', 'Weight': '370 g'} | IP CCTV | Consumer IP | Imou | 44,00 €
FSP13-IMOU | https://d1x12lhh8s9nlj.cloudfront.net/images/productos/products/FSP13-IMOU/FSP13-IMOU.png | Imou | ['Imou Solar Panel 7W USB C Type Connector IP65 compatible with Imou Cell PT Camera'] | {'Brand': 'Imou', 'Model': 'FSP13-IMOU', 'Compatibility': 'Cell PT', 'Manufacturing': 'Laminated PET encapsulation method', 'Solar Panel': 'Single-crystal solar silicon crystal', 'Open circuit voltage': '7,4 V (-5%/+10%)', 'Short circuit current': '0,508A (-5%/+10%)', 'Panel operating voltage': '6,2V (-5%/+10%)', 'Working current': '0.484A (-5%/+10%)', 'Maximum power': '7W (-5%/+10%)', 'Operating temperature': '-20 ℃ to +60 ℃', 'Humidity': '<60%', 'Grado de protección': 'Impermeable IP65', 'Conexión con cámara': 'USB-C', 'Dimensiones': '299mm x 198mm x 106mm', 'Peso': '509 g'} | IP CCTV | Consumer IP | Imou | 20,00 €
IMOU-DB-2SP-3T0W/DS2S | https://d1x12lhh8s9nlj.cloudfront.net/images/productos/products/IMOU-DB-2SP-3T0W_DS2S/IMOU-DB-2SP-3T0W_DS2S.png | N/A | ['Imou', 'Wifi doorbell kit with video', '1/2.9" Progressive Scan CMOS', '3 Megapixel (2048 x 1536)', '2.3 mm Lens', 'IR Range 5 m', 'Compression H.265', 'Wifi 2,4 GHz', 'Horizontal movement of 30º remotely controllable', 'Detection of persons by PIR', 'Bidirectional audio', 'SD card recording', 'Imou Life Smartphone App and PC software', 'Intelligent detection and recording on the Imou Protect cloud under subscription', 'Alexa-compatible - Suitable for outdoor use', 'Chime suitable for indoor use'] | {'DOORBELL': '', 'Brand': 'Imou', 'Model': 'IMOU-DB-2SP-3T0W/DS2S / Doorbell 2S Kit', 'Image sensor': '1/2.8” Progressive Scan CMOS', 'Main stream encoding': '3MP (2048 x 1536)', 'Lens': '2.3mm (Diagonal angle of view 166º) (Diagonal angle of view [%VAR%])', 'Remote Pan/Tilt movement': 'Horizontal: 30°', 'Infrared lighting': '0 lux IR LEDs (5 m)', 'Audio': 'Two-way audio (microphone and speaker)/Chime', 'Types of detection': 'Intelligent PIR human detection', 'Internal memory': 'Supports microSD card (max. 512GB)', 'External storage': 'Imou Protect cloud recording under subscription in the app', 'Network interface': 'Wifi 2.4GHz IEEE 802.11 b/g/n', 'Remote access': 'App for Smartphone: Imou Life\nSoftware: Imou PC\nNo browser access available', 'Power': '100~240 VAC', 'Degree of protection': 'Valid for exterior', 'Temp. operation': '-10º C ~ +45º C', 'Dimensions': '95.5mm x 65.1mm x 30.2mm', 'Weight': '79 g', 'CHIME': ''} | IP CCTV | Consumer IP | Imou | 43,00 €
IPC-GS7EP-5M0WE-IMOU | https://d1x12lhh8s9nlj.cloudfront.net/images/productos/products/IPC-GS7EP-5M0WE-IMOU/IPC-GS7EP-5M0WE-IMOU.png | Imou | ['Imou', 'Wireless IP camera', '1/2.8" Progressive Scan CMOS', '5 Megapixel (2880X1620)', '3.6 mm Lens', 'IR Range 30 m', 'White LEDs for lighting and deterrent effect', 'Compression H.265', 'LAN connection RJ-45', 'Wifi 2,4 GHz', 'Vertical and horizontal movement controlled remotely', 'Autotracking', 'Intelligent detection of people and vehicles', 'Bidirectional audio', 'Siren', 'SD card recording', 'Imou Life Smartphone App and PC software', 'Imou/Dahua and Onvif NVR support', 'Intelligent detection and recording on the Imou Protect cloud under subscription', 'Weatherproof IP66'] | {'Brand': 'Imou', 'Model': 'IPC-GS7EP-5M0WE-IMOU / Cruiser 2 3K 5MP', 'Image sensor': '1/2.8” Progressive Scan CMOS', 'Main stream encoding': '2880 x 1620 30fps (5MP)', 'Lens': '3.6 mm (Diagonal viewing angle 102º)', 'Remote Pan/Tilt movement': 'Horizontal: 340°, Vertical: 0~90°', 'Modes': 'Motion-tracking', 'Infrared lighting': '0 lux IR LEDs (30 m)', 'Color lighting': 'Color Night Vision / Deterrent flash', 'Audio': 'Two-way audio (microphone and speaker) / Integrated siren 110 dB', 'Types of detection': 'Motion by videosensor\nIntelligent detection of humans and vehicles', 'Internal memory': 'Supports microSD card (max. 256GB)', 'External storage': 'Imou or Dahua NVR by private protocol\nThird-party NVR over ONVIF protocol\nImou Protect cloud recording under subscription in the app', 'Network interface': 'Wifi 2.4GHz IEEE 802.11 b/g/n\nEthernet 10/100 BaseT (RJ45)', 'Remote access': 'App for Smartphone: Imou Life\nSoftware: Imou PC\nNo browser access available', 'Power': 'DC 12 V / 1000 mA', 'Degree of protection': 'Weatherproof IP66', 'Temp. operation': '-30º C ~ +60º C', 'Dimensions': '110.4mm x 128.8mm x 132.7mm', 'Weight': '370 g'} | IP CCTV | Consumer IP | Imou | 55,00 €
IPC-K7FP-3H0TE-EU-IMOU | https://d1x12lhh8s9nlj.cloudfront.net/images/productos/products/IPC-K7FP-3H0TE-EU-IMOU/IPC-K7FP-3H0TE-EU-IMOU.png | Imou | ['Imou', 'Camera 4G', '1/2.8" Progressive Scan CMOS', '3 Megapixel (2304X1296)', '3.6 mm Lens', 'IR Range 30 m', 'Red and blue warning lights', 'White LEDs for lighting and deterrent effect', 'Compression H.265', 'Connection 4G via SIM card', 'Vertical and horizontal movement controlled remotely', 'Autotracking', 'Detection of persons', 'Bidirectional audio', 'Siren', 'SD card recording up to 512GB', 'Imou Life Smartphone App and PC software', 'Onvif Support', 'Intelligent detection and recording on the Imou Protect cloud under subscription', 'Compatible with Alexa', 'Weatherproof IP66'] | {'Brand': 'Imou', 'Model': 'IPC-K7FP-3H0TE-EU-IMOU / Cruiser SC 4G 3MP', 'Image sensor': '1/2.8” Progressive Scan CMOS', 'Main stream encoding': '2304 x 1296 30fps (3MP)', 'Lens': '3.6 mm (Diagonal viewing angle 104º)', 'Remote Pan/Tilt movement': 'Horizontal: 355°, Vertical: 0~90°', 'Modes': 'Motion-tracking', 'Infrared lighting': '0 lux IR LEDs (30 m)', 'Color lighting': 'Color Night Vision / Deterrent flash\nRed and blue warning lights', 'Audio': 'Two-way audio (microphone and speaker) / Integrated siren 110 dB', 'Types of detection': 'Intelligent human detection', 'Internal memory': 'Supports microSD card (max. 512GB)', 'External storage': 'Imou Protect cloud recording under subscription in the app', 'Connectivity': 'Connectivity 4G (Bands Band 1/3/5/7/8/20/28/38/40/41))', 'Network interface': '1 x 100Mbps Ethernet port', 'Remote access': 'App for Smartphone: Imou Life\nSoftware: Imou PC\nNo browser access available', 'Power': 'DC 12V / 1000 mA', 'Degree of protection': 'Weatherproof IP66', 'Temp. operation': '-20º C ~ +50º C', 'Dimensions': '126mm x 159mm x 196mm', 'Weight': '446 g'} | IP CCTV | Consumer IP | Imou | 65,00 €
RL-E-SERIES-E540 | https://d1x12lhh8s9nlj.cloudfront.net/images/productos/products/RL-E-SERIES-E540/RL-E-SERIES-E540.png | Reolink | ['Reolink', 'WiFi PTZ Dual Band E Series WiFi PTZ Camera E540', '5MP (2560 x 1920)', '1/2.7" CMOS Sensor', '2.8 mm Lens', 'Color night vision', 'IR Range 12 m', 'Human and Pet Detection', 'Tracking', 'Bidirectional audio (integrated microphone and speaker)', 'WiFi communication 2.4 GHz / 5GHz', 'LAN 10/100', 'Compatible with Alexa and Google Assistant', 'Supports MicroSD memory up to 256GB', 'Subscription cloud service', 'White colour', 'For outdoor use'] | {'Brand': 'Reolink', 'Model': 'E-SERIES-E540 (Blank)', 'Resolution': '5MP Super HD (2560x1920)', 'Sensor': '1/2.7" CMOS Sensor', 'Lens': '8 mm', 'Digital Zoom': '3X', 'Infrared Light': '12 m', 'Automatic tracking': 'Yes', 'Audio': 'Two-way audio (microphone and speaker)', 'Types of detection': 'Motion detection / human / pet', 'Internal memory': 'MicroSD up to 256GB (Not included)', 'Network connection': 'WiFi 2.4 GHz / 5 GHz\nLAN 10/100', 'Alimentación (cargador)': 'DC 12.0V⎓1A, <12W', 'Temp. Funcionamiento': '-10 ~ 55° C', 'Dimensiones': 'Φ 85 x 118 mm', 'Peso': '380 g'} | IP CCTV | Consumer IP | Reolink | 67,76 €
RL-ARGUS-B320-W | https://d1x12lhh8s9nlj.cloudfront.net/images/productos/products/RL-ARGUS-B320-W/RL-ARGUS-B320-W.png | Reolink | ['Reolink', 'Battery Powered WiFi Camera', '3MP (2304 x 1296)', '1/2.7" CMOS Sensor', 'Angle of view 100º', 'IR Range 10 m', 'PIR Detection (Human / Vehicle Detection)', 'Bidirectional audio (integrated microphone and speaker)', 'WiFi communication 2.4 GHz', 'Batería 5200 mAh', 'Compatible with Amazon Alexa and Google Assistant', 'Supports MicroSD memory up to 128GB', 'Subscription cloud service', 'White colour', 'For outdoor use'] | {'Brand': 'Reolink', 'Model': 'Argus B320 (White)', 'Resolution': '3MP (2304 x 1296)', 'Sensor': '1/2.7" CMOS Sensor', 'Angle of view': '100º (Diagonal)', 'Digital Zoom': '6X', 'Infrared Light': '10 m', 'Audio': 'Two-way audio (microphone and speaker)', 'Types of detection': 'PIR Detection (Human / Vehicle)', 'Internal memory': 'MicroSD up to 128GB (Not included)', 'Network connection': 'WiFi 2.4 GHz', 'Alimentación (cargador)': 'AC 5V/1A (compatible with Reolink solar panel)', 'Temp. Functioning': '-10 ~ 55° C', 'Battery': '5200 mAh Rechargeable', 'Environmental protection': 'Weatherproof IP65', 'Dimensions': 'Φ 71 x 186mm', 'Weight': '360 g'} | IP CCTV | Consumer IP | Reolink | 47,43 €
RL-SOLARPANEL-2 | https://d1x12lhh8s9nlj.cloudfront.net/images/productos/products/RL-SOLARPANEL-2/RL-SOLARPANEL-2.png | Reolink | ['Reolink', 'Solar Panel of 6W', 'Compatible with all Reolink cameras', 'White colour', 'For outdoor use'] | {'Brand': 'Reolink', 'Model': 'SOLARPANEL-2', 'Power in watts': '6W', 'Recharging port': 'USB Type-C', 'Voltage': '6.0 V', 'Current': '5 mA', 'Cable length': '4 meters', 'Internal memory': 'MicroSD up to 128GB (Not included)', 'Environmental protection': 'Exterior (Waterproof IP65))', 'Dimensions': '211 x 175 x 16 mm', 'Weight': '810 g'} | IP CCTV | Consumer IP | Reolink | 27,10 €
RL-ARGUS-B430-SOLARKIT-W | https://d1x12lhh8s9nlj.cloudfront.net/images/productos/products/RL-ARGUS-B430-SOLARKIT-W/RL-ARGUS-B430-SOLARKIT-W.png | Reolink | ['Reolink', 'Battery Powered WiFi Camera', '5MP (2880 x 1616)', '1/2.7" CMOS Sensor', 'Angle of view 100º', 'White LED light', 'IR Range 10 m', 'PIR Detection (Human / Vehicle / Pet Detection)', 'Solar Panel', 'Bidirectional audio (integrated microphone and speaker)', 'WiFi communication 2.4 GHz / 5GHz', 'Battery', 'Solar panel included', 'Compatible with Amazon Alexa and Google Assistant', 'Supports MicroSD memory up to 128GB', 'Subscription cloud service', 'White colour', 'For outdoor use'] | {'Brand': 'Reolink', 'Model': 'RL-ARGUS-B430-SOLARKIT-W', 'Resolution': '5MP (2880 x 1616)', 'Sensor': '1/2.7" CMOS Sensor', 'Angle of view': '100º (Diagonal)', 'Digital Zoom': '6X', 'Infrared Light': '10 m', 'Audio': 'Two-way audio (microphone and speaker)', 'Types of detection': 'PIR Detection (Human / Vehicle)', 'Internal memory': 'MicroSD up to 128GB (Not included)', 'Network connection': 'Dual WiFi 2.4 GHz / 5 GHz', 'Solar Panel': '3W (Included)', 'Alimentación (cargador)': 'AC 5V/1A (Charger not included)', 'Battery': '5200 mAh Rechargeable', 'Environmental protection': 'Exterior (Waterproof IP65))', 'Temp. Functioning': '-10 ~ 55° C', 'Dimensions': '98 x 98 x 112 mm', 'Weight': '470 g'} | IP CCTV | Consumer IP | Reolink | 101,65 €
RL-P320-IPCAM-POE-W | https://d1x12lhh8s9nlj.cloudfront.net/images/productos/products/RL-P320-IPCAM-POE-W/RL-P320-IPCAM-POE-W.png | Reolink | ['Reolink', 'POE IP Bullet Camera', '5MP (2880 x 1616)', '1/2.7" CMOS Sensor', '2.8 mm Lens', 'White LED light', 'IR Range 30 m', 'People / Vehicle Detection', 'Bidirectional audio (integrated microphone and speaker)', 'LAN communication RJ45', 'Compatible with Google Assistant', 'Supports MicroSD memory up to 256GB', 'Subscription cloud service', 'White colour', 'For outdoor use'] | {'Brand': 'Reolink', 'Model': 'P324', 'Resolution': '5MP (2880 x 1616)', 'Image Sensor': '1/2.7" CMOS Sensor', 'Lens': '2.8 mm', 'Angle of view': 'Horizontal: 110°\nVertical: 57°', 'Zoom': 'Hybrid zoom 6X', 'Infrared Light': '30 m', 'Audio': 'Two-way audio (microphone and speaker)', 'Types of detection': 'People / Vehicle Detection', 'Internal memory': 'MicroSD up to 256GB (Not included)', 'Network connection': 'Ethernet\n1 x 10M/100Mbps; RJ45', 'Power': 'PoE\nIEEE 802.3af, 48V Active\nDC Power\nDC 12.0V⎓1A, <12W', 'Temp. Funcionamiento': '-10 ~ 55° C', 'Protección ambiental': 'Exterior (Impermeable IP67)', 'Dimensiones': 'Φ68 x 63 x 188mm', 'Peso': '453 g'} | IP CCTV | Consumer IP | Reolink | 40,65 €
RL-GO-SERIES-G330-SOLARKIT | https://d1x12lhh8s9nlj.cloudfront.net/images/productos/products/RL-GO-SERIES-G330-SOLARKIT/RL-GO-SERIES-G330-SOLARKIT.png | Reolink | ['Reolink', 'Camera 4G to Go Series G330 Batteries', '4MP (2560 x 1440)', '1/3" CMOS Sensor', 'Angle of view 115º', 'IR Range 10 m', 'Human / Pet / Vehicle Detection', 'Tracking', 'Bidirectional audio (integrated microphone and speaker)', '4G Communication', 'Includes solar panel', 'Compatible with Alexa and Google Assistant', 'Supports MicroSD memory up to 128GB', 'Subscription cloud service', 'White colour', 'For outdoor use'] | {'Brand': 'Reolink', 'Model': 'GO-SERIES-G330 (Blank)', 'Resolution': '4MP Super HD (2560 x 1440)', 'Sensor': '1/3" CMOS Sensor', 'Lens': '4 mm', 'Digital Zoom': '16X', 'Infrared Light': '10 m', 'Automatic tracking': 'Yes', 'Audio': 'Two-way audio (microphone and speaker)', 'Types of detection': 'Motion detection / human / pet', 'Internal memory': 'MicroSD up to 128GB (Not included)', 'Network connection': '4G', 'Temp. Functioning': '-10 ~ 55° C', 'Power (cargador)': 'AC 5V/2A', 'Battery': '7800 mAh Rechargeable', 'Alimentación': 'Solar panel 3W (Included)\nDC 12V/1A (Power Supply)', 'Weatherproof': 'IP65', 'Dimensions': 'Φ 75 x 194 mm', 'Weight': '450 g'} | IP CCTV | Consumer IP | Reolink | 128,75 €
RL-GO-SERIES-G430-SOLARKIT | https://d1x12lhh8s9nlj.cloudfront.net/images/productos/products/RL-GO-SERIES-G430-SOLARKIT/RL-GO-SERIES-G430-SOLARKIT.png | Reolink | ['Reolink', 'Go Series Battery Powered WiFi Camera G430', '5MP Super HD (2880x1616)', '1/3" CMOS Sensor', 'Angle of view 115º -LED light', 'IR Range 10 m', 'Human / Vehicle Detection', 'Tracking', 'Bidirectional audio (integrated microphone and speaker)', 'Dual WiFi communication 2.4GHz/5GHz- Solar Panel', 'Compatible with Alexa and Google Assistant', 'Supports MicroSD memory up to 128GB', 'Subscription cloud service', 'White colour', 'For outdoor use'] | {'Brand': 'Reolink', 'Model': 'GO-SERIES-G430 (Blank)', 'Resolution': '5MP Super HD (2880*1616)', 'Sensor': '1/3" CMOS Sensor', 'Lens': '4 mm', 'Digital Zoom': '16X', 'Infrared Light': '10 m', 'Automatic tracking': 'Yes', 'Audio': 'Two-way audio (microphone and speaker)', 'Types of detection': 'Motion detection / human / pet', 'Internal memory': 'MicroSD up to 128GB (Not included)', 'Network connection': 'Dual WiFi 2.4GHz / 5GHz', 'Temp. Functioning': '-10 ~ 55° C', 'Alimentación (cargador)': 'AC 5V/2A', 'Battery': '6000 mAh Rechargeable\nSolar Panel 3W (Included)', 'Weatherproof': 'IP65', 'Dimensions': 'Φ 98 x 112 mm', 'Weight': '485 g'} | IP CCTV | Consumer IP | Reolink | 151,79 €
RL-ARGUS-B740X-W | https://d1x12lhh8s9nlj.cloudfront.net/images/productos/products/RL-ARGUS-B740X-W/RL-ARGUS-B740X-W.png | Reolink | ['Reolink', 'PT Dual Lens Battery Powered WiFi Camera', '4K 8MP (5120x1440)', '1/1.8" CMOS Sensor', '4 mm Lens', 'Angle of 180º', 'LED Color Night Vision', 'IR Range 10 m', 'Human / Vehicle / Pet PIR sensor detection', 'Bidirectional audio (integrated microphone and speaker)', 'WiFi communication 2.4 GHz /5GHz', 'Batería 5000 mAh', 'Google Assistant compatible', 'Supports MicroSD memory up to 128GB', 'Subscription cloud service', 'White colour', 'For outdoor use IP66'] | {'Brand': 'Reolink', 'Model': 'Argus B740X', 'Resolution': '4K / 8MP (5120x1440)', 'Image Sensor': 'CMOS sensor 1/2.7"', 'Angle of view': 'Horizontal: 180°\nVertical: 50°', 'Zoom': 'Hybrid zoom 6X', 'Infrared Light': '10 m', 'Audio': 'Two-way audio (microphone and speaker)', 'Types of detection': 'PIR Detection (Human / Vehicle)', 'Internal memory': 'MicroSD up to 128GB (Not included)', 'Network connection': 'Dual WiFi 2.4 GHz / 5GHz', 'Battery': '5000 mAh Rechargeable (Optional solar panel)', 'Power': 'AC 5V/1A (power supply not included)', 'Temp. Functioning': '-10 ~ 55° C', 'Environmental protection': 'Exterior (Waterproof IP66))', 'Port': 'USB-C', 'Dimensions': '128 x 87 x 80 mm', 'Weight': '400 g'} | IP CCTV | Consumer IP | Reolink | 142,31 €
RL-ARGUS-B340 | https://d1x12lhh8s9nlj.cloudfront.net/images/productos/products/RL-ARGUS-B340/RL-ARGUS-B340.png | Reolink | ['Reolink', 'Battery Powered WiFi Camera', 'Super HD 5MP (2880 x 1616)', '1/2.7" CMOS Sensor', 'Angle of view 125º', 'Color Night Vision', 'IR Range 10 m', 'PIR Detection (Human / Vehicle Detection)', 'Bidirectional audio (integrated microphone and speaker)', 'Dual 2.4 GHz / 5 GHz WiFi Communication', 'Compatible with Google Assistant', 'Supports MicroSD memory up to 128GB', 'Subscription cloud service', 'White colour', 'For outdoor use'] | {'Brand': 'Reolink', 'Model': 'Argus B340 (White)', 'Resolution': 'Super HD ¦ 5MP (2880 x 1616)', 'Angle of view': '125º (Diagonal)', 'Digital Zoom': '6X', 'Infrared Light': '10 m', 'Audio': 'Two-way audio (microphone and speaker)', 'Types of detection': 'PIR Detection (Human / Vehicle)', 'Internal memory': 'MicroSD up to 128GB (Not included)', 'Network connection': 'WiFi 2.4 GHz', 'Alimentación (cargador)': 'AC 5V/1A (compatible with Reolink solar panel)', 'Temp. Functioning': '-10 ~ 55° C', 'Environmental protection': 'Exterior (Waterproof IP66))', 'Port': 'USB-C', 'Battery': '21.6 Wh Rechargeable', 'Dimensions': '191 mm x 75 mm x 75 mm', 'Weight': '431g'} | IP CCTV | Consumer IP | Reolink | 60,98 €
RL-P330-IPCAM-POE-W | https://d1x12lhh8s9nlj.cloudfront.net/images/productos/products/RL-P330-IPCAM-POE-W/RL-P330-IPCAM-POE-W.png | Reolink | ['Reolink', 'POE IP Bullet Camera', '8MP (3840x2160)', '1/2.49" CMOS Sensor', '2.8 mm Lens', 'White LED light', 'IR Range 30 m', 'People / Vehicle Detection', 'Bidirectional audio (integrated microphone and speaker)', 'LAN communication RJ45', 'Compatible with Google Assistant', 'Supports MicroSD memory up to 256GB', 'Subscription cloud service', 'White colour', 'For outdoor use'] | {'Brand': 'Reolink', 'Model': 'P324', 'Resolution': '8MP (3840x2160)', 'Image Sensor': '1/2.49" CMOS Sensor', 'Lens': '2.8 mm', 'Angle of view': 'Horizontal: 110°\nVertical: 57°', 'Zoom': 'Hybrid zoom 6X', 'Infrared Light': '30 m', 'Audio': 'Two-way audio (microphone and speaker)', 'Types of detection': 'PIR Detection (Human / Vehicle)', 'Internal memory': 'MicroSD up to 256GB (Not included)', 'Network connection': 'Ethernet\n1 x 10M/100Mbps; RJ45', 'Power': 'PoE\nIEEE 802.3af, 48V Active\nDC Power\nDC 12.0V⎓1A, <12W', 'Temp. Funcionamiento': '-10 ~ 55° C', 'Protección ambiental': 'Exterior (Impermeable IP67)', 'Dimensiones': '60 x 66 x 192 mm', 'Peso': '488 g'} | IP CCTV | Consumer IP | Reolink | 60,98 €
RL-ARGUS-B420 | https://d1x12lhh8s9nlj.cloudfront.net/images/productos/products/RL-ARGUS-B420/RL-ARGUS-B420.png | Reolink | ['Reolink', 'PT Battery Powered WiFi Camera', '3MP (2304 x 1296)', '1/2.7" CMOS Sensor', 'Angle of view 110º', 'IR Range 10 m', 'PIR Detection (Human / Vehicle Detection)', 'Bidirectional audio (integrated microphone and speaker)', 'WiFi communication 2.4 GHz', 'Batería 5200 mAh', 'Compatible with Alexa and Google Assistant', 'Supports MicroSD memory up to 128GB', 'Subscription cloud service', 'White colour', 'For outdoor use'] | {'Brand': 'Reolink', 'Model': 'Argus B420', 'Resolution': '3MP (2304 x 1296)', 'Angle of view': '90º (Horizontal)\n47º (Vertical)\n125º (Diagonal)', 'Digital Zoom': '6X', 'Infrared Light': '10 m', 'Audio': 'Two-way audio (microphone and speaker)', 'Types of detection': 'PIR Detection (Human / Vehicle)', 'Internal memory': 'MicroSD up to 128GB (Not included)', 'Network connection': 'WiFi 2.4 GHz', 'Alimentación (cargador)': 'AC 5V/1A (compatible with Reolink solar panel)', 'Temp. Functioning': '-10 ~ 55° C', 'Environmental protection': 'Exterior (Waterproof IP65))', 'Port': 'USB-C', 'Battery': '5200 mAh Rechargeable', 'Dimensions': 'Φ98 x 122mm', 'Weight': '472 g'} | IP CCTV | Consumer IP | Reolink | 60,98 €
RL-ARGUS-B320-B | https://d1x12lhh8s9nlj.cloudfront.net/images/productos/products/RL-ARGUS-B320-B/RL-ARGUS-B320-B.png | Reolink | ['Reolink', 'Battery Powered WiFi Camera', '3MP 2K (2304 x 1296)', '1/2.7" CMOS Sensor', 'Angle of view 100º', 'IR Range 10 m', 'PIR Detection (Human / Vehicle Detection)', 'Bidirectional audio (integrated microphone and speaker)', 'WiFi communication 2.4 GHz', 'Compatible with Amazon Alexa and Google Assistant', 'Supports MicroSD memory up to 128GB', 'Subscription cloud service', 'Black colour', 'For outdoor use'] | {'Brand': 'Reolink', 'Model': 'Argus B320 (White)', 'Resolution': '2K ¦ 3MP (2304 x 1296)', 'Lens': '1/2.7" CMOS Sensor', 'Angle of view': '100º (Diagonal)', 'Digital Zoom': '6X', 'Infrared Light': '10 m', 'Audio': 'Two-way audio (microphone and speaker)', 'Types of detection': 'PIR Detection (Human / Vehicle)', 'Internal memory': 'MicroSD up to 128GB (Not included)', 'Network connection': 'WiFi 2.4 GHz', 'Alimentación (cargador)': 'AC 5V/1A (compatible with Reolink solar panel)', 'Temp. Functioning': '-10 ~ 55° C', 'Environmental protection': 'Exterior (Waterproof IP65))', 'Battery': '5200 mAh Rechargeable', 'Dimensions': 'Φ 71 x 186mm', 'Weight': '360 g'} | IP CCTV | Consumer IP | Reolink | 48,11 €
RL-P324-IPCAM-POE-W | https://d1x12lhh8s9nlj.cloudfront.net/images/productos/products/RL-P324-IPCAM-POE-W/RL-P324-IPCAM-POE-W.png | Reolink | ['Reolink', 'Turret POE IP Camera', '5MP (2560 x 1920)', '1/2.7" CMOS Sensor', '2.8 mm Lens', 'IR Range 30 m', 'People / Vehicle Detection', 'Bidirectional audio (integrated microphone and speaker)', 'LAN communication RJ45', 'Compatible with Google Assistant', 'Supports MicroSD memory up to 256GB', 'Subscription cloud service', 'White colour', 'For outdoor use'] | {'Brand': 'Reolink', 'Model': 'P324', 'Resolution': '5MP (2560x1920)', 'Image Sensor': 'CMOS sensor 1/2.7"', 'Lens': '2.8 mm', 'Angle of view': 'Horizontal: 110°\nVertical: 57°', 'Zoom': 'Hybrid zoom 6X', 'Infrared Light': '30m', 'Audio': 'Two-way audio (microphone and speaker)', 'Types of detection': 'People / Vehicle Detection', 'Internal memory': 'MicroSD up to 256GB (Not included)', 'Network connection': 'Ethernet\n1 x 10M/100Mbps; RJ45', 'Power': 'PoE\nIEEE 802.3af, 48V Active\nDC Power\nDC 12.0V⎓1A, <12W', 'Temp. Funcionamiento': '-10 ~ 55° C', 'Protección ambiental': 'Exterior (Impermeable IP67)', 'Dimensiones': 'Φ 117 mm × 104 mm', 'Peso': '526 g'} | IP CCTV | Consumer IP | Reolink | 40,65 €
RL-GO-SERIES-G330 | https://d1x12lhh8s9nlj.cloudfront.net/images/productos/products/RL-GO-SERIES-G330/RL-GO-SERIES-G330.png | Reolink | ['Reolink', 'Camera 4G to Go Series G330 Batteries', '4MP (2560 x 1440)', '1/3" CMOS Sensor', 'Angle of view 115º', 'IR Range 10 m', 'Human / Pet / Vehicle Detection', 'Tracking', 'Bidirectional audio (integrated microphone and speaker)', '4G Communication', 'Batería 7800 mAh', 'Compatible with Alexa and Google Assistant', 'Supports MicroSD memory up to 128GB', 'Subscription cloud service', 'White colour', 'For outdoor use'] | {'Brand': 'Reolink', 'Model': 'GO-SERIES-G330 (Blank)', 'Resolution': '4MP Super HD (2560 x 1440)', 'Sensor': '1/3" CMOS Sensor', 'Lens': '4 mm', 'Digital Zoom': '16X', 'Infrared Light': '10 m', 'Automatic tracking': 'Yes', 'Audio': 'Two-way audio (microphone and speaker)', 'Types of detection': 'Motion Detection / People / Vehicles', 'Internal memory': 'MicroSD up to 128GB (Not included)', 'Network connection': '4G', 'Temp. Functioning': '-10 ~ 55° C', 'Alimentación (cargador)': 'AC 5V/2A', 'Battery': '7800 mAh Rechargeable (Optional solar panel)', 'Weatherproof': 'IP65', 'Dimensions': 'Φ 75 x 194 mm', 'Weight': '450 g'} | IP CCTV | Consumer IP | Reolink | 112,49 €
RL-NVS8-POE | https://d1x12lhh8s9nlj.cloudfront.net/images/productos/products/RL-NVS8-POE/RL-NVS8-POE.png | Reolink | ['Reolink', 'NVR 8 POE Channels', 'Supports cameras up to 12MP', 'Human / Pet / Vehicle Detection', 'Supports Reolink PoE and wired Wifi cameras', 'Includes hard disk 2TB', 'Supports MicroSD memory up to 256GB', 'Subscription cloud service', 'White colour', 'For outdoor use'] | {'Brand': 'Reolink', 'Model': 'NVS8', 'Resolution': '4K+ Up to 12 PM', 'Audio / video input': '8 x PoE IP Camera (with audio)', 'Audio and video output': 'HDMI output\n(3840x2160, 1920x1080, 1280x1024, 1280x720, 1024x768)\nVGA output\n(1920x1080, 1280x1024, 1280x720, 1024x768)\nAudio output\n1 channel RCA', 'Video format': 'H.264, H.265', 'Storage': 'SATA\n1 x SATA Interface\nCapacity\nUp to 12TB (2 x 6TB each hard disk)\nIt includes\n2TB (installed)', 'External interface': '- USB interface\n2 x USB 2.0\n- Network interface\n1 x RJ-45 10/100 Mbps LAN/WAN\n8 x RJ-45 10/100 Mbps PoE for IP Cameras', 'POE': 'Maximum output per port 25W\nSupported IEEE standard 802.3af/at', 'Network communication': '- Protocols supported\n(HTTP, TCP/IP, UDP, DHCP, P2P, UPNP, RTSP, SMTP, SSL/TLS, DNS, DDNS, NTP, FTP)\n- Supported OS\nPC: Windows, Mac OS; smartphone: iOS, Android\n- Supported browsers\nEdge, Firefox, Chrome, Safari', 'Power supply': 'Power supply\nDC 48V~53V', 'Temp. Functioning': '-10 ~ 45° C', 'Alimentación (cargador)': 'AC 5V/2A', 'Dimensions': '255 x 49.5 x 232 mm', 'Weight': '1.4 Kg'} | IP CCTV | Consumer IP | Reolink | 174,16 €
RL-ARGUS-B730-W | https://d1x12lhh8s9nlj.cloudfront.net/images/productos/products/RL-ARGUS-B730-W/RL-ARGUS-B730-W.png | Reolink | ['Reolink', 'PT Dual Lens Battery Powered WiFi Camera', '8MP (3840 × 2160) + 2MP (1920×1080)', '1/3" + 1/2.7" CMOS Sensor', 'Automatic tracking & zooming', 'Color Night Vision - 15 Scope', 'IR Range 30 m', 'Human / Vehicle / Pet PIR sensor detection', 'Bidirectional audio (integrated microphone and speaker)', 'WiFi communication 2.4 GHz /5GHz', 'Batería 4800 mAh', 'Google Assistant compatible', 'Supports MicroSD memory up to 128GB', 'Subscription cloud service', 'White colour', 'For outdoor use'] | {'Brand': 'Reolink', 'Model': 'Argus B730', 'Resolution': '8MP (3840×2160) + 2MP (1920×1080)', 'Image Sensor': 'CMOS sensor 1/2.7"', 'Angle of view': 'Lens 1: Diagonal: 123°\nLens 2: Diagonal: 49.5°', 'Pan & Tilt Range': 'Lens 1: Horizontal: 105°; Vertical: 55°\nLens 2: Horizontal: 43°; Vertical: 25°', 'Zoom': 'Hybrid zoom 6X', 'Infrared Light': '30m', 'Audio': 'Two-way audio (microphone and speaker)', 'Types of detection': 'PIR Detection (Human / Vehicle)', 'Internal memory': 'MicroSD up to 128GB (Not included)', 'Network connection': 'Dual WiFi 2.4 GHz / 5GHz', 'Battery': '4800 mAh Rechargeable (Optional solar panel)', 'Power': 'AC 5V/1A (power supply not included)', 'Temp. Functioning': '-10 ~ 55° C', 'Environmental protection': 'Exterior (Waterproof IP65))', 'Port': 'USB-C', 'Dimensions': 'Ø85 x 84 x 118 mm', 'Weight': '476 g'} | IP CCTV | Consumer IP | Reolink | 121,98 €
RL-GO-SERIES-G430 | https://d1x12lhh8s9nlj.cloudfront.net/images/productos/products/RL-GO-SERIES-G430/RL-GO-SERIES-G430.png | Reolink | ['Reolink', 'Camera 4G a Go Series Battery G430', '5MP Super HD (2880x1616)', '1/3" CMOS Sensor', 'Angle of view 115º', 'IR Range 10 m', 'Human / Vehicle Detection', 'Tracking', 'Bidirectional audio (integrated microphone and speaker)', '4G Communication', 'Compatible with Alexa and Google Assistant', 'Supports MicroSD memory up to 128GB', 'Subscription cloud service', 'White colour', 'For outdoor use'] | {'Brand': 'Reolink', 'Model': 'GO-SERIES-G430 (Blank)', 'Resolution': '5MP Super HD (2880*1616)', 'Sensor': '1/3" CMOS Sensor', 'Lens': '4 mm', 'Digital Zoom': '16X', 'Infrared Light': '10 m', 'Automatic tracking': 'Yes', 'Audio': 'Two-way audio (microphone and speaker)', 'Types of detection': 'Motion detection / human / pet', 'Internal memory': 'MicroSD up to 128GB (Not included)', 'Network connection': '4G', 'Temp. Functioning': '-10 ~ 55° C', 'Alimentación (cargador)': 'AC 5V/2A', 'Battery': '6000 mAh Rechargeable (Optional solar panel)', 'Weatherproof': 'IP65', 'Dimensions': 'Φ 98 x 112 mm', 'Weight': '485 g'} | IP CCTV | Consumer IP | Reolink | 135,53 €
RL-ARGUS-ECO-B320-SOLARKIT | https://d1x12lhh8s9nlj.cloudfront.net/images/productos/products/RL-ARGUS-ECO-B320-SOLARKIT/RL-ARGUS-ECO-B320-SOLARKIT.png | Reolink | ['Reolink', 'Battery Powered WiFi Camera', '3MP (2304 x 1296)', '1/2.7" CMOS Sensor', 'Angle of view 100º', 'IR Range 10 m', 'PIR Detection (Human / Vehicle Detection)', 'Solar Panel', 'Bidirectional audio (integrated microphone and speaker)', 'WiFi communication 2.4 GHz', 'Batería 5200 mAh', 'Compatible with Amazon Alexa and Google Assistant', 'Supports MicroSD memory up to 128GB', 'Subscription cloud service', 'White colour', 'For outdoor use'] | {'Brand': 'Reolink', 'Model': 'Argus B320 (White)', 'Resolution': '3MP (2304 x 1296)', 'Sensor': '1/2.7" CMOS Sensor', 'Angle of view': '100º (Diagonal)', 'Digital Zoom': '6X', 'Infrared Light': '10 m', 'Audio': 'Two-way audio (microphone and speaker)', 'Types of detection': 'PIR Detection (Human / Vehicle)', 'Internal memory': 'MicroSD up to 128GB (Not included)', 'Network connection': 'WiFi 2.4 GHz', 'Solar Panel': '3W', 'Alimentación (cargador)': 'AC 5V/1A (Charger not included)', 'Environmental protection': 'Exterior (Waterproof IP65))', 'Temp. Functioning': '-10 ~ 55° C', 'Battery': '5200 mAh Rechargeable', 'Dimensions': 'Φ 71 x 186mm', 'Weight': '360 g'} | IP CCTV | Consumer IP | Reolink | 54,21 €
RL-LUMUS-SERIES-E430 | https://d1x12lhh8s9nlj.cloudfront.net/images/productos/products/RL-LUMUS-SERIES-E430/RL-LUMUS-SERIES-E430.png | Reolink | ['Reolink', 'Wifi Dual-Band Lumus Series Wifi Camera E430', '4MP (2560x1440)', '1/2.7" CMOS Sensor', 'Angle of view 107º', 'Color night vision', 'IR Range 10 m', 'Human / Pet / Vehicle Detection', 'Color night vision', 'Bidirectional audio (integrated microphone and speaker)', 'Wifi communication 2.4GHz / 5GHz', 'Compatible with Alexa and Google Assistant', 'Supports MicroSD memory up to 256GB', 'Subscription cloud service', 'White colour', 'For outdoor use'] | {'Brand': 'Reolink', 'Model': 'LUMUS SERIES E430 (White)', 'Resolution': '4MP (2560x1440)', 'Sensor': '1/2.7" CMOS sensor', 'Lens': '4 mm', 'Digital Zoom': '16X', 'Infrared Light': '12 m', 'Automatic tracking': 'Yes', 'Audio': 'Two-way audio (microphone and speaker)', 'Types of detection': 'Motion detection / human / pet', 'Internal memory': 'MicroSD up to 256GB (Not included)', 'Network connection': 'Wifi 2.4GHz / 5GHz', 'Temp. Functioning': '-10 ~ 55° C', 'Alimentación (cargador)': 'AC 5V/2A', 'Weatherproof': 'IP65', 'Dimensions': '99 x 91 x 60 mm', 'Weight': '168 g'} | IP CCTV | Consumer IP | Reolink | 29,81 €
RL-E-SERIES-E330 | https://d1x12lhh8s9nlj.cloudfront.net/images/productos/products/RL-E-SERIES-E330/RL-E-SERIES-E330.png | Reolink | ['Reolink', 'E Series Dual Band WiFi Camera E330', '5MP HD (2592x1944)', '1/2.7" CMOS Sensor', 'IR Range 10 m', 'People and Pet Detection', 'Tracking', 'Bidirectional audio (integrated microphone and speaker)', 'WiFi communication 2.4 GHz / 5GHz', 'Compatible with Amazon Alexa and Google Assistant', 'Supports MicroSD memory up to 256GB', 'Subscription cloud service', 'White colour', 'For indoor use'] | {'Brand': 'Reolink', 'Model': 'E-SERIES-E330 (Blank)', 'Resolution': '5MP (2592x1944)', 'Sensor': '1/2.7" CMOS Sensor', 'Lens': '4 mm', 'Digital Zoom': '3X', 'Infrared Light': '10 m', 'Automatic tracking': 'Yes', 'Audio': 'Two-way audio (microphone and speaker)', 'Types of detection': 'Motion detection / People / Pets', 'Internal memory': 'MicroSD up to 256GB (Not included)', 'Network connection': 'WiFi 2.4 GHz / 5 GHz\nLAN 10/100', 'Alimentación (cargador)': 'AC 5V/1A', 'Temp. Functioning': '-10 ~ 55° C', 'Dimensions': 'Φ 76 x 106 mm', 'Weight': '200 g'} | IP CCTV | Consumer IP | Reolink | 33,80 €
RL-GO-SERIES-G450-SOLARKIT-CAMO | https://d1x12lhh8s9nlj.cloudfront.net/images/productos/products/RL-GO-SERIES-G450-SOLARKIT-CAMO/RL-GO-SERIES-G450-SOLARKIT-CAMO.png | Reolink | ['Reolink', 'Camera 4G to Go Ranger PT Battery G450', '4K 8MP (3840X2160)', '1/3" CMOS Sensor', 'Angle of view 110º', 'IR Range 10 m', 'Human / Animal Detection', 'Tracking', 'Bidirectional audio (integrated microphone and speaker)', '4G Communication', 'Solar panel 2', 'Batería 6000 mAh', 'Compatible with Alexa and Google Assistant', 'Supports MicroSD memory up to 128GB', 'Subscription cloud service', 'Camouflage Pattern', 'For outdoor use'] | {'Brand': 'Reolink', 'Model': 'GO RANGER PT G450 (Camouflage)', 'Resolution': '4K Ultra HD / 8MP (3840X2160)', 'Sensor': '1/3" CMOS Sensor', 'Lens': '4 mm', 'Digital Zoom': '6X', 'Infrared Light': '10 m', 'Automatic tracking': 'Yes', 'Audio': 'Two-way audio (microphone and speaker)', 'Types of detection': 'Motion detection / human / pet', 'Internal memory': 'MicroSD up to 128GB (Not included)', 'Network connection': '4G', 'Temp. Functioning': '-10 ~ 55° C', 'Alimentación (cargador)': 'AC 5V/2A', 'Battery': '6000 mAh Rechargeable\nSolar Panel 6W (Included)', 'Weatherproof': 'IP65', 'Dimensions': 'Φ 98 x 112 mm', 'Weight': '496 g'} | IP CCTV | Consumer IP | Reolink | 182,97 €
RL-NVS8-5MB4 | https://d1x12lhh8s9nlj.cloudfront.net/images/productos/products/RL-NVS8-5MB4/RL-NVS8-5MB4.png | Reolink | ['Reolink', 'NVR Kit 8 POE Channels + 4 Cameras 5MP POE', 'Human / Pet / Vehicle Detection', 'Supports Reolink PoE and wired Wifi cameras', 'Includes hard disk 2TB', 'Two-way Audio', 'Subscription cloud service', 'White colour', 'For outdoor use'] | {'Brand': 'Reolink', 'Model': 'NVS8', 'Resolution': '5MP (2880x1616) @30fps', 'Audio / video input': '8 x PoE IP Camera (with audio)', 'Audio and video output': 'HDMI output\n(3840x2160, 1920x1080, 1280x1024, 1280x720, 1024x768)\nVGA output\n(1920x1080, 1280x1024, 1280x720, 1024x768)\nAudio output\n1 channel RCA', 'Video format': 'H.264, H.265', 'Storage': 'SATA\n1 x SATA Interface\nCapacity\nUp to 12TB (2 x 6TB each hard disk)\nIt includes\n2TB (installed)', 'External interface': '- USB interface\n2 x USB 2.0\n- Network interface\n1 x RJ-45 10/100 Mbps LAN/WAN\n8 x RJ-45 10/100 Mbps PoE for IP Cameras', 'POE': 'Maximum output per port 25W\nSupported IEEE standard 802.3af/at', 'Network communication': '- Protocols supported\n(HTTP, TCP/IP, UDP, DHCP, P2P, UPNP, RTSP, SMTP, SSL/TLS, DNS, DDNS, NTP, FTP)\n- Supported OS\nPC: Windows, Mac OS; smartphone: iOS, Android\n- Supported browsers\nEdge, Firefox, Chrome, Safari', 'Power supply': 'Power supply\nDC 48V~53V', 'Temp. Functioning': '-10 ~ 55° C', 'Alimentación (cargador)': 'AC 5V/2A', 'Dimensions': '68 x 63 x 188 mm', 'Weight': '452 g', 'Sensor': '1/2.49" CMOS', 'Lens': 'f=2.8mm, F=1.6', 'Viewing Angle': 'Horizontal 120º\nVertical 57º', 'IR night vision': 'IR 30m', 'Audio': 'Bidirectional', 'Yesren': 'Si', 'Detection': 'Detection of People / Pets / Vehicles', 'Recording mode': '24/7 / Recording by schedules and by detection', 'Environmental protection': 'IP66'} | IP CCTV | Consumer IP | Reolink | 338,84 €
RL-TRACKMIX-B770 | https://d1x12lhh8s9nlj.cloudfront.net/images/productos/products/RL-TRACKMIX-B770/RL-TRACKMIX-B770.png | Reolink | ['Reolink', 'PT Dual Lens WiFi Camera', '4K 8MP (3840 × 2160)', '1/3" + 1/2.8" CMOS Sensor', 'Automatic tracking & zooming', 'Color Night Vision', 'IR Range 30 m', 'Human / Vehicle Detection', 'Bidirectional audio (integrated microphone and speaker)', 'WiFi communication 2.4 GHz /5GHz', 'Network Card RJ45', 'Compatible with Alexa and Google Assistant', 'Supports MicroSD memory up to 128GB', 'Subscription cloud service', 'White colour', 'For outdoor use'] | {'Brand': 'Reolink', 'Model': 'Argus B420', 'Resolution': '4K ¦ 8MP (3840 × 2160)', 'Image Sensor': 'CMOS sensor 1/3" + 1/2,8"', 'Angle of view': 'Horizontal: 104°-38°\nVertical: 60°-21°', 'Pan & Tilt Range': 'Horizontal rotation: 355°\nVertical rotation: 0°-90', 'Zoom': 'Hybrid zoom 6X', 'Infrared Light': '30 m', 'Audio': 'Two-way audio (microphone and speaker)', 'Types of detection': 'PIR Detection (Human / Vehicle)', 'Internal memory': 'MicroSD up to 256GB (Not included)', 'Network connection': 'Dual WiFi 2.4 GHz / 5GHz\nLAN RJ-45', 'Alimentación (cargador)': 'AC 12V/2A', 'Temp. Functioning': '-10 ~ 55° C', 'Environmental protection': 'Exterior (Waterproof IP65))', 'Port': 'USB-C', 'Dimensions': '228 mm × 147 mm × 129 mm', 'Weight': '1,211 kg'} | IP CCTV | Consumer IP | Reolink | 140,27 €
RL-W320 | https://d1x12lhh8s9nlj.cloudfront.net/images/productos/products/RL-W320/RL-W320.png | Reolink | ['Reolink', 'Dual-Band Wifi Camera W320', '5MP Super HD (2560x1920)', '1/2.7" CMOS Sensor', '4 mm Lens', 'Angle of view 107º', 'IR Range 30 m', 'Human / Pet / Vehicle Detection', 'Color night vision', 'Bidirectional audio (integrated microphone and speaker)', 'Wifi Communication 2.4GHz / 5GHz + LAN RJ-45', 'Compatible with Alexa and Google Assistant', 'Supports MicroSD memory up to 256GB', 'Waterproof IP66- Subscription Cloud Service', 'White colour', 'For outdoor use'] | {'Brand': 'Reolink', 'Model': 'W320 (Blank)', 'Resolution': '5MP Super HD (2560x1920)', 'Sensor': '1/2.7" CMOS Sensor', 'Lens': '4 mm', 'Digital Zoom': '16X', 'Infrared Light': '30 m', 'Automatic tracking': 'Yes', 'Audio': 'Two-way audio (microphone and speaker)', 'Types of detection': 'Motion detection / human / pet', 'Internal memory': 'MicroSD up to 256GB (Not included)', 'Network connection': 'Wifi 2.4GHz / 5GHz', 'Temp. Functioning': '-10 ~ 55° C', 'Alimentación (cargador)': 'DC 12V/1A <12W', 'Protección ambiental': 'Exterior (Impermeable IP66)', 'Dimensiones': 'Φ 67 x 186mm', 'Peso': '415 g'} | IP CCTV | Consumer IP | Reolink | 42,01 €
EZ-DB2C-KIT | https://d1x12lhh8s9nlj.cloudfront.net/images/productos/products/EZ-DB2C-KIT/EZ-DB2C-KIT.png | Ezviz | ['Ezviz', 'Wifi doorbell with camera', '2 Mpx (1920x1080)', 'Lens size 2.2 mm Wide Angle (160º)', 'Night vision 5 m', 'Wifi 2.4 GHz', 'PIR motion detection', 'Two-way quality audio', 'SD card recording', 'CloudPlay cloud storage subscription option', 'Ezviz smartphone app and CMS (EZ Studio)', 'Suitable for indoor or covered areas', 'Compact design for frames', 'Includes 65 dB and 20 tone plug-in wireless indoor chime'] | {'Brand': 'Ezviz', 'Model': 'CS-DB2C', 'Image sensor': '1/2.7" 2 Megapixel CMOS', 'Video compression': 'H.265 / H.264', 'Image improvements': 'DWDR, 3DNR, BLC, AGC', 'Lens': '2.2 mm', 'Viewing angle': '160º', 'Infrared lighting': '0 Lux / IR LEDs (5 m)', 'Keypad': 'Mechanical call button', 'Relay': 'Not available / Tamper-proof tamper', 'Intelligent detection': 'True PIR sensor (100° / 5m) human oriented with selectable range', 'Audio': 'High-quality two-way audio (microphone and speaker) with noise and echo cancellation', 'Network interface': 'Wifi IEEE 802.11 b/g/n 2.4 GHz', 'Interior bell': 'WiFi 2.4 GHz / 65 dB / 20 tones', 'Internal memory': 'Supports microSD card (max. 256GB) (not included) on the inner bell', 'External storage': 'CloudPlay cloud storage subscription option', 'Remote access': 'EZVIZ App for Smartphone & Tablet and EZ Studio software', 'Battery': 'Rechargeable lithium battery of 5200 mAh', 'Power': 'Video door bell: DC 5V Max 7.5W / Indoor Doorbell: AC 100~240V', 'Degree of protection': 'No IP degree of protection', 'Temp. operation': '-10º C ~ +45º C', 'Dimensions': '146 (H) x 60 (W) x 34 (D) mm', 'Weight': '206 g'} | IP CCTV | Consumer IP | Ezviz | 38,00 €
EZ-CS-EB-FILTER001 | https://d1x12lhh8s9nlj.cloudfront.net/images/productos/products/EZ-CS-EB-FILTER001/EZ-CS-EB-FILTER001.png | Ezviz | ['EZVIZ', 'Ezviz replacement filter', 'For EZ-CS-EB350A', 'Cleanable pre-filter', 'HEPA Filter H11', 'Activated carbon filter'] | {'Brand': 'Ezviz', 'Model': 'EZ-CS-EB-FILTER001', 'Primary filter': 'Cleanable filter to protect purification filters', 'HEPA Filter': 'Type H11 filters 95% of pollutants (0.3 microns)', 'Activated carbon filter': 'Neutralizes volatile organic compounds VOCs and other pollutants', 'Dimensions': '404 x 341 x 26 mm', 'Weight': '0.84 Kg'} | IP CCTV | Consumer IP | Ezviz | 20,00 €
SF-DEMOSMART-B | https://d1x12lhh8s9nlj.cloudfront.net/images/productos/products/SF-DEMOSMART-B/SF-DEMOSMART-B.png | N/A | ['Safire Smart', 'Advanced Artificial Intelligence Kit', 'Contains SF-NVR8108A-B2 recorder and SF-IPB585ZA-4I1 Bullet camera', 'Resolution up to 4Mpx', '2.8~12mm Motorised Lens', 'Includes hard disk of 1TB', 'Artificial intelligence based on human, vehicle and non-motorized vehicle classification', 'Facial recognition with database of up to 5000 faces', 'Video metadata with human and vehicle attribute extraction', 'Compatible with Safire Smart APP', 'Face searches and intrusion events on the application', 'ONVIF Compatible'] | N/A | IP CCTV | Professional Kits | Safire Smart | 229,00 €
SF-DEMOSMART-D | https://d1x12lhh8s9nlj.cloudfront.net/images/productos/products/SF-DEMOSMART-D/SF-DEMOSMART-D.png | N/A | ['Safire Smart', 'Advanced Artificial Intelligence Kit', 'Contains SF-NVR8108A-B2 recorder and Turret camera SF-IPT520ZA-4I1', 'Resolution up to 4Mpx', '2.8~12mm Motorised Lens', 'Includes hard disk of 1TB', 'Artificial intelligence based on human, vehicle and non-motorized vehicle classification', 'Facial recognition with database of up to 5000 faces', 'Video metadata with human and vehicle attribute extraction', 'Compatible with Safire Smart APP', 'Face searches and intrusion events on the application', 'ONVIF Compatible'] | N/A | IP CCTV | Professional Kits | Safire Smart | 206,00 €
UV-KIT118-T42POE | https://d1x12lhh8s9nlj.cloudfront.net/images/productos/products/UV-KIT118-T42POE/UV-KIT118-T42POE.png | N/A | ['Turret IP Camera', '2 Megapixel (1920x1080)', '2.8 mm Lens', 'Minimum illumination 0.02 Lux ¦ 0 Lux with supplemental lighting', 'IR Range 30 m', 'DWDR', 'PoE IEEE802.3af', 'Weatherproof IP67', 'Built-in microphone', 'ONVIF Compatible', 'NVR for IP cameras', '8 CH', '64 Mbps bandwidth supported', 'Maximum resolution 6 Megapixel', 'Audio output', 'Simultaneous VGA and HDMI output', '2 x USB 2.0', '8 PoE ports', 'Poe IEEE 802.3af/IEEE 802.3at', 'Space for 1 HDD up to 6 TB', 'ONVIF Compatible'] | N/A | IP CCTV | Professional Kits | Uniview | 95,40 €
UV-KIT118-B42POE | https://d1x12lhh8s9nlj.cloudfront.net/images/productos/products/UV-KIT118-B42POE/UV-KIT118-B42POE.png | N/A | ['Bullet IP camera', '2 Megapixel (1920x1080)', '2.8 mm Lens', 'Minimum illumination 0.02 Lux ¦ 0 Lux with supplemental lighting', 'IR Range 30 m', 'DWDR', 'PoE IEEE802.3af', 'Weatherproof IP67', 'Built-in microphone', 'ONVIF Compatible', 'NVR for IP cameras', '8 CH', '64 Mbps bandwidth supported', 'Maximum resolution 6 Megapixel', 'Audio output', 'Simultaneous VGA and HDMI output', '2 x USB 2.0', '8 PoE ports', 'Poe IEEE 802.3af/IEEE 802.3at', 'Space for 1 HDD up to 6 TB', 'ONVIF Compatible'] | N/A | IP CCTV | Professional Kits | Uniview | 95,40 €
KIT-IA-VISIBLE | https://d1x12lhh8s9nlj.cloudfront.net/images/productos/products/KIT-IA-VISIBLE/KIT-IA-VISIBLE.png | N/A | ['Kit Videologic VLN-IALITE-2+2', 'Includes 4 channels AI analysis', 'Does not include output module', '4 x cameras Uniview UV-IPC2324LB-ADZK-G'] | N/A | IP CCTV | Professional Kits | Video analytics | 1575,00 €
KIT-IA-THERMAL | https://d1x12lhh8s9nlj.cloudfront.net/images/productos/products/KIT-IA-THERMAL/KIT-IA-THERMAL.png | N/A | ['Kit Videologic VLN-IALITE-2+2', 'Includes 4 channels AI analysis', 'Does not include output module', '4 x cameras Uniview UV-TIC2621SR-F3-4F4AC-VD'] | N/A | IP CCTV | Professional Kits | Video analytics | 2400,00 €
KIT-IA-MIXED | https://d1x12lhh8s9nlj.cloudfront.net/images/productos/products/KIT-IA-MIXED/KIT-IA-MIXED.png | N/A | ['Kit Videologic VLN-IALITE-2+2', 'Includes 4 channels AI analysis', 'Does not include output module', '2 x cameras Uniview UV-IPC2324LB-ADZK-G', '2 x cameras Uniview UV-TIC2621SR-F3-4F4AC-VD'] | N/A | IP CCTV | Professional Kits | Video analytics | 1985,00 €
DS-J142I/NKS424W03H | https://d1x12lhh8s9nlj.cloudfront.net/images/productos/products/DS-J142I_NKS424W03H/DS-J142I_NKS424W03H.png | N/A | ['Hikvision', 'WiFi video surveillance kit', 'Contains: Bullet camera, PT dome camera and NVR recorder 4CH', 'Bullet camera sensor 1/2.7" Progressive Scan CMOS', 'Camera sensor PT 1/2.7" Progressive Scan CMOS', 'Resolution bullet camera 4 Mpx', 'Camera resolution PT 4 Mpx', 'Bullet camera lens 2.8 mm', 'Lens camera PT 2.8 mm', 'Bullet camera lighting: IR Range 30 m', 'PT camera lighting: Hybrid light (IR range 25 m, white light range 25 m)', 'Bullet camera video compression H.265,H.264,MJPEG', 'Video camera compression PT H.265,H.264,MJPEG', 'Motion detection 2.0', 'Integrated microphone', 'MicroSD card slot up to 512 GB', 'Bullet camera protection IP66', 'PT camera protection IP66', 'NVR recorder for IP cameras 4 CH', 'Incoming bandwidth supported in the recorder 20 Mbps', 'Maximum recorder resolution 6 Mpx', 'Space for 1 HDD', 'WiFI compatible 802.11b/g/n/ax', 'WEB, CMS, Smartphone and NVR interface'] | N/A | IP CCTV | Professional Kits | Hikvision | 122,50 €
DS-J142I/NKS424W0H | https://d1x12lhh8s9nlj.cloudfront.net/images/productos/products/DS-J142I_NKS424W0H/DS-J142I_NKS424W0H.png | N/A | ['Hikvision', 'WiFi video surveillance kit', 'Contains: 2 bullet cameras and NVR recorder 4CH', 'Bullet camera sensor 1/2.7" Progressive Scan CMOS', 'Resolution bullet cameras 4 Mpx', 'Bullet cameras lens 2.8 mm', 'Bullet camera lighting: IR Range 30 m', 'Video compression for bullet cameras H.265,H.264,MJPEG', 'Motion detection 2.0', 'Built-in microphone and speaker', 'MicroSD card slot up to 512 GB', 'Bullet camera protection IP66', 'NVR recorder for IP cameras 4 CH', 'Incoming bandwidth supported in the recorder 20 Mbps', 'Maximum recorder resolution 6 Mpx', 'Space for 1 HDD', 'WiFI compatible 802.11b/g/n/ax', 'WEB, CMS, Smartphone and NVR interface'] | N/A | IP CCTV | Professional Kits | Hikvision | 122,50 €
THERMTEC-HM317 | https://d1x12lhh8s9nlj.cloudfront.net/images/productos/products/THERMTEC-HM317/THERMTEC-HM317.png | ThermTec | ['ThermTec', 'Dual Thermal IP Camera', 'Thermal sensor 384x288 VOx', 'Optical sensor 1/2.8” Progressive Scan CMOS 4Mpx', 'Lens 17 mm (Therm) / 10 mm (Opt)', 'Range IR30m', 'Thermal sensitivity ≤35mK (0.05 º C)', 'Pixel Pitch 12μm', 'Temperature measurement', 'H.265/H.264', 'RJ-45 10/100M BaseT', 'PoE+ IEEE802.3at', 'Alarms', 'Local recording due to network error', 'WEB, CMS, Smartphone and NVR interface', 'ONVIF Compatible', 'Weatherproof IP66'] | {'Brand': 'ThermTec', 'Thermal sensor': '384x288 Vanadium oxide', 'Thermal focus': 'Motorized', 'Optical sensor': '1/2.8” Progressive Scan CMOS 4 Megapixel', 'Main Stream rate': 'Term: 768x576 / 640x480 / 384x288 (25fps)\nOpt: 2592x1536 / 1920x1080 / 1280x720 (25fps)', 'Extra Stream rate': 'Term: 640x480 / 352x288 / 384x288 (25fps)\nOpt: 1280x720 / 768x576 / 640x480 / 384x288 (25fps)', 'Image Fusion': 'Supported', 'Compression': 'H.265 / H.264', 'Image Enhancement': 'DWDR, 3DNR, BLC, HLC AGC, ROI, Privacy Mask', 'Lens': '17 mm (Therm) / 10 mm (Opt)', 'Thermal viewing angle': '15.4°×11.6° (Therm)', 'Thermal sensitivity': '≤35mK (0.05 º C)', 'Thermal measurement range': '-20 ~150 º C / ± 8 º C', 'Spectral range': '8~14μm', 'Pitch Detector': '12μm', 'Audio': 'Does not have', 'Alarms': '1 IN / 1 OUT', 'Internal memory': 'EMMC up to 16GB', 'Network interface': 'Ethernet 10/100M BaseT', 'Remote access': 'WEB Interface, Safire Control Center, Safire Connect and NVR', 'Interoperability': 'ONVIF', 'Power': '12VDC, max.15W / PoE+ (802.3at)\n1-OUT, up to 15W', 'Temp. operation': '-20º C ~ +60º C', 'Degree of protection': 'Weatherproof IP66', 'Dimensions': '376 (D) x 142.82 (W) x 102.78 (H) mm', 'Weight': '1800 g'} | IP CCTV | IP solutions | Perimeter protection | 750,00 €
SF-IPTB256A-3D5 | https://d1x12lhh8s9nlj.cloudfront.net/images/productos/products/SF-IPTB256A-3D5/SF-IPTB256A-3D5.png | Safire Smart | ['Safire Smart', 'Thermal Range', 'Thermal Bullet Dual IP Camera', 'Thermal sensor 256x192 Vox', 'Lens 3.2 mm (thermal)', 'Temperature measurement range -20ºC~150ºC (±8ºC)', 'Thermal sensitivity ≤50 mK', 'Optical sensor 1/2.7” Progressive Scan CMOS', '5 Megapixel (2592x1944)', 'Lens 4 mm (optical)', 'Color 0.02 Lux@(F1.6, AGC ON)', 'IR Range 30 m', 'WDR (120 dB)', '3D-DNR', 'H.265 / H.264', 'RJ-45 10/100 BaseT', 'PoE IEEE802.3af', 'Audio', 'Alarms', 'Artificial Intelligence based on morphological classification of humans and vehicles', 'Preventive fire detection and alarm', 'Built-in flash and siren deterrent alarm', 'MicroSD card slot up to 256 GB', 'WEB, CMS, Smartphone and NVR interface', 'ONVIF Compatible', 'Weatherproof IP66'] | {'Brand': 'Safire Smart', 'Range': 'Thermal', 'Thermal sensor': 'Vanadium Oxide', 'Thermal sensor resolution': '256x192', 'Optical sensor': '1/2.7” Progressive Scan CMOS', 'Optical sensor resolution': '5 Megapixel (2592x1944)', 'Main Stream rate': 'Thermal: 25 fps (256x192, the resulting output image is 720P)\nOptic: 25 fps (5MPx, 4MPx, 2K, 3MPx, 1080P, 720P)', 'Extra Stream rate': 'Thermal: 25 fps (256x192, the resulting output image is 720P)\nOptic: 25 fps (720P, D1, CIF)', 'Third Stream': 'Thermal: 25 fps (256x192, the resulting output image is 720P)\nOptic: 25 fps (D1, CIF, 480x240)', 'Compression': 'H.265 / H.264 / MJPEG', 'Lens': '3.2 mm (Therm) / 4 mm (Opt)', 'DORI (Thermal)': 'Human : 133 m (D), 33 m (R), 17 m (I)\nVehicle: 409 m (D), 102 m (R), 51 (I)', 'Temperature measurement': 'Object 2m x 2m: 107m\nObject 1m x 1m: 53m', 'Fire detection': 'Dynamic fire detection with detection up to 10 points', 'Viewing angle': 'Thermal: 56° (H), 42.2° (V)\nOptic: 81° (H), 56.7° (V)', 'Thermal sensitivity': '≤ 50mK (0.05 º C)', 'Thermal measurement range': '-20 ~150 ºC / ± 8 ºC', 'Spectral range': '8~14 μm', 'Pitch detector': '12 μm', 'Basic functions': 'Motion detection, microSD error, microSD full, microSD full, IP conflict, cable connection status', 'Temperature rules': 'Even 10 rules (10 points, 2 areas and 2 line)', 'Temperature alarm': 'High temperature, Low temperature', 'Smart Features': 'Thermal:\nAdvanced Artificial Intelligence: Classification of human and vehicle on: Area Intrusion and Line Crossing\n\nOptic:\nAdvanced Artificial Intelligence: Classification of human, vehicle and non-motorized vehicle over: Area Intrusion and Line Crossing\nFace Detection and Face Capture\nCounting of people, vehicles and non-motorized vehicles\nVideo exceptions (scene change, video loss, ...)', 'Audio': '1 input / 1 line level output 600 ohm', 'Audio Compression': 'G.711 A/U', 'Alarms': '1 inputs / 1 relay', 'Deterrent alarm': 'Siren and flash integrated in the camera', 'Internal memory': 'MicroSD card slot up to 256 GB', 'Network interface': 'Ethernet 10/100M BaseT', 'Remote access': 'Web Browser, NVR and PC Software Safire Smart Center', 'Interoperability': 'ONVIF', 'Power': 'DC 12 V, 0.7 A, 9 W max.\nPoE IEEE802.3af', 'Temp. operation': '-30º C ~ +60º C', 'Degree of protection': 'Weatherproof IP66', 'Dimensions': '80.3 (H) x 80.5 (W) x 217.8 (D) mm', 'Weight': '700 g'} | IP CCTV | IP solutions | Perimeter protection | 259,00 €
THERMTEC-HM207 | https://d1x12lhh8s9nlj.cloudfront.net/images/productos/products/THERMTEC-HM207/THERMTEC-HM207.png | Thermtec | ['Thermtec', 'Biespectro Thermal Bullet IP Camera', 'Thermal sensor 256x192 VOx FPA uncooled', 'Pixel size 12μm', '7mm lens', 'Temperature measurement range -20ºC~150ºC (±8ºC)', 'Thermal sensitivity ≤35mK', 'Visible sensor 4Mpx 1/2.8" Progressive Scan CMOS', '6mm lens', 'H.265/H.264', 'RJ-45 10/100 BaseT', 'DC12V / PoE IEEE802.3af', 'Alarm', 'WEB interface, Thermtec VMS', 'ONVIF Compatible', 'Weatherproof IP66', 'TVS 6000V lightning protection'] | {'Brand': 'Thermtec', 'Range': 'HM2', 'Thermal sensor': 'VOx FPA non-refrigerated', 'Thermal sensor resolution': '256 x 192', 'Pixel pitch': '12μm', 'Thermal lens': '7mm', 'Thermal sensitivity': '≤35mK', 'Thermal measurement range': '-20ºC~150ºC / ±2ºC', 'Spectral range': 'LWIR 8~14μm', 'Thermal viewing angle': '24,8° (H) x 18,6° (V)', 'Visible sensor': '1/2.8" Progressive Scan CMOS', 'Visible sensor resolution': '2592 x 1536 (4Mpx)', 'Visible lens': '6mm', 'Infrared illuminator': '20m. maximum', 'Main Stream rate': 'Visible: 25fps (2592×1536, 1920×1080, 1280x720)\nThermal: 25fps (768x576, 640x480, 384x288, 352x288)', 'Sub Stream Rate': 'Visible: 25fps (1280x720, 768x576, 640x480, 352x288, 256x192)\nThermal: 25fps (768x576, 640x480, 384x288, 352x288)', 'Compression': 'H.265 / H.264', 'VCA': 'Motion detection, line crossing, intrusion, area entry/exit\nFire detection and temperature measurement', 'Temperature rules': 'Point, line and area, multiple rules simultaneously', 'Alarms': '1 input / 1 relay', 'Network interface': 'Ethernet 10/100 BaseT', 'Remote access': 'Web browser, Thermtec VMS software', 'Interoperability': 'ONVIF, API, SDK', 'Power': 'DC 12V, 3W max.\nPoE IEEE802.3af', 'Temp. operation': '-20ºC~+75ºC, <95% RH', 'Grado de protección': 'Impermeable IP66\nTVS 6000V protección rayos', 'Dimensiones': '277mm × 92mm × 90mm', 'Peso': '≤1.6Kgr'} | IP CCTV | IP solutions | Perimeter protection | 250,00 €
THERMTEC-HM310 | https://d1x12lhh8s9nlj.cloudfront.net/images/productos/products/THERMTEC-HM310/THERMTEC-HM310.png | ThermTec | ['ThermTec', 'Dual Thermal IP Camera', 'Thermal sensor 384x288 VOx', 'Optical sensor 1/2.8” Progressive Scan CMOS 4Mpx', 'Lens 10 mm (Therm) / 8 mm (Opt)', 'Range IR30m', 'Thermal sensitivity ≤35mK (0.05 º C)', 'Pixel Pitch 12μm', 'Temperature measurement', 'H.265/H.264', 'RJ-45 10/100M BaseT', 'PoE+ IEEE802.3at', 'Alarms', 'Local recording due to network error', 'WEB, CMS, Smartphone and NVR interface', 'ONVIF Compatible', 'Weatherproof IP66'] | {'Brand': 'ThermTec', 'Thermal sensor': '384x288 Vanadium oxide', 'Thermal focus': 'Motorized', 'Optical sensor': '1/2.8” Progressive Scan CMOS 4 Megapixel', 'Main Stream rate': 'Term: 768x576 / 640x480 / 384x288 (25fps)\nOpt: 2592x1536 / 1920x1080 / 1280x720 (25fps)', 'Extra Stream rate': 'Term: 640x480 / 352x288 / 384x288 (25fps)\nOpt: 1280x720 / 768x576 / 640x480 / 384x288 (25fps)', 'Image Fusion': 'Supported', 'Compression': 'H.265 / H.264', 'Image Enhancement': 'DWDR, 3DNR, BLC, HLC AGC, ROI, Privacy Mask', 'Lens': '10 mm (Therm) / 8 mm (Opt)', 'Thermal viewing angle': '26°×19.6° (Therm)', 'Thermal sensitivity': '≤35mK (0.05 º C)', 'Thermal measurement range': '-20 ~150 º C / ± 8 º C', 'Spectral range': '8~14μm', 'Pitch Detector': '12μm', 'Audio': 'Does not have', 'Alarms': '1 IN / 1 OUT', 'Internal memory': 'EMMC up to 16GB', 'Network interface': 'Ethernet 10/100M BaseT', 'Remote access': 'WEB Interface, Safire Control Center, Safire Connect and NVR', 'Interoperability': 'ONVIF', 'Power': '12VDC, max.15W / PoE+ (802.3at)\n1-OUT, up to 15W', 'Temp. operation': '-20º C ~ +60º C', 'Degree of protection': 'Weatherproof IP66', 'Dimensions': '376 (D) x 142.82 (W) x 102.78 (H) mm', 'Weight': '1800 g'} | IP CCTV | IP solutions | Perimeter protection | 720,00 €
THERMTEC-HM335 | https://d1x12lhh8s9nlj.cloudfront.net/images/productos/products/THERMTEC-HM335/THERMTEC-HM335.png | ThermTec | ['ThermTec', 'Dual Thermal IP Camera', 'Thermal sensor 384x288 VOx', 'Optical sensor 1/2.8” Progressive Scan CMOS 4Mpx', 'Lens 35 mm (Therm) / 16 mm (Opt)', 'Range IR30m', 'Thermal sensitivity ≤35mK (0.05 º C)', 'Pixel Pitch 12μm', 'Temperature measurement', 'H.265/H.264', 'RJ-45 10/100M BaseT', 'PoE+ IEEE802.3at', 'Alarms', 'Local recording due to network error', 'WEB, CMS, Smartphone and NVR interface', 'ONVIF Compatible', 'Weatherproof IP66'] | {'Brand': 'ThermTec', 'Thermal sensor': '384x288 Vanadium oxide', 'Thermal focus': 'Motorized', 'Optical sensor': '1/2.8” Progressive Scan CMOS 4 Megapixel', 'Main Stream rate': 'Term: 768x576 / 640x480 / 384x288 (25fps)\nOpt: 2592x1536 / 1920x1080 / 1280x720 (25fps)', 'Extra Stream rate': 'Term: 640x480 / 352x288 / 384x288 (25fps)\nOpt: 1280x720 / 768x576 / 640x480 / 384x288 (25fps)', 'Image Fusion': 'Supported', 'Compression': 'H.265 / H.264', 'Image Enhancement': 'DWDR, 3DNR, BLC, HLC AGC, ROI, Privacy Mask', 'Lens': '35 mm (Therm) / 16 mm (Opt)', 'Thermal viewing angle': '7.5°×5.7° (Therm)', 'Thermal sensitivity': '≤35mK (0.05 º C)', 'Thermal measurement range': '-20 ~150 º C / ± 8 º C', 'Spectral range': '8~14μm', 'Pitch Detector': '12μm', 'Audio': 'Does not have', 'Alarms': '1 IN / 1 OUT', 'Internal memory': 'EMMC up to 16GB', 'Network interface': 'Ethernet 10/100M BaseT', 'Remote access': 'WEB Interface, Safire Control Center, Safire Connect and NVR', 'Interoperability': 'ONVIF', 'Power': '12VDC, max.15W / PoE+ (802.3at)\n1-OUT, up to 15W', 'Temp. operation': '-20º C ~ +60º C', 'Degree of protection': 'Weatherproof IP66', 'Dimensions': '376 (D) x 142.82 (W) x 102.78 (H) mm', 'Weight': '1800 g'} | IP CCTV | IP solutions | Perimeter protection | 875,00 €
THERMTEC-HM325 | https://d1x12lhh8s9nlj.cloudfront.net/images/productos/products/THERMTEC-HM325/THERMTEC-HM325.png | ThermTec | ['ThermTec', 'Dual Thermal IP Camera', 'Thermal sensor 384x288 VOx', 'Optical sensor 1/2.8” Progressive Scan CMOS 4Mpx', 'Lens 25 mm (Therm) / 12 mm (Opt)', 'Range IR30m', 'Thermal sensitivity ≤35mK (0.05 º C)', 'Pixel Pitch 12μm', 'Temperature measurement', 'H.265/H.264', 'RJ-45 10/100M BaseT', 'PoE+ IEEE802.3at', 'Alarms', 'Local recording due to network error', 'WEB, CMS, Smartphone and NVR interface', 'ONVIF Compatible', 'Weatherproof IP66'] | {'Brand': 'ThermTec', 'Thermal sensor': '384x288 Vanadium oxide', 'Thermal focus': 'Motorized', 'Optical sensor': '1/2.8” Progressive Scan CMOS 4 Megapixel', 'Main Stream rate': 'Term: 768x576 / 640x480 / 384x288 (25fps)\nOpt: 2592x1536 / 1920x1080 / 1280x720 (25fps)', 'Extra Stream rate': 'Term: 640x480 / 352x288 / 384x288 (25fps)\nOpt: 1280x720 / 768x576 / 640x480 / 384x288 (25fps)', 'Image Fusion': 'Supported', 'Compression': 'H.265 / H.264', 'Image Enhancement': 'DWDR, 3DNR, BLC, HLC AGC, ROI, Privacy Mask', 'Lens': '25 mm (Therm) / 12 mm (Opt)', 'Thermal viewing angle': '10.5°×7.9° (Therm)', 'Thermal sensitivity': '≤35mK (0.05 º C)', 'Thermal measurement range': '-20 ~150 º C / ± 8 º C', 'Spectral range': '8~14μm', 'Pitch Detector': '12μm', 'Audio': 'Does not have', 'Alarms': '1 IN / 1 OUT', 'Internal memory': 'EMMC up to 16GB', 'Network interface': 'Ethernet 10/100M BaseT', 'Remote access': 'WEB Interface, Safire Control Center, Safire Connect and NVR', 'Interoperability': 'ONVIF', 'Power': '12VDC, max.15W / PoE+ (802.3at)\n1-OUT, up to 15W', 'Temp. operation': '-20º C ~ +60º C', 'Degree of protection': 'Weatherproof IP66', 'Dimensions': '376 (D) x 142.82 (W) x 102.78 (H) mm', 'Weight': '1800 g'} | IP CCTV | IP solutions | Perimeter protection | 790,00 €
THERMTEC-HM203 | https://d1x12lhh8s9nlj.cloudfront.net/images/productos/products/THERMTEC-HM203/THERMTEC-HM203.png | Thermtec | ['Thermtec', 'Biespectro Thermal Bullet IP Camera', 'Thermal sensor 256x192 VOx FPA uncooled', 'Pixel size 12μm', '3.2mm lens', 'Temperature measurement range -20ºC~150ºC (±8ºC)', 'Thermal sensitivity ≤35mK', 'Visible sensor 4Mpx 1/2.8" Progressive Scan CMOS', '4mm lens', 'H.265/H.264', 'RJ-45 10/100 BaseT', 'DC12V / PoE IEEE802.3af', 'Alarm', 'WEB interface, Thermtec VMS', 'ONVIF Compatible', 'Weatherproof IP66', 'TVS 6000V lightning protection'] | {'Brand': 'Thermtec', 'Range': 'HM2', 'Thermal sensor': 'VOx FPA non-refrigerated', 'Thermal sensor resolution': '256 x 192', 'Pixel pitch': '12μm', 'Thermal lens': '3.2mm', 'Thermal sensitivity': '≤35mK', 'Thermal measurement range': '-20ºC~150ºC / ±2ºC', 'Spectral range': 'LWIR 8~14μm', 'Thermal viewing angle': '50° (H) x 37° (V)', 'Visible sensor': '1/2.8" Progressive Scan CMOS', 'Visible sensor resolution': '2592 x 1536 (4Mpx)', 'Visible lens': '4mm', 'Infrared illuminator': '20m. maximum', 'Main Stream rate': 'Visible: 25fps (2592×1536, 1920×1080, 1280x720)\nThermal: 25fps (768x576, 640x480, 384x288, 352x288)', 'Sub Stream Rate': 'Visible: 25fps (1280x720, 768x576, 640x480, 352x288, 256x192)\nThermal: 25fps (768x576, 640x480, 384x288, 352x288)', 'Compression': 'H.265 / H.264', 'VCA': 'Motion detection, line crossing, intrusion, area entry/exit\nFire detection and temperature measurement', 'Temperature rules': 'Point, line and area, multiple rules simultaneously', 'Alarms': '1 input / 1 relay', 'Network interface': 'Ethernet 10/100 BaseT', 'Remote access': 'Web browser, Thermtec VMS software', 'Interoperability': 'ONVIF, API, SDK', 'Power': 'DC 12V, 3W max.\nPoE IEEE802.3af', 'Temp. operation': '-20ºC~+75ºC, <95% RH', 'Grado de protección': 'Impermeable IP66\nTVS 6000V protección rayos', 'Dimensiones': '277mm × 92mm × 90mm', 'Peso': '≤1.6Kgr'} | IP CCTV | IP solutions | Perimeter protection | 237,00 €
SN-TPC2553DRT-F03 | https://d1x12lhh8s9nlj.cloudfront.net/images/productos/products/SN-TPC2553DRT-F03/SN-TPC2553DRT-F03.png | Sunell | ['Sunell', 'Dual IP bullet thermal camera', 'Thermal sensor 256x192 VOx', 'Lens 3,5mm (thermal)', 'Temperature measurement range -20ºC~150ºC (±2ºC)', 'Thermal sensitivity ≤50mK', 'Optical sensor 1/2.7” CMOS', '4 Mpx (2880x1620)', 'Lens 4mm (optics)', 'Colour 0.05 Lux / B&W 0.005 Lux', 'True WDR 120dB', 'IR Range 35m', 'H.265+ / H.264+', 'RJ-45 10/100 BaseT', 'PoE IEEE802.3af', 'Audio', 'Alarms', 'Preventive fire detection and alarm', 'SD card recording', 'WEB, Sunell SunView, Smartphone and NVR interface', 'ONVIF Compatible', 'Weatherproof IP66'] | {'Brand': 'Sunell', 'Thermal sensor': '256x192 Vanadium Oxide', 'Optical sensor': '1/2.7” Progressive Scan CMOS 4 Megapixel', 'Main Stream rate': '704×576 (1~25FPS) Thermal\n2880x1620, 2560x1440, 2304x1296, 1920×1080, 1280×720 (1~25FPS) Optical', 'Extra Stream rate': 'D1, CIF, 256x192 (1~25FPS) Thermal\nD1/VGA (1~25FPS) Optical', 'Compression': 'H.265 / H.264 / MJPEG', 'Lens': '3,5mm (Term) / 4mm (Opt)', 'Range performance': 'Human: 146 m. (D) / 36 m. (R) / 18 m. (I)\nVehicle: 447 m. (D) / 112 m. (R) / 56 m. (I)', 'VCA ranges': 'Human detection: 30 m.\nVehicle detection: 90 m.\n\nTemperature measurement (0.2x0.2m): 11,7 m.\nTemperature measurement (1x1m): 58,3 m.\n\nFire detection (0.2x0.2m.): 41,7 m.\n\nSmoking detection: 13 m.', 'Viewing angle': '48°×36° (Term) / 92°×46° (Opt)', 'Thermal sensitivity': '≤50mK (0.06ºC)', 'Thermal measurement range': '-20 ~150ºC / ±2ºC', 'Spectral range': 'LWIR 8~14μm', 'Pitch detector': '12μm', 'VCA': 'Up to 9 VCA rules (single line crossing, double line crossing, intrusion, loitering, wrong direction, area entry and exit, intelligent motion detection, people counting)', 'IR range': 'Up to 35 m.', 'Sound/light alarm': 'Supports white light flash', 'Temperature rules': 'Up to 20 rules (points, areas and lines)', 'Audio In/Out': '1/1', 'Alarm In/Out': '2/2', 'Internal memory': 'Micro SD card up to 256GB', 'Network interface': 'Ethernet 10/100 BaseT', 'Remote access': 'WEB interface, CMS (SunView), Smartphone and NVR', 'Interoperability': 'ONVIF', 'Power': '12VDC/24VDC, max.12W; PoE IEEE802.3af, max.12W', 'Temp. operation': '-40ºC ~ +60ºC', 'Degree of protection': 'Weatherproof IP66', 'Dimensions': 'φ303 × 95 × 107 mm.', 'Weight': '1.350 g.'} | IP CCTV | IP solutions | Perimeter protection | 302,40 €
SF-IPTT256A-3D5 | https://d1x12lhh8s9nlj.cloudfront.net/images/productos/products/SF-IPTT256A-3D5/SF-IPTT256A-3D5.png | Safire Smart | ['Safire Smart', 'Thermal Range', 'Thermal Turret Dual IP Camera', 'Thermal sensor 256x192 Vox', 'Lens 3.2 mm (thermal)', 'Temperature measurement range -20ºC~150ºC (±8ºC)', 'Thermal sensitivity ≤50 mK', 'Optical sensor 1/2.7” Progressive Scan CMOS', '5 Megapixel (2592x1944)', 'Lens 4 mm (optical)', 'Color 0.02 Lux@(F1.6, AGC ON)', 'IR Range 30 m', 'WDR (120 dB)', '3D-DNR', 'H.265 / H.264', 'RJ-45 10/100 BaseT', 'PoE IEEE802.3af', 'Integrated microphone', 'Audio', 'Alarms', 'Artificial Intelligence based on morphological classification of humans and vehicles', 'Preventive fire detection and alarm', 'Built-in flash and siren deterrent alarm', 'MicroSD card slot up to 256 GB', 'WEB, CMS, Smartphone and NVR interface', 'ONVIF Compatible', 'Weatherproof IP66'] | {'Brand': 'Safire Smart', 'Range': 'Thermal', 'Thermal sensor': 'Vanadium Oxide', 'Thermal sensor resolution': '256x192', 'Optical sensor': '1/2.7” Progressive Scan CMOS', 'Optical sensor resolution': '5 Megapixel (2592x1944)', 'Main Stream rate': 'Thermal: 25 fps (256x192, the resulting output image is 720P)\nOptic: 25 fps (5MPx, 4MPx, 2K, 3MPx, 1080P, 720P)', 'Extra Stream rate': 'Thermal: 25 fps (256x192, the resulting output image is 720P)\nOptic: 25 fps (720P, D1, CIF)', 'Third Stream': 'Thermal: 25 fps (256x192, the resulting output image is 720P)\nOptic: 25 fps (D1, CIF, 480x240)', 'Compression': 'H.265 / H.264 / MJPEG', 'Lens': '3.2 mm (Therm) / 4 mm (Opt)', 'DORI (Thermal)': 'Human : 133 m (D), 33 m (R), 17 m (I)\nVehicle: 409 m (D), 102 m (R), 51 (I)', 'Temperature measurement': 'Object 2m x 2m: 107m\nObject 1m x 1m: 53m', 'Fire detection': 'Dynamic fire detection with detection up to 10 points', 'Viewing angle': 'Thermal: 56° (H), 42.2° (V)\nOptic: 81° (H), 56.7° (V)', 'Thermal sensitivity': '≤ 50mK (0.05 º C)', 'Thermal measurement range': '-20 ~150 ºC / ± 8 ºC', 'Spectral range': '8~14 μm', 'Pitch detector': '12 μm', 'Basic functions': 'Motion detection, microSD error, microSD full, microSD full, IP conflict, cable connection status', 'Temperature rules': 'Even 10 rules (10 points, 2 areas and 2 line)', 'Temperature alarm': 'High temperature, Low temperature', 'Smart Features': 'Thermal:\nAdvanced Artificial Intelligence: Classification of human and vehicle on: Area Intrusion and Line Crossing\n\nOptic:\nAdvanced Artificial Intelligence: Classification of human, vehicle and non-motorized vehicle over: Area Intrusion and Line Crossing\nFace Detection and Face Capture\nCounting of people, vehicles and non-motorized vehicles\nVideo exceptions (scene change, video loss, ...)', 'Audio': 'Built-in microphone, 1 input / 1 output line level 600 ohm', 'Audio Compression': 'G.711 A/U', 'Alarms': '1 inputs / 1 relay', 'Deterrent alarm': 'Siren and flash integrated in the camera', 'Internal memory': 'MicroSD card slot up to 256 GB', 'Network interface': 'Ethernet 10/100M BaseT', 'Remote access': 'Web Browser, NVR and PC Software Safire Smart Center', 'Interoperability': 'ONVIF', 'Power': 'DC 12 V, 0.7 A, 9 W max.\nPoE IEEE802.3af', 'Temp. operation': '-30º C ~ +60º C', 'Degree of protection': 'Weatherproof IP66', 'Dimensions': '130 (Ø) x 110 (h) mm', 'Weight': '680 g'} | IP CCTV | IP solutions | Perimeter protection | 259,00 €
SF-IPTB256A-7D5 | https://d1x12lhh8s9nlj.cloudfront.net/images/productos/products/SF-IPTB256A-7D5/SF-IPTB256A-7D5.png | Safire Smart | ['Safire Smart', 'Thermal Range', 'Thermal Bullet Dual IP Camera', 'Thermal sensor 256x192 Vox', 'Lens 7 mm (thermal)', 'Temperature measurement range -20ºC~150ºC (±8ºC)', 'Thermal sensitivity ≤50 mK', 'Optical sensor 1/2.7” Progressive Scan CMOS', '5 Megapixel (2592x1944)', 'Lens 8 mm (optical)', 'Color 0.02 Lux@(F1.6, AGC ON)', 'IR Range 30 m', 'WDR (120 dB)', '3D-DNR', 'H.265 / H.264', 'RJ-45 10/100 BaseT', 'PoE IEEE802.3af', 'Integrated microphone', 'Audio', 'Alarms', 'Artificial Intelligence based on morphological classification of humans and vehicles', 'Preventive fire detection and alarm', 'Built-in flash and siren deterrent alarm', 'MicroSD card slot up to 256 GB', 'WEB, CMS, Smartphone and NVR interface', 'ONVIF Compatible', 'Weatherproof IP66'] | {'Brand': 'Safire Smart', 'Range': 'Thermal', 'Thermal sensor': 'Vanadium Oxide', 'Thermal sensor resolution': '256x192', 'Optical sensor': '1/2.7” Progressive Scan CMOS', 'Optical sensor resolution': '5 Megapixel (2592x1944)', 'Main Stream rate': 'Thermal: 25 fps (256x192, the resulting output image is 720P)\nOptic: 25 fps (5MPx, 4MPx, 2K, 3MPx, 1080P, 720P)', 'Extra Stream rate': 'Thermal: 25 fps (256x192, the resulting output image is 720P)\nOptic: 25 fps (720P, D1, CIF)', 'Third Stream': 'Thermal: 25 fps (256x192, the resulting output image is 720P)\nOptic: 25 fps (D1, CIF, 480x240)', 'Compression': 'H.265 / H.264 / MJPEG', 'Lens': '7 mm (Therm) / 8 mm (Opt)', 'DORI (Thermal)': 'Human : 292 m (D), 73 m (R), 36 m (I)\nVehicle: 894 m (D), 224 m (R), 112m (I)', 'Temperature measurement': 'Object 2m x 2m: 233m\nObject 1m x 1m: 117m', 'Fire detection': 'Dynamic fire detection with detection up to 10 points', 'Viewing angle': 'Thermal: 24.8° (H), 18.7° (V)\nOptic: 34° (H), 27.5° (V)', 'Thermal sensitivity': '≤ 50mK (0.05 º C)', 'Thermal measurement range': '-20 ~150 ºC / ± 8 ºC', 'Spectral range': '8~14 μm', 'Pitch detector': '12 μm', 'Basic functions': 'Motion detection, microSD error, microSD full, microSD full, IP conflict, cable connection status', 'Temperature rules': 'Even 10 rules (10 points, 2 areas and 2 line)', 'Temperature alarm': 'High temperature, Low temperature', 'Smart Features': 'Thermal:\nAdvanced Artificial Intelligence: Classification of human and vehicle on: Area Intrusion and Line Crossing\n\nOptic:\nAdvanced Artificial Intelligence: Classification of human, vehicle and non-motorized vehicle over: Area Intrusion and Line Crossing\nFace Detection and Face Capture\nCounting of people, vehicles and non-motorized vehicles\nVideo exceptions (scene change, video loss, ...)', 'Audio': 'Built-in microphone, 1 input / 1 output line level 600 ohm', 'Audio Compression': 'G.711 A/U', 'Alarms': '1 inputs / 1 relay', 'Deterrent alarm': 'Siren and flash integrated in the camera', 'Internal memory': 'MicroSD card slot up to 256 GB', 'Network interface': 'Ethernet 10/100M BaseT', 'Remote access': 'Web Browser, NVR and PC Software Safire Smart Center', 'Interoperability': 'ONVIF', 'Power': 'DC 12 V, 0.7 A, 9 W max.\nPoE IEEE802.3af', 'Temp. operation': '-30º C ~ +60º C', 'Degree of protection': 'Weatherproof IP66', 'Dimensions': '80.3 (H) x 80.5 (W) x 217.8 (D) mm', 'Weight': '700 g'} | IP CCTV | IP solutions | Perimeter protection | 259,00 €
THERMTEC-HM307 | https://d1x12lhh8s9nlj.cloudfront.net/images/productos/products/THERMTEC-HM307/THERMTEC-HM307.png | ThermTec | ['ThermTec', 'Dual Thermal IP Camera', 'Thermal sensor 384x288 VOx', 'Optical sensor 1/2.8” Progressive Scan CMOS 4Mpx', 'Lens 7 mm (Therm) / 6 mm (Opt)', 'Range IR30m', 'Thermal sensitivity ≤35mK (0.05 º C)', 'Pixel Pitch 12μm', 'Temperature measurement', 'H.265/H.264', 'RJ-45 10/100M BaseT', 'PoE+ IEEE802.3at', 'Alarms', 'Local recording due to network error', 'WEB, CMS, Smartphone and NVR interface', 'ONVIF Compatible', 'Weatherproof IP66'] | {'Brand': 'ThermTec', 'Thermal sensor': '384x288 Vanadium oxide', 'Thermal focus': 'Motorized', 'Optical sensor': '1/2.8” Progressive Scan CMOS 4 Megapixel', 'Main Stream rate': 'Term: 768x576 / 640x480 / 384x288 (25fps)\nOpt: 2592x1536 / 1920x1080 / 1280x720 (25fps)', 'Extra Stream rate': 'Term: 640x480 / 352x288 / 384x288 (25fps)\nOpt: 1280x720 / 768x576 / 640x480 / 384x288 (25fps)', 'Image Fusion': 'Supported', 'Compression': 'H.265 / H.264', 'Image Enhancement': 'DWDR, 3DNR, BLC, HLC AGC, ROI, Privacy Mask', 'Lens': '7 mm (Therm) / 6 mm (Opt)', 'Thermal viewing angle': '36.4°×27.7° (Therm)', 'Thermal sensitivity': '≤35mK (0.05 º C)', 'Thermal measurement range': '-20 ~150 º C / ± 8 º C', 'Spectral range': '8~14μm', 'Pitch Detector': '12μm', 'Audio': 'Does not have', 'Alarms': '1 IN / 1 OUT', 'Internal memory': 'EMMC up to 16GB', 'Network interface': 'Ethernet 10/100M BaseT', 'Remote access': 'WEB Interface, Safire Control Center, Safire Connect and NVR', 'Interoperability': 'ONVIF', 'Power': '12VDC, max.15W / PoE+ (802.3at)\n1-OUT, up to 15W', 'Temp. operation': '-20º C ~ +60º C', 'Degree of protection': 'Weatherproof IP66', 'Dimensions': '376 (D) x 142.82 (W) x 102.78 (H) mm', 'Weight': '1800 g'} | IP CCTV | IP solutions | Perimeter protection | 720,00 €
SN-TPC2553DRT-F10 | https://d1x12lhh8s9nlj.cloudfront.net/images/productos/products/SN-TPC2553DRT-F10/SN-TPC2553DRT-F10.png | Sunell | ['Sunell', 'Dual IP bullet thermal camera', 'Thermal sensor 256x192 VOx', 'Lens 10 mm (thermal)', 'Temperature measurement range -20ºC~150ºC (±2ºC)', 'Thermal sensitivity ≤50mK', 'Optical sensor 1/2.7” CMOS', '4 Megapixel (2880x1620)', 'Lens 8 mm (optical)', 'Colour 0.05 Lux / B&W 0.005 Lux', 'True WDR 120dB', 'IR Range 50m', 'H.265+ / H.264+ -RJ-45 10/100 BaseT', 'PoE IEEE802.3af', 'Audio', 'Alarms', 'Preventive fire detection and alarm', 'SD card recording', 'WEB, Sunell SunView, Smartphone and NVR interface', 'ONVIF Compatible', 'Weatherproof IP66'] | {'Brand': 'Sunell', 'Thermal sensor': '256x192 Vanadium Oxide', 'Optical sensor': '1/2.7” Progressive Scan CMOS 4 Megapixel', 'Main Stream rate': '704×576 (1~25FPS) Thermal\n2880x1620, 2560x1440, 2304x1296, 1920×1080, 1280×720 (1~25FPS) Optical', 'Extra Stream rate': 'D1, CIF, 256x192 (1~25FPS) Thermal\nD1/VGA (1~25FPS) Optical', 'Compression': 'H.265 / H.264 / MJPEG', 'Lens': '10 mm (Therm) / 8 mm (Opt)', 'Range performance': 'Human: 416 m. (D) / 104 m. (R) / 52 m. (I)\nVehicle: 1278 m. (D) / 319 m. (R) / 160 m. (I)', 'VCA ranges': 'Human detection: 103 m.\nVehicle detection: 230 m.\n\nTemperature measurement (0.2x0.2m): 33,3 m.\nTemperature measurement (1x1m): 166,7 m.\n\nFire detection (0.2x0.2m.): 119 m.\n\nSmoking detection: 40 m.', 'Viewing angle': '17°×13° (Term) / 40°×20° (Opt)', 'Thermal sensitivity': '≤50mK (0.06ºC)', 'Thermal measurement range': '-20 ~150ºC / ±2ºC', 'Spectral range': 'LWIR 8~14μm', 'Pitch detector': '12μm', 'VCA': 'Up to 9 VCA rules (single line crossing, double line crossing, intrusion, loitering, wrong direction, area entry and exit, intelligent motion detection, people counting)', 'IR range': 'Up to 55 m.', 'Sound/light alarm': 'Supports white light flash', 'Temperature rules': 'Up to 20 rules (points, areas and lines)', 'Audio In/Out': '1/1', 'Alarm In/Out': '2/2', 'Internal memory': 'Micro SD card up to 256GB', 'Network interface': 'Ethernet 10/100 BaseT', 'Remote access': 'WEB interface, CMS (SunView), Smartphone and NVR', 'Interoperability': 'ONVIF', 'Power': '12VDC/24VDC, max.12W; PoE IEEE802.3af, max.12W', 'Temp. operation': '-40ºC ~ +60ºC', 'Degree of protection': 'Weatherproof IP66', 'Dimensions': 'φ303 × 95 × 107 mm.', 'Weight': '1.350 g.'} | IP CCTV | IP solutions | Perimeter protection | 338,40 €
SN-TPC6406KT-F15-NE | https://d1x12lhh8s9nlj.cloudfront.net/images/productos/products/SN-TPC6406KT-F15-NE/SN-TPC6406KT-F15-NE.png | Sunell | ['Sunell', 'IP thermal camera', 'Thermal sensor 640x512/12µm VOx', '15mm lens', 'Temperature measurement range -40ºC~150ºC (±2ºC / ±2%)', 'Thermal sensitivity ≤ 40mK', 'H.265 / H.264', 'RJ45 10/100 BaseT', 'PoE IEEE802.3af', 'Audio', 'Alarms', 'Advanced fire detection and alarm', 'SD card recording', 'WEB interface, CMS (SunView), Smartphone and NVR', 'ONVIF Compatible', 'NDAA Certification', 'Multidirectional adjustment ball joint', 'Junction box included'] | {'Brand': 'Sunell', 'Thermal sensor': '640x512/12µm VOx', 'Main Stream rate': '1280x1024, 1280x720, 640x512 (25fps)', 'Extra Stream rate': '640x512, CIF (25fps)', 'Compression': 'H.265 / H.264', 'Pixel Size': '12µm', 'Lens': '15 mm', 'Viewing angle': '32º x 26º', 'Focus': 'Free focus', 'Thermal sensitivity': '≤40mK', 'Spectral range': '8~14µm', 'Pallets': 'Up to 17 modes (white hot, black hot, red hot, rainbow, etc.)', 'Intelligent functions': 'Temperature sensing, human and vehicle detection, ship detection', 'Range of Detectable Temperatures': '-20ºC to 150ºC (from -4ºF to 302ºF))', 'Temperature Accuracy': '±2ºC / ±2%', 'Temperature Measurement': 'Supports 3 rule types (point, area and line)', 'VCA ranges': 'Fire recognition: 0m\n\nPerson recognition: 0m\n\nVehicle recognition: 0m', 'Audio': '1 input / 1 output', 'Alarm': '2 inputs / 2 relay outputs', 'Internal memory': 'Micro SD card up to 256GB (not included)', 'Network interface': 'Ethernet 10/100M BaseT', 'Remote access': 'WEB interface, CMS (SunView), Smartphone and NVR', 'Interoperability': 'ONVIF & Private Protocol', 'Power': '12VDC / 5W, PoE IEEE802.3af', 'Temp. operation': '-40ºC ~ +60ºC', 'Degree of protection': 'IP66\nNEMA 4X', 'Material': 'Metallic', 'Dimensions': '350,9mm x 120,5mm (Ø)', 'Weight': '1850g', 'Certificates': 'NDAA / CE / FCC'} | IP CCTV | IP solutions | Perimeter protection | 1159,59 €
SN-TPC6406KT-F25-NE | https://d1x12lhh8s9nlj.cloudfront.net/images/productos/products/SN-TPC6406KT-F25-NE/SN-TPC6406KT-F25-NE.png | Sunell | ['Sunell', 'IP thermal camera', 'Thermal sensor 640x512/12µm VOx', '25mm lens', 'Temperature measurement range -40ºC~150ºC (±2ºC / ±2%)', 'Thermal sensitivity ≤ 40mK', 'H.265 / H.264', 'RJ45 10/100 BaseT', 'PoE IEEE802.3af', 'Audio', 'Alarms', 'Advanced fire detection and alarm', 'SD card recording', 'WEB interface, CMS (SunView), Smartphone and NVR', 'ONVIF Compatible', 'NDAA Certification', 'NEMA Protection 4X', 'Multidirectional adjustment ball joint', 'Junction box included'] | {'Brand': 'Sunell', 'Thermal sensor': '640x512/12µm VOx', 'Main Stream rate': '1280x1024, 1280x720, 640x512 (25fps)', 'Extra Stream rate': '640x512, CIF (25fps)', 'Compression': 'H.265 / H.264', 'Pixel Size': '12µm', 'Lens': '25 mm', 'Viewing angle': '17º x 14º', 'Focus': 'Free focus', 'Thermal sensitivity': '≤40mK', 'Spectral range': '8~14µm', 'Pallets': 'Up to 17 modes (white hot, black hot, red hot, rainbow, etc.)', 'Intelligent functions': 'Temperature sensing, human and vehicle detection, ship detection', 'Range of Detectable Temperatures': '-20ºC to 150ºC (from -4ºF to 302ºF))', 'Temperature Accuracy': '±2ºC / ±2%', 'Temperature Measurement': 'Supports 3 rule types (point, area and line)', 'VCA ranges': 'Fire recognition: 0m\n\nPerson recognition: 0m\n\nVehicle recognition: 0m', 'Audio': '1 input / 1 output', 'Alarm': '2 inputs / 2 relay outputs', 'Internal memory': 'Micro SD card up to 256GB (not included)', 'Network interface': 'Ethernet 10/100M BaseT', 'Remote access': 'WEB interface, CMS (SunView), Smartphone and NVR', 'Interoperability': 'ONVIF & Private Protocol', 'Power': '12VDC / 5W, PoE IEEE802.3af', 'Temp. operation': '-40ºC ~ +60ºC', 'Degree of protection': 'IP66\nNEMA 4X', 'Material': 'Metallic', 'Dimensions': '387,6mm x 120,5mm (Ø)', 'Weight': '1850g', 'Certificates': 'NDAA / CE / FCC'} | IP CCTV | IP solutions | Perimeter protection | 1159,59 €
SF-IPTT256A-7D5 | https://d1x12lhh8s9nlj.cloudfront.net/images/productos/products/SF-IPTT256A-7D5/SF-IPTT256A-7D5.png | Safire Smart | ['Safire Smart', 'Thermal Range', 'Thermal Turret Dual IP Camera', 'Thermal sensor 256x192 Vox', 'Lens 7 mm (thermal)', 'Temperature measurement range -20ºC~150ºC (±8ºC)', 'Thermal sensitivity ≤50 mK', 'Optical sensor 1/2.7” Progressive Scan CMOS', '5 Megapixel (2592x1944)', 'Lens 8 mm (optical)', 'Color 0.02 Lux@(F1.6, AGC ON)', 'IR Range 30 m', 'WDR (120 dB)', '3D-DNR', 'H.265 / H.264', 'RJ-45 10/100 BaseT', 'PoE IEEE802.3af', 'Integrated microphone', 'Audio', 'Alarms', 'Artificial Intelligence based on morphological classification of humans and vehicles', 'Preventive fire detection and alarm', 'Built-in flash and siren deterrent alarm', 'MicroSD card slot up to 256 GB', 'WEB, CMS, Smartphone and NVR interface', 'ONVIF Compatible', 'Weatherproof IP66'] | {'Brand': 'Safire Smart', 'Range': 'Thermal', 'Thermal sensor': 'Vanadium Oxide', 'Thermal sensor resolution': '256x192', 'Optical sensor': '1/2.7” Progressive Scan CMOS', 'Optical sensor resolution': '5 Megapixel (2592x1944)', 'Main Stream rate': 'Thermal: 25 fps (256x192, the resulting output image is 720P)\nOptic: 25 fps (5MPx, 4MPx, 2K, 3MPx, 1080P, 720P)', 'Extra Stream rate': 'Thermal: 25 fps (256x192, the resulting output image is 720P)\nOptic: 25 fps (720P, D1, CIF)', 'Third Stream': 'Thermal: 25 fps (256x192, the resulting output image is 720P)\nOptic: 25 fps (D1, CIF, 480x240)', 'Compression': 'H.265 / H.264 / MJPEG', 'Lens': '7 mm (Therm) / 8 mm (Opt)', 'DORI (Thermal)': 'Human : 292 m (D), 73 m (R), 36 m (I)\nVehicle: 894 m (D), 224 m (R), 112m (I)', 'Temperature measurement': 'Object 2m x 2m: 233m\nObject 1m x 1m: 117m', 'Fire detection': 'Dynamic fire detection with detection up to 10 points', 'Viewing angle': 'Thermal: 24.8° (H), 18.7° (V)\nOptic: 34° (H), 27.5° (V)', 'Thermal sensitivity': '≤ 50mK (0.05 º C)', 'Thermal measurement range': '-20 ~150 ºC / ± 8 ºC', 'Spectral range': '8~14 μm', 'Pitch detector': '12 μm', 'Basic functions': 'Motion detection, microSD error, microSD full, microSD full, IP conflict, cable connection status', 'Temperature rules': 'Even 10 rules (10 points, 2 areas and 2 line)', 'Temperature alarm': 'High temperature, Low temperature', 'Smart Features': 'Thermal:\nAdvanced Artificial Intelligence: Classification of human and vehicle on: Area Intrusion and Line Crossing\n\nOptic:\nAdvanced Artificial Intelligence: Classification of human, vehicle and non-motorized vehicle over: Area Intrusion and Line Crossing\nFace Detection and Face Capture\nCounting of people, vehicles and non-motorized vehicles\nVideo exceptions (scene change, video loss, ...)', 'Audio': 'Built-in microphone, 1 input / 1 output line level 600 ohm', 'Audio Compression': 'G.711 A/U', 'Alarms': '1 inputs / 1 relay', 'Deterrent alarm': 'Siren and flash integrated in the camera', 'Internal memory': 'MicroSD card slot up to 256 GB', 'Network interface': 'Ethernet 10/100M BaseT', 'Remote access': 'Web Browser, NVR and PC Software Safire Smart Center', 'Interoperability': 'ONVIF', 'Power': 'DC 12 V, 0.7 A, 9 W max.\nPoE IEEE802.3af', 'Temp. operation': '-30º C ~ +60º C', 'Degree of protection': 'Weatherproof IP66', 'Dimensions': '111.5 (Ø) x 99.6 (h) mm', 'Weight': '680 g'} | IP CCTV | IP solutions | Perimeter protection | 259,00 €
THERMTEC-HM610 | https://d1x12lhh8s9nlj.cloudfront.net/images/productos/products/THERMTEC-HM610/THERMTEC-HM610.png | ThermTec | ['ThermTec', 'Dual Thermal IP Camera', 'Thermal sensor 640x512 VOx', 'Optical sensor 1/2.8” Progressive Scan CMOS 4Mpx', 'Objective Lens 10mm (Therm) / 8mm (Opt)', 'Range IR30m', 'Thermal sensitivity ≤35mK (0.05ºC)', 'Pixel pitch 12μm', 'H.265/H.264', 'RJ-45 10/100M BaseT', 'PoE+ IEEE802.3af', 'Alarms', 'WEB, CMS, Smartphone and NVR interface', 'ONVIF Compatible', 'Weatherproof IP66', 'TVS (transient voltage suppressor)'] | {'Brand': 'ThermTec', 'Thermal sensor': '640x512 Vanadium oxide', 'Thermal focus': 'Motorized', 'Optical sensor': '1/2.8” Progressive Scan CMOS 4 Megapixel', 'Main Stream rate': 'Term: 1280x720 / 768x576 / 640x480 / 384x288 (25fps)\nOpt: 2592x1536 / 1920x1080 / 1280x720 (25fps)', 'Extra Stream rate': 'Term: 768x576 / 640x480 / 352x288 / 384x288 (25fps)\nOpt: 1280x720 / 768x576 / 640x480 / 384x288 (25fps)', 'Image Fusion': 'Supported', 'Compression': 'H.265 / H.264', 'Image Enhancement': 'DWDR, 3DNR, BLC, HLC AGC, ROI, Privacy Mask', 'Lens': '10mm (Term) / 8mm (Opt)', 'Thermal viewing angle': '43,3°×34,6° (Therm)', 'Thermal sensitivity': '≤35mK (0.05 º C)', 'Thermal measurement range': '-20~150ºC / ±8ºC', 'Spectral range': '8~14μm', 'Pitch Detector': '12μm', 'Audio': 'Does not have', 'Alarms': '1 IN / 1 OUT', 'Internal memory': 'EMMC up to 16GB', 'Network interface': 'Ethernet 10/100M BaseT', 'Remote access': 'WEB Interface', 'Interoperability': 'ONVIF Profile S/T', 'Power': '12VDC, max.15W / PoE (802.3af)', 'Temp. operation': '-20ºC~+60ºC', 'Degree of protection': 'Waterproof IP66, TVS', 'Dimensions': '356 x 145 x 162 mm', 'Weight': '≤2200 g.'} | IP CCTV | IP solutions | Perimeter protection | 1275,00 €
SN-TPC4203KT/F35-BOX | https://d1x12lhh8s9nlj.cloudfront.net/images/productos/products/SN-TPC4203KT_F35-BOX/SN-TPC4203KT_F35-BOX.png | Sunell | ['Sunell', 'Thermal IP Camera', 'Thermal sensor 400x300 VOx', '35 mm Lens', 'Temperature measurement range -40ºC~150ºC (±2ºC)', 'Thermal sensitivity < 40mK', 'H.265 / H.264', 'RJ-45 10/100 BaseT', 'PoE IEEE802.3af', 'Audio', 'Alarms', 'Advanced fire detection and alarm', 'SD card recording', 'WEB interface, CMS (SunView), Smartphone and NVR', 'ONVIF Compatible', 'NDAA Compliance', 'Multidirectional adjustment ball joint', 'Junction box included'] | {'Brand': 'Sunell', 'Thermal sensor': '400x300 VOx', 'Main Stream rate': 'D1 (25fps)', 'Extra Stream rate': 'VAT NUMBER (25fps)', 'Compression': 'H.265 / H.264 / MJPEG', 'Pixel Size': '17µm', 'Lens': '35 mm', 'Viewing angle': '11º x 9º', 'Focus': 'Manual', 'Thermal sensitivity': '≤40mK', 'Spectral range': '8~14µm', 'Pallets': 'Up to 17 modes (Hot Red, Hot Black, Rainbow, etc)', 'Intelligent functions': 'Temperature Detection & Alarm, Human Detection and Vehicle Detection', 'Range of Detectable Temperatures': '-40ºC to 150ºC ( from -4 ºF to 302ºF)', 'Temperature Accuracy': '±2ºC / ±2%', 'Temperature Measurement': 'Supports 3 rule types (Point, Area and Line)', 'VCA ranges': 'Fire recognition: 343 m\n\nPerson recognition: 120 m\n\nVehicle recognition: 400 m', 'Audio': '1 In / 1 Out line level 600 ohm', 'Alarm': '2 In / 2 Out', 'Internal memory': 'Micro SD card up to 128GB', 'Network interface': 'Ethernet 10/100M BaseT', 'Remote access': 'WEB interface, CMS (SunView), Smartphone and NVR', 'Interoperability': 'ONVIF & Private Protocol', 'Power': '12VDC / 5W, PoE IEEE802.3af', 'Temp. operation': '-40º C ~ +60º C', 'Degree of protection': 'Weatherproof IP66', 'Material': 'Metallic', 'Dimensions': '388 mm (D) x 110 (Ø) mm', 'Weight': '1800 g', 'Certificates': 'NDAA / CE / FCC'} | IP CCTV | IP solutions | Perimeter protection | 1965,60 €
SN-TPC4203KT/F08-BOX | https://d1x12lhh8s9nlj.cloudfront.net/images/productos/products/SN-TPC4203KT_F08-BOX/SN-TPC4203KT_F08-BOX.png | Sunell | ['Sunell', 'Thermal IP Camera', 'Thermal sensor 400x300 VOx', '8 mm Lens', 'Temperature measurement range -40ºC~150ºC (±2ºC)', 'Thermal sensitivity < 40mK', 'H.265 / H.264', 'RJ-45 10/100 BaseT', 'PoE IEEE802.3af', 'Audio', 'Alarms', 'Advanced fire detection and alarm', 'SD card recording', 'WEB interface, CMS (SunView), Smartphone and NVR', 'ONVIF Compatible', 'NDAA Compliance', 'Multidirectional adjustment ball joint', 'Junction box included'] | {'Brand': 'Sunell', 'Thermal sensor': '400x300 VOx', 'Main Stream rate': 'D1 (25fps)', 'Extra Stream rate': 'VAT NUMBER (25fps)', 'Compression': 'H.265 / H.264 / MJPEG', 'Pixel Size': '17µm', 'Lens': '8 mm', 'Viewing angle': '46º x 35º', 'Focus': 'Manual', 'Thermal sensitivity': '≤40mK', 'Spectral range': '8~14µm', 'Pallets': 'Up to 17 modes (Hot Red, Hot Black, Rainbow, etc)', 'Intelligent functions': 'Temperature Detection & Alarm, Human Detection and Vehicle Detection', 'Range of Detectable Temperatures': '-40ºC to 150ºC ( from -4 ºF to 302ºF)', 'Temperature Accuracy': '± 2ºC / ±2%', 'Temperature Measurement': 'Supports 3 rule types (Point, Area and Line)', 'VCA ranges': 'Fire recognition: 78 m\n\nPerson recognition: 25 m\n\nVehicle recognition: 100 m', 'Audio': '1 In / 1 Out line level 600 ohm', 'Alarm': '2 In / 2 Out', 'Internal memory': 'Micro SD card up to 128GB', 'Network interface': 'Ethernet 10/100M BaseT', 'Remote access': 'WEB interface, CMS (SunView), Smartphone and NVR', 'Interoperability': 'ONVIF & Private Protocol', 'Power': '12VDC / 5W, PoE IEEE802.3af', 'Temp. operation': '-40º C ~ +60º C', 'Degree of protection': 'Weatherproof IP66', 'Material': 'Metallic', 'Dimensions': '388 mm (D) x 110 (Ø) mm', 'Weight': '1800 g', 'Certificates': 'NDAA / CE / FCC'} | IP CCTV | IP solutions | Perimeter protection | 1339,20 €
IRS-FB225-T007 | https://d1x12lhh8s9nlj.cloudfront.net/images/productos/products/IRS-FB225-T007/IRS-FB225-T007.png | InfiRay | ['InfiRay', 'Biespectro Thermal Bullet IP Camera', 'Thermal sensor 256x192 VOx FPA uncooled', 'Pixel size 12μm', '7mm lens', 'Temperature measurement range -20ºC~550ºC (±2ºC or ±2%)', 'Thermal sensitivity ≤40mK', 'Visible sensor 2560x1920 1/2.8" Progressive Scan CMOS', '8mm lens', 'H.265/H.264', 'RJ-45 10/100 BaseT', 'RS485 and Pelco protocol', 'DC 12V±25% / PoE IEEE802.3af / PoE [%VAR%]', '2D/3D NR', 'Alarms', 'Audio', 'Preventive fire and intrusion detection', 'MicroSD card slot up to 256 GB', 'WEB interface, VMS and NVR', 'ONVIF Compatible', 'Weatherproof IP66'] | {'Brand': 'InfiRay', 'Range': 'FB2', 'Thermal sensor': 'VOx FPA non-refrigerated', 'Thermal sensor resolution': '256 x 192', 'Pixel pitch': '12μm', 'Thermal lens': '7mm', 'Thermal sensitivity': '≤40mK', 'Thermal measurement range': '-20ºC~150ºC, 0ºC~550ºC / ±2ºC or ±2%', 'Spectral range': 'LWIR 8~14μm', 'Thermal viewing angle': '25° (H) x 19° (V)', 'Visible sensor': '1/2.8" Progressive Scan CMOS', 'Visible sensor resolution': '2560 x 1920 (5Mpx)', 'Visible lens': '8mm', 'Visible viewing angle': '39° (H) x 29° (V)', 'Infrared illuminator': '30m. maximum', 'Bi-spectrum vision parameters': 'Fusion', 'Main Stream rate': 'Visible: 25fps (2560×1920, 2560×1440, 1920×1080)\nThermal: 25fps (1280×960, 1024×768)', 'Sub Stream Rate': 'Visible: 25fps (1920×1080, 1280×720, 704×576, 352×288)\nThermal: 25fps (640×480, 320×288)', 'Compression': 'H.265 / H.264', 'DRI': 'Human: 292m (D), 73m (R), 36m (I)\nVehicle: 894m (D), 224m (R), 112m (I)', 'Smart Analysis Ranges': 'Human: 55m\nVehicle: 168m\n\nTemperature Measurement (object 2x2m)): 194m\nTemperature Measurement (object 1x1m)): 97m\n\nFire detection (object 2x2m): 750m\nFire detection (object 1x1m): 389m', 'VCA': 'Line crossover, intrusion, temperature measurement and fire detection', 'Temperature rules': 'Full window, point, line and region, multiple rules simultaneously', 'Alarms': '2 inputs / 1 relay', 'Audio': '1 input / 1 output', 'Audio compression formats': 'G.711a/G.711u/AAC/PCM', 'Internal memory': 'MicroSD card slot up to 256 GB', 'Network interface': 'Ethernet 10/100 BaseT', 'Communication': '1 x RS-485 protocol Pelco', 'Remote access': 'Web Browser, PC VMS Software', 'Interoperability': 'ONVIF, API, SDK', 'Power': 'DC 12V, 6W max.\nPoE IEEE802.3af', 'Temp. operation': '-40ºC~+70ºC, <95% RH', 'Grado de protección': 'Impermeable IP66', 'Dimensiones': '265mm × 99mm × 87mm', 'Peso': '950g'} | IP CCTV | IP solutions | Perimeter protection | 292,00 €
SN-TPC4203KT-F15-NE | https://d1x12lhh8s9nlj.cloudfront.net/images/productos/products/SN-TPC4203KT-F15-NE/SN-TPC4203KT-F15-NE.png | Sunell | ['Sunell', 'Thermal IP Camera', 'Thermal sensor 400x300 VOx', '15 mm Lens', 'Temperature measurement range -40ºC~150ºC (±2ºC)', 'Thermal sensitivity < 40mK', 'H.265 / H.264', 'RJ-45 10/100 BaseT', 'PoE IEEE802.3af', 'Audio', 'Alarms', 'Advanced fire detection and alarm', 'SD card recording', 'WEB interface, CMS (SunView), Smartphone and NVR', 'ONVIF Compatible', 'NDAA Compliance', 'NEMA protection 4X- Ball joint multidirectional adjustment', 'Junction box included'] | {'Brand': 'Sunell', 'Thermal sensor': '400x300 VOx', 'Main Stream rate': 'D1 (25fps)', 'Extra Stream rate': 'VAT NUMBER (25fps)', 'Compression': 'H.265 / H.264 / MJPEG', 'Pixel Size': '17µm', 'Lens': '15 mm', 'Viewing angle': '26º x 19º', 'Focus': 'Manual', 'Thermal sensitivity': '≤40mK', 'Spectral range': '8~14µm', 'Pallets': 'Up to 17 modes (Hot Red, Hot Black, Rainbow, etc)', 'Intelligent functions': 'Temperature Detection & Alarm, Human Detection and Vehicle Detection', 'Range of Detectable Temperatures': '-40ºC to 150ºC ( from -4 ºF to 302ºF)', 'Temperature Accuracy': '±2ºC / ±2%', 'Temperature Measurement': 'Supports 3 rule types (Point, Area and Line)', 'VCA ranges': 'Fire recognition: 147 m\n\nPerson recognition: 40 m\n\nVehicle recognition: 200 m', 'Audio': '1 In / 1 Out line level 600 ohm', 'Alarm': '2 In / 2 Out', 'Internal memory': 'Micro SD card up to 128GB', 'Network interface': 'Ethernet 10/100M BaseT', 'Remote access': 'WEB interface, CMS (SunView), Smartphone and NVR', 'Interoperability': 'ONVIF & Private Protocol', 'Power': '12VDC / 5W, PoE IEEE802.3af', 'Temp. operation': '-40º C ~ +60º C', 'Degree of protection': 'Weatherproof IP66\nNEMA 4X', 'Material': 'Metallic', 'Dimensions': '388 mm (D) x 110 (Ø) mm', 'Weight': '1800 g', 'Certificates': 'NDAA / CE / FCC'} | IP CCTV | IP solutions | Perimeter protection | 1159,59 €
THERMTEC-HM617 | https://d1x12lhh8s9nlj.cloudfront.net/images/productos/products/THERMTEC-HM617/THERMTEC-HM617.png | ThermTec | ['ThermTec', 'Dual Thermal IP Camera', 'Thermal sensor 640x512 VOx', 'Optical sensor 1/2.8” Progressive Scan CMOS 4Mpx', 'Objective Lens 17mm (Therm) / 12mm (Opt)', 'Range IR30m', 'Thermal sensitivity ≤35mK (0.05ºC)', 'Pixel pitch 12μm', 'H.265/H.264', 'RJ-45 10/100M BaseT', 'PoE+ IEEE802.3af', 'Alarms', 'WEB, CMS, Smartphone and NVR interface', 'ONVIF Compatible', 'Weatherproof IP66', 'TVS (transient voltage suppressor)'] | {'Brand': 'ThermTec', 'Thermal sensor': '640x512 Vanadium oxide', 'Thermal focus': 'Motorized', 'Optical sensor': '1/2.8” Progressive Scan CMOS 4 Megapixel', 'Main Stream rate': 'Term: 1280x720 / 768x576 / 640x480 / 384x288 (25fps)\nOpt: 2592x1536 / 1920x1080 / 1280x720 (25fps)', 'Extra Stream rate': 'Term: 768x576 / 640x480 / 352x288 / 384x288 (25fps)\nOpt: 1280x720 / 768x576 / 640x480 / 384x288 (25fps)', 'Image Fusion': 'Supported', 'Compression': 'H.265 / H.264', 'Image Enhancement': 'DWDR, 3DNR, BLC, HLC AGC, ROI, Privacy Mask', 'Lens': '17mm (Term) / 12mm (Opt)', 'Thermal viewing angle': '25,7°×20,6° (Therm)', 'Thermal sensitivity': '≤35mK (0.05 º C)', 'Thermal measurement range': '-20~150ºC / ±8ºC', 'Spectral range': '8~14μm', 'Pitch Detector': '12μm', 'Audio': 'Does not have', 'Alarms': '1 IN / 1 OUT', 'Internal memory': 'EMMC up to 16GB', 'Network interface': 'Ethernet 10/100M BaseT', 'Remote access': 'WEB Interface', 'Interoperability': 'ONVIF Profile S/T', 'Power': '12VDC, max.15W / PoE (802.3af)', 'Temp. operation': '-20ºC~+60ºC', 'Degree of protection': 'Waterproof IP66, TVS', 'Dimensions': '356 x 145 x 162 mm', 'Weight': '≤2200 g.'} | IP CCTV | IP solutions | Perimeter protection | 1275,00 €
IRS-FB225-T3D2 | https://d1x12lhh8s9nlj.cloudfront.net/images/productos/products/IRS-FB225-T3D2/IRS-FB225-T3D2.png | InfiRay | ['InfiRay', 'Biespectro Thermal Bullet IP Camera', 'Thermal sensor 256x192 VOx FPA uncooled', 'Pixel size 12μm', '3.2mm lens', 'Temperature measurement range -20ºC~550ºC (±2ºC or ±2%)', 'Thermal sensitivity ≤40mK', 'Visible sensor 2560x1920 1/2.8" Progressive Scan CMOS', '4mm lens', 'H.265/H.264', 'RJ-45 10/100 BaseT', 'RS485 and Pelco protocol', 'DC 12V±25% / PoE IEEE802.3af / PoE [%VAR%]', '2D/3D NR', 'Alarms', 'Audio', 'Preventive fire and intrusion detection', 'MicroSD card slot up to 256 GB', 'WEB interface, VMS and NVR', 'ONVIF Compatible', 'Weatherproof IP66'] | {'Brand': 'InfiRay', 'Range': 'FB2', 'Thermal sensor': 'VOx FPA non-refrigerated', 'Thermal sensor resolution': '256 x 192', 'Pixel pitch': '12μm', 'Thermal lens': '3.2mm', 'Thermal sensitivity': '≤40mK', 'Thermal measurement range': '-20ºC~150ºC, 0ºC~550ºC / ±2ºC or ±2%', 'Spectral range': 'LWIR 8~14μm', 'Thermal viewing angle': '56° (H) x 42° (V)', 'Visible sensor': '1/2.8" Progressive Scan CMOS', 'Visible sensor resolution': '2560 x 1920 (5Mpx)', 'Visible lens': '4mm', 'Visible viewing angle': '82° (H) x 59° (V)', 'Infrared illuminator': '30m. maximum', 'Bi-spectrum vision parameters': 'Fusion', 'Main Stream rate': 'Visible: 25fps (2560×1920, 2560×1440, 1920×1080)\nThermal: 25fps (1280×960, 1024×768)', 'Sub Stream Rate': 'Visible: 25fps (1920×1080, 1280×720, 704×576, 352×288)\nThermal: 25fps (640×480, 320×288)', 'Compression': 'H.265 / H.264', 'DRI': 'Human: 133m (D), 33m (R), 17m (I)\nVehicle: 409m (D), 102m (R), 51m (I)', 'Smart Analysis Ranges': 'Human: 25m\nVehicle: 77m\n\nTemperature Measurement (object 2x2m)): 89m\nTemperature Measurement (object 1x1m)): 44m\n\nFire detection (object 2x2m): 356m\nFire detection (object 1x1m): 178m', 'VCA': 'Line crossover, intrusion, temperature measurement and fire detection', 'Temperature rules': 'Full window, point, line and region, multiple rules simultaneously', 'Alarms': '2 inputs / 1 relay', 'Audio': '1 input / 1 output', 'Audio compression formats': 'G.711a/G.711u/AAC/PCM', 'Internal memory': 'MicroSD card slot up to 256 GB', 'Network interface': 'Ethernet 10/100 BaseT', 'Communication': '1 x RS-485 protocol Pelco', 'Remote access': 'Web Browser, PC VMS Software', 'Interoperability': 'ONVIF, API, SDK', 'Power': 'DC 12V, 6W max.\nPoE IEEE802.3af', 'Temp. operation': '-40ºC~+70ºC, <95% RH', 'Grado de protección': 'Impermeable IP66', 'Dimensiones': '265mm × 99mm × 87mm', 'Peso': '950g'} | IP CCTV | IP solutions | Perimeter protection | 278,00 €
RP-FC465T-013 | https://d1x12lhh8s9nlj.cloudfront.net/images/productos/products/RP-FC465T-013/RP-FC465T-013.png | Raythink | ['Raythink', 'Biespectro Thermal Bullet IP Camera', 'Thermal sensor 640x512 VOx FPA uncooled', 'Pixel size 12μm', '13mm lens', 'Temperature measurement range -20ºC~550ºC (±2ºC or ±2%)', 'Thermal sensitivity ≤40mK', 'Visible sensor 2560x1920 1/2.8" Progressive Scan CMOS', '6mm lens', 'H.265/H.264', 'RJ-45 10/100 BaseT', 'RS485 and Pelco protocol', 'DC 12V±25% / PoE IEEE802.3af / PoE [%VAR%]', '2D/3D NR', 'Alarms', 'Audio', 'Preventive fire and intrusion detection', 'MicroSD card slot up to 256 GB', 'WEB interface, VMS and NVR', 'ONVIF Compatible', 'Weatherproof IP66'] | {'Brand': 'Raythink', 'Range': 'FC4', 'Thermal sensor': 'VOx FPA non-refrigerated', 'Thermal sensor resolution': '640 x 512', 'Pixel pitch': '12μm', 'Thermal lens': '13mm', 'Thermal sensitivity': '≤40mK', 'Thermal measurement range': '-20~550ºC / ±2ºC or ±2%', 'Spectral range': 'LWIR 8~14μm', 'Thermal viewing angle': '33° (H) x 26° (V)', 'Visible sensor': '1/2.8" Progressive Scan CMOS', 'Visible sensor resolution': '2560 x 1920 (5Mpx)', 'Visible lens': '6mm', 'Visible viewing angle': '46° (H) x 35° (V)', 'Infrared illuminator': '40m. maximum', 'Bi-spectrum vision parameters': 'Fusion / PiP', 'Main Stream rate': 'Visible: 25fps (2560×1920, 2560×1440,1920×1080,1280×720)\nThermal: 25fps(1280×1024, 1024×768)', 'Sub Stream Rate': 'Visible: 25fps (704×576, 352×288)\nThermal: 25fps (640x512, 352x288)', 'Compression': 'H.265 / H.264', 'DRI': 'Human: 542m (D), 135m (R), 68m (I)\nVehicle: 1661m (D), 415m (R), 208m (I)', 'Smart Analysis Ranges': 'Human: 102m\nVehicle: 311m\n\nTemperature Measurement (object 2x2m)): 361m\nTemperature Measurement (object 1x1m)): 181m\n\nFire detection (object 2x2m): 1444m\nFire detection (object 1x1m): 722m', 'VCA': 'Line crossover, intrusion, temperature measurement and fire detection', 'Temperature rules': 'Full window, point, line and region, multiple rules simultaneously', 'Alarms': '2 inputs / 2 relay', 'Audio': '1 input / 1 output', 'Audio compression formats': 'G.711a/G.711u/AAC/PCM', 'Internal memory': 'MicroSD card slot up to 256 GB', 'Network interface': 'Ethernet 10/100 BaseT', 'Communication': '1 x RS-485 protocol Pelco', 'Remote access': 'Web Browser, PC VMS Software', 'Interoperability': 'ONVIF, API, SDK', 'Power': 'DC 12V, 8W max.\nPoE IEEE802.3af', 'Temp. operation': '-40ºC~+70ºC, <95% RH', 'Grado de protección': 'Impermeable IP66', 'Dimensiones': '319.5mm ×121.5mm × 103.6mm', 'Peso': '1.800g'} | IP CCTV | IP solutions | Perimeter protection | 1126,00 €
SN-TPC4203KT-F25-NE | https://d1x12lhh8s9nlj.cloudfront.net/images/productos/products/SN-TPC4203KT-F25-NE/SN-TPC4203KT-F25-NE.png | Sunell | ['Sunell', 'Thermal IP Camera', 'Thermal sensor 400x300 VOx', '25 mm Lens', 'Temperature measurement range -40ºC~150ºC (±2ºC)', 'Thermal sensitivity < 40mK', 'H.265 / H.264', 'RJ-45 10/100 BaseT', 'PoE IEEE802.3af', 'Audio', 'Alarms', 'Advanced fire detection and alarm', 'SD card recording', 'WEB interface, CMS (SunView), Smartphone and NVR', 'ONVIF Compatible', 'NDAA Compliance', 'NEMA Protection 4X', 'Multidirectional adjustment ball joint', 'Junction box included'] | {'Brand': 'Sunell', 'Thermal sensor': '400x300 VOx', 'Main Stream rate': 'D1 (25fps)', 'Extra Stream rate': 'VAT NUMBER (25fps)', 'Compression': 'H.265 / H.264 / MJPEG', 'Pixel Size': '17µm', 'Lens': '25 mm', 'Viewing angle': '15º x 12º', 'Focus': 'Manual', 'Thermal sensitivity': '≤40mK', 'Spectral range': '8~14µm', 'Pallets': 'Up to 17 modes (Hot Red, Hot Black, Rainbow, etc)', 'Intelligent functions': 'Temperature Detection & Alarm, Human Detection and Vehicle Detection', 'Range of Detectable Temperatures': '-40ºC to 150ºC ( from -4 ºF to 302ºF)', 'Temperature Accuracy': '±2ºC / ±2%', 'Temperature Measurement': 'Supports 3 rule types (Point, Area and Line)', 'VCA ranges': 'Fire recognition: 245 m\n\nPerson recognition: 100 m\n\nVehicle recognition: 350 m', 'Audio': '1 In / 1 Out line level 600 ohm', 'Alarm': '2 In / 2 Out', 'Internal memory': 'Micro SD card up to 128GB', 'Network interface': 'Ethernet 10/100M BaseT', 'Remote access': 'WEB interface, CMS (SunView), Smartphone and NVR', 'Interoperability': 'ONVIF & Private Protocol', 'Power': '12VDC / 5W, PoE IEEE802.3af', 'Temp. operation': '-40º C ~ +60º C', 'Degree of protection': 'Weatherproof IP66\nNEMA 4X', 'Material': 'Metallic', 'Dimensions': '388 mm (D) x 110 (Ø) mm', 'Weight': '1800 g', 'Certificates': 'NDAA / CE / FCC'} | IP CCTV | IP solutions | Perimeter protection | 1159,59 €
RP-FC465T-019 | https://d1x12lhh8s9nlj.cloudfront.net/images/productos/products/RP-FC465T-019/RP-FC465T-019.png | Raythink | ['Raythink', 'Biespectro Thermal Bullet IP Camera', 'Thermal sensor 640x512 VOx FPA uncooled', 'Pixel size 12μm', '19mm lens', 'Temperature measurement range -20ºC~550ºC (±2ºC or ±2%)', 'Thermal sensitivity ≤40mK', 'Visible sensor 2560x1920 1/2.8" Progressive Scan CMOS', '6mm lens', 'H.265/H.264', 'RJ-45 10/100 BaseT', 'RS485 and Pelco protocol', 'DC 12V±25% / PoE IEEE802.3af / PoE [%VAR%]', '2D/3D NR', 'Alarms', 'Audio', 'Preventive fire and intrusion detection', 'MicroSD card slot up to 256 GB', 'WEB interface, VMS and NVR', 'ONVIF Compatible', 'Weatherproof IP66'] | {'Brand': 'Raythink', 'Range': 'FC4', 'Thermal sensor': 'VOx FPA non-refrigerated', 'Thermal sensor resolution': '640 x 512', 'Pixel pitch': '12μm', 'Thermal lens': '19mm', 'Thermal sensitivity': '≤40mK', 'Thermal measurement range': '-20~550ºC / ±2ºC or ±2%', 'Spectral range': 'LWIR 8~14μm', 'Thermal viewing angle': '22° (H) x 18° (V)', 'Visible sensor': '1/2.8" Progressive Scan CMOS', 'Visible sensor resolution': '2560 x 1920 (5Mpx)', 'Visible lens': '6mm', 'Visible viewing angle': '46° (H) x 35° (V)', 'Infrared illuminator': '40m. maximum', 'Bi-spectrum vision parameters': 'Fusion / PiP', 'Main Stream rate': 'Visible: 25fps (2560×1920, 2560×1440,1920×1080,1280×720)\nThermal: 25fps(1280×1024, 1024×768)', 'Sub Stream Rate': 'Visible: 25fps (704×576, 352×288)\nThermal: 25fps (640x512, 352x288)', 'Compression': 'H.265 / H.264', 'DRI': 'Human: 792m (D), 198m (R), 99m (I)\nVehicle: 2428m (D), 607m (R), 303m (I)', 'Smart Analysis Ranges': 'Human: 148m\nVehicle: 455m\n\nTemperature Measurement (object 2x2m)): 528m\nTemperature Measurement (object 1x1m)): 264m\n\nFire detection (object 2x2m): 2111m\nFire detection (object 1x1m): 1056m', 'VCA': 'Line crossover, intrusion, temperature measurement and fire detection', 'Temperature rules': 'Full window, point, line and region, multiple rules simultaneously', 'Alarms': '2 inputs / 2 relay', 'Audio': '1 input / 1 output', 'Audio compression formats': 'G.711a/G.711u/AAC/PCM', 'Internal memory': 'MicroSD card slot up to 256 GB', 'Network interface': 'Ethernet 10/100 BaseT', 'Communication': '1 x RS-485 protocol Pelco', 'Remote access': 'Web Browser, PC VMS Software', 'Interoperability': 'ONVIF, API, SDK', 'Power': 'DC 12V, 8W max.\nPoE IEEE802.3af', 'Temp. operation': '-40ºC~+70ºC, <95% RH', 'Grado de protección': 'Impermeable IP66', 'Dimensiones': '319.5mm ×121.5mm × 103.6mm', 'Peso': '1.800g'} | IP CCTV | IP solutions | Perimeter protection | 1126,00 €
IRS-FD225-T3D2 | https://d1x12lhh8s9nlj.cloudfront.net/images/productos/products/IRS-FD225-T3D2/IRS-FD225-T3D2.png | InfiRay | ['InfiRay', 'Bispectrum Thermal Turret IP Camera', 'Thermal sensor 256x192 VOx FPA uncooled', 'Pixel size 12μm', '3.2mm lens', 'Temperature measurement range -20ºC~550ºC (±2ºC or ±2%)', 'Thermal sensitivity ≤40mK', 'Visible sensor 2560x1920 1/2.8" Progressive Scan CMOS', '4mm lens', 'H.265/H.264', 'RJ-45 10/100 BaseT', 'RS485 and Pelco protocol', 'DC 12V±25% / PoE IEEE802.3af / PoE [%VAR%]', '2D/3D NR', 'Alarms', 'Audio', 'Preventive fire and intrusion detection', 'MicroSD card slot up to 256 GB', 'WEB interface, VMS and NVR', 'ONVIF Compatible', 'Weatherproof IP66'] | {'Brand': 'InfiRay', 'Range': 'FD2', 'Thermal sensor': 'VOx FPA non-refrigerated', 'Thermal sensor resolution': '256 x 192', 'Pixel pitch': '12μm', 'Thermal lens': '3.2mm', 'Thermal sensitivity': '≤40mK', 'Thermal measurement range': '-20ºC~550ºC / ±2ºC or ±2%', 'Spectral range': 'LWIR 8~14μm', 'Thermal viewing angle': '56° (H) x 42° (V)', 'Visible sensor': '1/2.7" Progressive Scan CMOS', 'Visible sensor resolution': '2560 x 1920 (5Mpx)', 'Visible lens': '4mm', 'Visible viewing angle': '84° (H) x 61° (V)', 'Infrared illuminator': '30m. maximum', 'Bi-spectrum vision parameters': 'Fusion', 'Main Stream rate': 'Visible: 25fps (2592×1944, 2560×1440, 1920×1080)\nThermal: 25fps (1280×960, 1024×768)', 'Sub Stream Rate': 'Visible: 25fps (704×576, 640×480, 352×288)\nThermal: 25fps (640×480, 256×192)', 'Compression': 'H.265 / H.264', 'DRI': 'Human: 133m (D), 33m (R), 17m (I)\nVehicle: 409m (D), 102m (R), 51m (I)', 'Smart Analysis Ranges': 'Human: 25m\nVehicle: 77m\n\nTemperature Measurement (object 2x2m)): 89m\nTemperature Measurement (object 1x1m)): 44m\n\nFire detection (object 2x2m): 356m\nFire detection (object 1x1m): 178m', 'VCA': 'Line crossover, intrusion, temperature measurement and fire detection', 'Temperature rules': 'Full window, point, line and region, multiple rules simultaneously', 'Alarms': '1 input / 1 relay', 'Audio': '1 input / 1 output', 'Audio compression formats': 'G.711a/G.711u/AAC/PCM', 'Internal memory': 'MicroSD card slot up to 256 GB', 'Network interface': 'Ethernet 10/100 BaseT', 'Communication': '1 x RS-485 protocol Pelco', 'Remote access': 'Web Browser, PC VMS Software', 'Interoperability': 'ONVIF, API, SDK', 'Power': 'DC 12V, 10W max.\nPoE IEEE802.3af', 'Temp. operation': '-40ºC~+70ºC, <95% RH', 'Grado de protección': 'Impermeable IP66', 'Dimensiones': 'Φ129mm × 96mm', 'Peso': '800g'} | IP CCTV | IP solutions | Perimeter protection | 278,00 €
RP-FC465T-9D1 | https://d1x12lhh8s9nlj.cloudfront.net/images/productos/products/RP-FC465T-9D1/RP-FC465T-9D1.png | Raythink | ['Raythink', 'Biespectro Thermal Bullet IP Camera', 'Thermal sensor 640x512 VOx FPA uncooled', 'Pixel size 12μm', '9.1mm lens', 'Temperature measurement range -20ºC~550ºC (±2ºC or ±2%)', 'Thermal sensitivity ≤40mK', 'Visible sensor 2560x1920 1/2.8" Progressive Scan CMOS', '4mm lens', 'H.265/H.264', 'RJ-45 10/100 BaseT', 'RS485 and Pelco protocol', 'DC 12V±25% / PoE IEEE802.3af / PoE [%VAR%]', '2D/3D NR', 'Alarms', 'Audio', 'Preventive fire and intrusion detection', 'MicroSD card slot up to 256 GB', 'WEB interface, VMS and NVR', 'ONVIF Compatible', 'Weatherproof IP66'] | {'Brand': 'Raythink', 'Range': 'FC4', 'Thermal sensor': 'VOx FPA non-refrigerated', 'Thermal sensor resolution': '640 x 512', 'Pixel pitch': '12μm', 'Thermal lens': '9.1mm', 'Thermal sensitivity': '≤40mK', 'Thermal measurement range': '-20~550ºC / ±2ºC or ±2%', 'Spectral range': 'LWIR 8~14μm', 'Thermal viewing angle': '48° (H) x 38° (V)', 'Visible sensor': '1/2.8" Progressive Scan CMOS', 'Visible sensor resolution': '2560 x 1920 (5Mpx)', 'Visible lens': '4mm', 'Visible viewing angle': '65° (H) x 50° (V)', 'Infrared illuminator': '40m. maximum', 'Bi-spectrum vision parameters': 'Fusion / PiP', 'Main Stream rate': 'Visible: 25fps (2560×1920, 2560×1440,1920×1080,1280×720)\nThermal: 25fps(1280×1024, 1024×768)', 'Sub Stream Rate': 'Visible: 25fps (704×576, 352×288)\nThermal: 25fps (640x512, 352x288)', 'Compression': 'H.265 / H.264', 'DRI': 'Human: 379m (D), 95m (R), 47m (I)\nVehicle: 1163m (D), 291m (R), 145m (I)', 'Smart Analysis Ranges': 'Human: 71m\nVehicle: 218m\n\nTemperature Measurement (object 2x2m)): 253m\nTemperature Measurement (object 1x1m)): 126m\n\nFire detection (object 2x2m): 1011m\nFire detection (object 1x1m): 506m', 'VCA': 'Line crossover, intrusion, temperature measurement and fire detection', 'Temperature rules': 'Full window, point, line and region, multiple rules simultaneously', 'Alarms': '2 inputs / 2 relay', 'Audio': '1 input / 1 output', 'Audio compression formats': 'G.711a/G.711u/AAC/PCM', 'Internal memory': 'MicroSD card slot up to 256 GB', 'Network interface': 'Ethernet 10/100 BaseT', 'Communication': '1 x RS-485 protocol Pelco', 'Remote access': 'Web Browser, PC VMS Software', 'Interoperability': 'ONVIF, API, SDK', 'Power': 'DC 12V, 8W max.\nPoE IEEE802.3af', 'Temp. operation': '-40ºC~+70ºC, <95% RH', 'Grado de protección': 'Impermeable IP66', 'Dimensiones': '319.5mm ×121.5mm × 103.6mm', 'Peso': '1.800g'} | IP CCTV | IP solutions | Perimeter protection | 1126,00 €
IRS-FB465-T035 | https://d1x12lhh8s9nlj.cloudfront.net/images/productos/products/IRS-FB465-T035/IRS-FB465-T035.png | InfiRay | ['InfiRay', 'Biespectro Thermal Bullet IP Camera', 'Thermal sensor 640x512 VOx FPA uncooled', 'Pixel size 12μm', '35mm lens', 'Temperature measurement range -20ºC~550ºC (±2ºC or ±2%)', 'Thermal sensitivity ≤40mK', 'Visible sensor 2560x1920 1/2.8" Progressive Scan CMOS', '12mm lens', 'H.265/H.264', 'RJ-45 10/100 BaseT', 'RS485 and Pelco protocol', 'DC 12V±25% / PoE IEEE802.3af / PoE [%VAR%]', '2D/3D NR', 'Alarms', 'Audio', 'Preventive fire and intrusion detection', 'MicroSD card slot up to 256 GB', 'WEB interface, VMS and NVR', 'ONVIF Compatible', 'Weatherproof IP66'] | {'Brand': 'InfiRay', 'Range': 'FB4', 'Thermal sensor': 'VOx FPA non-refrigerated', 'Thermal sensor resolution': '640 x 512', 'Pixel pitch': '12μm', 'Thermal lens': '35mm', 'Thermal sensitivity': '≤40mK', 'Thermal measurement range': '-20~550ºC / ±2ºC or ±2%', 'Spectral range': 'LWIR 8~14μm', 'Thermal viewing angle': '12° (H) x 10° (V)', 'Visible sensor': '1/2.8" Progressive Scan CMOS', 'Visible sensor resolution': '2560 x 1920 (5Mpx)', 'Visible lens': '12mm', 'Visible viewing angle': '24° (H) x 18° (V)', 'Infrared illuminator': '40m. maximum', 'Bi-spectrum vision parameters': 'Fusion / PiP', 'Main Stream rate': 'Visible: 25fps (2560×1920, 2560×1440,1920×1080,1280×720)\nThermal: 25fps(1280×1024, 1024×768)', 'Sub Stream Rate': 'Visible: 25fps (704×576, 352×288)\nThermal: 25fps (640x512, 352x288)', 'Compression': 'H.265 / H.264', 'DRI': 'Human: 1458m (D), 365m (R), 130m (I)\nVehicle: 4472m (D), 1118m (R), 399m (I)', 'Smart Analysis Ranges': 'Human: 195m\nVehicle: 599m\n\nTemperature Measurement (object 2x2m)): 972m\nTemperature Measurement (object 1x1m)): 486m\n\nFire detection (object 2x2m): 3889m\nFire detection (object 1x1m): 1944m', 'VCA': 'Line crossover, intrusion, temperature measurement and fire detection', 'Temperature rules': 'Full window, point, line and region, multiple rules simultaneously', 'Alarms': '2 inputs / 2 relay', 'Audio': '1 input / 1 output', 'Audio compression formats': 'G.711a/G.711u/AAC/PCM', 'Internal memory': 'MicroSD card slot up to 256 GB', 'Network interface': 'Ethernet 10/100 BaseT', 'Communication': '1 x RS-485 protocol Pelco', 'Remote access': 'Web Browser, PC VMS Software', 'Interoperability': 'ONVIF, API, SDK', 'Power': 'DC 12V, 8W max.\nPoE IEEE802.3af', 'Temp. operation': '-40ºC~+70ºC, <95% RH', 'Grado de protección': 'Impermeable IP66', 'Dimensiones': '319.5mm ×121.5mm × 103.6mm', 'Peso': '1.800g'} | IP CCTV | IP solutions | Perimeter protection | 1354,00 €
SN-TPC4107KV-F09-NE | https://d1x12lhh8s9nlj.cloudfront.net/images/productos/products/SN-TPC4107KV-F09-NE/SN-TPC4107KV-F09-NE.png | Sunell | ['Sunell', 'IP thermal camera', 'Thermal sensor 384x288 VOx', '9mm lens', 'Temperature measurement range -20ºC~150ºC', 'Accuracy ±8ºC', 'Thermal sensitivity ≤40mK', 'H.265 / H.264', 'RJ-45 10/100 BaseT', 'PoE IEEE802.3af', 'Audio', 'Alarms', 'Advanced fire detection and alarm', 'SD card recording', 'WEB interface, CMS (SunView), Smartphone and NVR', 'ONVIF Compatible', 'NDAA Compliance', 'NEMA Protection 4X', 'Multidirectional adjustment ball joint', 'Junction box included'] | {'Brand': 'Sunell', 'Range': 'TPC4107KV-NE', 'Thermal sensor': 'VOx FPA non-refrigerated', 'Thermal sensor resolution': '384x288', 'Pixel Size': '17µm', 'Lens': '9mm', 'Thermal sensitivity': '≤40mK', 'Range of Detectable Temperatures': '-20ºC up to 150ºC', 'Temperature Accuracy': '±8ºC', 'Spectral range': 'LWIR 8~14µm', 'Compression': 'H.265 / H.264 / MJPEG', 'Viewing angle': '37º x 28º', 'Focus': 'Fixed lens, no focus', 'Intelligent functions': 'Temperature detection and alarm, human detection and vehicle detection', 'Temperature Measurement': 'Supports 3 rule types (Point, Area and Line)', 'DRI Ranges': 'Human: 264m (D), 66m (R), 33m (I)\nVehicle: 812m (D), 203m (R), 101m (I)', 'VCA ranges': 'Person detection: 50m\nVehicle detection: 100m\n\nFire detection (object 1x1m): 265m\nFire detection (object 0.2x0.2m): 53m\n\nTemperature Measurement (object 0.2x0.2m)): 53m\nTemperature Measurement (object 1x1m)): 265m', 'Audio': '1 In / 1 Out', 'Alarm': '2 In / 2 Out', 'Internal memory': 'Micro SD card up to 256GB', 'Network interface': 'Ethernet 10M/100M BaseT', 'Remote access': 'WEB interface, CMS (SunView), Smartphone and NVR', 'Interoperability': 'ONVIF & Private Protocol', 'Power': '12VDC/4.5W, PoE IEEE802.3af', 'Temp. operation': '-40ºC~+60ºC', 'Degree of protection': 'Weatherproof IP66\nNEMA 4X', 'Material': 'Metallic', 'Dimensions': 'Ø120.5mm × 315.9mm ~ 352.6mm', 'Weight': '1620 g', 'Certificates': 'NDAA / CE / FCC'} | IP CCTV | IP solutions | Perimeter protection | 847,88 €
SN-TPC6406KT-F09-NE | https://d1x12lhh8s9nlj.cloudfront.net/images/productos/products/SN-TPC6406KT-F09-NE/SN-TPC6406KT-F09-NE.png | Sunell | ['Sunell', 'IP thermal camera', 'Thermal sensor 640x512/12µm VOx', '9mm lens', 'Temperature measurement range -40ºC~150ºC (±2ºC / ±2%)', 'Thermal sensitivity ≤ 40mK', 'H.265 / H.264', 'RJ45 10/100 BaseT', 'PoE IEEE802.3af', 'Audio', 'Alarms', 'Advanced fire detection and alarm', 'SD card recording', 'WEB interface, CMS (SunView), Smartphone and NVR', 'ONVIF Compatible', 'NDAA Certification', 'NEMA Protection 4X', 'Multidirectional adjustment ball joint', 'Junction box included'] | {'Brand': 'Sunell', 'Thermal sensor': '640x512/12µm VOx', 'Main Stream rate': '1280x1024, 1280x720, 640x512 (25fps)', 'Extra Stream rate': '640x512, CIF (25fps)', 'Compression': 'H.265 / H.264', 'Pixel Size': '12µm', 'Lens': '9 mm', 'Viewing angle': '48º x 38º', 'Focus': 'Free focus', 'Thermal sensitivity': '≤40mK', 'Spectral range': '8~14µm', 'Pallets': 'Up to 17 modes (white hot, black hot, red hot, rainbow, etc.)', 'Intelligent functions': 'Temperature sensing, human and vehicle detection, ship detection', 'Range of Detectable Temperatures': '-20ºC to 150ºC (from -4ºF to 302ºF))', 'Temperature Accuracy': '±2ºC / ±2%', 'Temperature Measurement': 'Supports 3 rule types (point, area and line)', 'VCA ranges': 'Fire recognition: 0m\n\nPerson recognition: 0m\n\nVehicle recognition: 0m', 'Audio': '1 input / 1 output', 'Alarm': '2 inputs / 2 relay outputs', 'Internal memory': 'Micro SD card up to 256GB (not included)', 'Network interface': 'Ethernet 10/100M BaseT', 'Remote access': 'WEB interface, CMS (SunView), Smartphone and NVR', 'Interoperability': 'ONVIF & Private Protocol', 'Power': '12VDC / 5W, PoE IEEE802.3af', 'Temp. operation': '-40ºC ~ +60ºC', 'Degree of protection': 'IP66\nNEMA 4X', 'Material': 'Metallic', 'Dimensions': '350,9mm x 120,5mm (Ø)', 'Weight': '1850g', 'Certificates': 'NDAA / CE / FCC'} | IP CCTV | IP solutions | Perimeter protection | 1159,59 €
THERMTEC-HM207 | https://d1x12lhh8s9nlj.cloudfront.net/images/productos/products/THERMTEC-HM207/THERMTEC-HM207.png | Thermtec | ['Thermtec', 'Biespectro Thermal Bullet IP Camera', 'Thermal sensor 256x192 VOx FPA uncooled', 'Pixel size 12μm', '7mm lens', 'Temperature measurement range -20ºC~150ºC (±8ºC)', 'Thermal sensitivity ≤35mK', 'Visible sensor 4Mpx 1/2.8" Progressive Scan CMOS', '6mm lens', 'H.265/H.264', 'RJ-45 10/100 BaseT', 'DC12V / PoE IEEE802.3af', 'Alarm', 'WEB interface, Thermtec VMS', 'ONVIF Compatible', 'Weatherproof IP66', 'TVS 6000V lightning protection'] | {'Brand': 'Thermtec', 'Range': 'HM2', 'Thermal sensor': 'VOx FPA non-refrigerated', 'Thermal sensor resolution': '256 x 192', 'Pixel pitch': '12μm', 'Thermal lens': '7mm', 'Thermal sensitivity': '≤35mK', 'Thermal measurement range': '-20ºC~150ºC / ±2ºC', 'Spectral range': 'LWIR 8~14μm', 'Thermal viewing angle': '24,8° (H) x 18,6° (V)', 'Visible sensor': '1/2.8" Progressive Scan CMOS', 'Visible sensor resolution': '2592 x 1536 (4Mpx)', 'Visible lens': '6mm', 'Infrared illuminator': '20m. maximum', 'Main Stream rate': 'Visible: 25fps (2592×1536, 1920×1080, 1280x720)\nThermal: 25fps (768x576, 640x480, 384x288, 352x288)', 'Sub Stream Rate': 'Visible: 25fps (1280x720, 768x576, 640x480, 352x288, 256x192)\nThermal: 25fps (768x576, 640x480, 384x288, 352x288)', 'Compression': 'H.265 / H.264', 'VCA': 'Motion detection, line crossing, intrusion, area entry/exit\nFire detection and temperature measurement', 'Temperature rules': 'Point, line and area, multiple rules simultaneously', 'Alarms': '1 input / 1 relay', 'Network interface': 'Ethernet 10/100 BaseT', 'Remote access': 'Web browser, Thermtec VMS software', 'Interoperability': 'ONVIF, API, SDK', 'Power': 'DC 12V, 3W max.\nPoE IEEE802.3af', 'Temp. operation': '-20ºC~+75ºC, <95% RH', 'Grado de protección': 'Impermeable IP66\nTVS 6000V protección rayos', 'Dimensiones': '277mm × 92mm × 90mm', 'Peso': '≤1.6Kgr'} | IP CCTV | IP solutions | Critical infrastructures | 250,00 €
THERMTEC-HM203 | https://d1x12lhh8s9nlj.cloudfront.net/images/productos/products/THERMTEC-HM203/THERMTEC-HM203.png | Thermtec | ['Thermtec', 'Biespectro Thermal Bullet IP Camera', 'Thermal sensor 256x192 VOx FPA uncooled', 'Pixel size 12μm', '3.2mm lens', 'Temperature measurement range -20ºC~150ºC (±8ºC)', 'Thermal sensitivity ≤35mK', 'Visible sensor 4Mpx 1/2.8" Progressive Scan CMOS', '4mm lens', 'H.265/H.264', 'RJ-45 10/100 BaseT', 'DC12V / PoE IEEE802.3af', 'Alarm', 'WEB interface, Thermtec VMS', 'ONVIF Compatible', 'Weatherproof IP66', 'TVS 6000V lightning protection'] | {'Brand': 'Thermtec', 'Range': 'HM2', 'Thermal sensor': 'VOx FPA non-refrigerated', 'Thermal sensor resolution': '256 x 192', 'Pixel pitch': '12μm', 'Thermal lens': '3.2mm', 'Thermal sensitivity': '≤35mK', 'Thermal measurement range': '-20ºC~150ºC / ±2ºC', 'Spectral range': 'LWIR 8~14μm', 'Thermal viewing angle': '50° (H) x 37° (V)', 'Visible sensor': '1/2.8" Progressive Scan CMOS', 'Visible sensor resolution': '2592 x 1536 (4Mpx)', 'Visible lens': '4mm', 'Infrared illuminator': '20m. maximum', 'Main Stream rate': 'Visible: 25fps (2592×1536, 1920×1080, 1280x720)\nThermal: 25fps (768x576, 640x480, 384x288, 352x288)', 'Sub Stream Rate': 'Visible: 25fps (1280x720, 768x576, 640x480, 352x288, 256x192)\nThermal: 25fps (768x576, 640x480, 384x288, 352x288)', 'Compression': 'H.265 / H.264', 'VCA': 'Motion detection, line crossing, intrusion, area entry/exit\nFire detection and temperature measurement', 'Temperature rules': 'Point, line and area, multiple rules simultaneously', 'Alarms': '1 input / 1 relay', 'Network interface': 'Ethernet 10/100 BaseT', 'Remote access': 'Web browser, Thermtec VMS software', 'Interoperability': 'ONVIF, API, SDK', 'Power': 'DC 12V, 3W max.\nPoE IEEE802.3af', 'Temp. operation': '-20ºC~+75ºC, <95% RH', 'Grado de protección': 'Impermeable IP66\nTVS 6000V protección rayos', 'Dimensiones': '277mm × 92mm × 90mm', 'Peso': '≤1.6Kgr'} | IP CCTV | IP solutions | Critical infrastructures | 237,00 €
SN-TPC6406KT-F15-NE | https://d1x12lhh8s9nlj.cloudfront.net/images/productos/products/SN-TPC6406KT-F15-NE/SN-TPC6406KT-F15-NE.png | Sunell | ['Sunell', 'IP thermal camera', 'Thermal sensor 640x512/12µm VOx', '15mm lens', 'Temperature measurement range -40ºC~150ºC (±2ºC / ±2%)', 'Thermal sensitivity ≤ 40mK', 'H.265 / H.264', 'RJ45 10/100 BaseT', 'PoE IEEE802.3af', 'Audio', 'Alarms', 'Advanced fire detection and alarm', 'SD card recording', 'WEB interface, CMS (SunView), Smartphone and NVR', 'ONVIF Compatible', 'NDAA Certification', 'Multidirectional adjustment ball joint', 'Junction box included'] | {'Brand': 'Sunell', 'Thermal sensor': '640x512/12µm VOx', 'Main Stream rate': '1280x1024, 1280x720, 640x512 (25fps)', 'Extra Stream rate': '640x512, CIF (25fps)', 'Compression': 'H.265 / H.264', 'Pixel Size': '12µm', 'Lens': '15 mm', 'Viewing angle': '32º x 26º', 'Focus': 'Free focus', 'Thermal sensitivity': '≤40mK', 'Spectral range': '8~14µm', 'Pallets': 'Up to 17 modes (white hot, black hot, red hot, rainbow, etc.)', 'Intelligent functions': 'Temperature sensing, human and vehicle detection, ship detection', 'Range of Detectable Temperatures': '-20ºC to 150ºC (from -4ºF to 302ºF))', 'Temperature Accuracy': '±2ºC / ±2%', 'Temperature Measurement': 'Supports 3 rule types (point, area and line)', 'VCA ranges': 'Fire recognition: 0m\n\nPerson recognition: 0m\n\nVehicle recognition: 0m', 'Audio': '1 input / 1 output', 'Alarm': '2 inputs / 2 relay outputs', 'Internal memory': 'Micro SD card up to 256GB (not included)', 'Network interface': 'Ethernet 10/100M BaseT', 'Remote access': 'WEB interface, CMS (SunView), Smartphone and NVR', 'Interoperability': 'ONVIF & Private Protocol', 'Power': '12VDC / 5W, PoE IEEE802.3af', 'Temp. operation': '-40ºC ~ +60ºC', 'Degree of protection': 'IP66\nNEMA 4X', 'Material': 'Metallic', 'Dimensions': '350,9mm x 120,5mm (Ø)', 'Weight': '1850g', 'Certificates': 'NDAA / CE / FCC'} | IP CCTV | IP solutions | Critical infrastructures | 1159,59 €
SN-TPC6406KT-F25-NE | https://d1x12lhh8s9nlj.cloudfront.net/images/productos/products/SN-TPC6406KT-F25-NE/SN-TPC6406KT-F25-NE.png | Sunell | ['Sunell', 'IP thermal camera', 'Thermal sensor 640x512/12µm VOx', '25mm lens', 'Temperature measurement range -40ºC~150ºC (±2ºC / ±2%)', 'Thermal sensitivity ≤ 40mK', 'H.265 / H.264', 'RJ45 10/100 BaseT', 'PoE IEEE802.3af', 'Audio', 'Alarms', 'Advanced fire detection and alarm', 'SD card recording', 'WEB interface, CMS (SunView), Smartphone and NVR', 'ONVIF Compatible', 'NDAA Certification', 'NEMA Protection 4X', 'Multidirectional adjustment ball joint', 'Junction box included'] | {'Brand': 'Sunell', 'Thermal sensor': '640x512/12µm VOx', 'Main Stream rate': '1280x1024, 1280x720, 640x512 (25fps)', 'Extra Stream rate': '640x512, CIF (25fps)', 'Compression': 'H.265 / H.264', 'Pixel Size': '12µm', 'Lens': '25 mm', 'Viewing angle': '17º x 14º', 'Focus': 'Free focus', 'Thermal sensitivity': '≤40mK', 'Spectral range': '8~14µm', 'Pallets': 'Up to 17 modes (white hot, black hot, red hot, rainbow, etc.)', 'Intelligent functions': 'Temperature sensing, human and vehicle detection, ship detection', 'Range of Detectable Temperatures': '-20ºC to 150ºC (from -4ºF to 302ºF))', 'Temperature Accuracy': '±2ºC / ±2%', 'Temperature Measurement': 'Supports 3 rule types (point, area and line)', 'VCA ranges': 'Fire recognition: 0m\n\nPerson recognition: 0m\n\nVehicle recognition: 0m', 'Audio': '1 input / 1 output', 'Alarm': '2 inputs / 2 relay outputs', 'Internal memory': 'Micro SD card up to 256GB (not included)', 'Network interface': 'Ethernet 10/100M BaseT', 'Remote access': 'WEB interface, CMS (SunView), Smartphone and NVR', 'Interoperability': 'ONVIF & Private Protocol', 'Power': '12VDC / 5W, PoE IEEE802.3af', 'Temp. operation': '-40ºC ~ +60ºC', 'Degree of protection': 'IP66\nNEMA 4X', 'Material': 'Metallic', 'Dimensions': '387,6mm x 120,5mm (Ø)', 'Weight': '1850g', 'Certificates': 'NDAA / CE / FCC'} | IP CCTV | IP solutions | Critical infrastructures | 1159,59 €
SN-TPC4203KT/F08-BOX | https://d1x12lhh8s9nlj.cloudfront.net/images/productos/products/SN-TPC4203KT_F08-BOX/SN-TPC4203KT_F08-BOX.png | Sunell | ['Sunell', 'Thermal IP Camera', 'Thermal sensor 400x300 VOx', '8 mm Lens', 'Temperature measurement range -40ºC~150ºC (±2ºC)', 'Thermal sensitivity < 40mK', 'H.265 / H.264', 'RJ-45 10/100 BaseT', 'PoE IEEE802.3af', 'Audio', 'Alarms', 'Advanced fire detection and alarm', 'SD card recording', 'WEB interface, CMS (SunView), Smartphone and NVR', 'ONVIF Compatible', 'NDAA Compliance', 'Multidirectional adjustment ball joint', 'Junction box included'] | {'Brand': 'Sunell', 'Thermal sensor': '400x300 VOx', 'Main Stream rate': 'D1 (25fps)', 'Extra Stream rate': 'VAT NUMBER (25fps)', 'Compression': 'H.265 / H.264 / MJPEG', 'Pixel Size': '17µm', 'Lens': '8 mm', 'Viewing angle': '46º x 35º', 'Focus': 'Manual', 'Thermal sensitivity': '≤40mK', 'Spectral range': '8~14µm', 'Pallets': 'Up to 17 modes (Hot Red, Hot Black, Rainbow, etc)', 'Intelligent functions': 'Temperature Detection & Alarm, Human Detection and Vehicle Detection', 'Range of Detectable Temperatures': '-40ºC to 150ºC ( from -4 ºF to 302ºF)', 'Temperature Accuracy': '± 2ºC / ±2%', 'Temperature Measurement': 'Supports 3 rule types (Point, Area and Line)', 'VCA ranges': 'Fire recognition: 78 m\n\nPerson recognition: 25 m\n\nVehicle recognition: 100 m', 'Audio': '1 In / 1 Out line level 600 ohm', 'Alarm': '2 In / 2 Out', 'Internal memory': 'Micro SD card up to 128GB', 'Network interface': 'Ethernet 10/100M BaseT', 'Remote access': 'WEB interface, CMS (SunView), Smartphone and NVR', 'Interoperability': 'ONVIF & Private Protocol', 'Power': '12VDC / 5W, PoE IEEE802.3af', 'Temp. operation': '-40º C ~ +60º C', 'Degree of protection': 'Weatherproof IP66', 'Material': 'Metallic', 'Dimensions': '388 mm (D) x 110 (Ø) mm', 'Weight': '1800 g', 'Certificates': 'NDAA / CE / FCC'} | IP CCTV | IP solutions | Critical infrastructures | 1339,20 €
SN-TPC4203KT/F35-BOX | https://d1x12lhh8s9nlj.cloudfront.net/images/productos/products/SN-TPC4203KT_F35-BOX/SN-TPC4203KT_F35-BOX.png | Sunell | ['Sunell', 'Thermal IP Camera', 'Thermal sensor 400x300 VOx', '35 mm Lens', 'Temperature measurement range -40ºC~150ºC (±2ºC)', 'Thermal sensitivity < 40mK', 'H.265 / H.264', 'RJ-45 10/100 BaseT', 'PoE IEEE802.3af', 'Audio', 'Alarms', 'Advanced fire detection and alarm', 'SD card recording', 'WEB interface, CMS (SunView), Smartphone and NVR', 'ONVIF Compatible', 'NDAA Compliance', 'Multidirectional adjustment ball joint', 'Junction box included'] | {'Brand': 'Sunell', 'Thermal sensor': '400x300 VOx', 'Main Stream rate': 'D1 (25fps)', 'Extra Stream rate': 'VAT NUMBER (25fps)', 'Compression': 'H.265 / H.264 / MJPEG', 'Pixel Size': '17µm', 'Lens': '35 mm', 'Viewing angle': '11º x 9º', 'Focus': 'Manual', 'Thermal sensitivity': '≤40mK', 'Spectral range': '8~14µm', 'Pallets': 'Up to 17 modes (Hot Red, Hot Black, Rainbow, etc)', 'Intelligent functions': 'Temperature Detection & Alarm, Human Detection and Vehicle Detection', 'Range of Detectable Temperatures': '-40ºC to 150ºC ( from -4 ºF to 302ºF)', 'Temperature Accuracy': '±2ºC / ±2%', 'Temperature Measurement': 'Supports 3 rule types (Point, Area and Line)', 'VCA ranges': 'Fire recognition: 343 m\n\nPerson recognition: 120 m\n\nVehicle recognition: 400 m', 'Audio': '1 In / 1 Out line level 600 ohm', 'Alarm': '2 In / 2 Out', 'Internal memory': 'Micro SD card up to 128GB', 'Network interface': 'Ethernet 10/100M BaseT', 'Remote access': 'WEB interface, CMS (SunView), Smartphone and NVR', 'Interoperability': 'ONVIF & Private Protocol', 'Power': '12VDC / 5W, PoE IEEE802.3af', 'Temp. operation': '-40º C ~ +60º C', 'Degree of protection': 'Weatherproof IP66', 'Material': 'Metallic', 'Dimensions': '388 mm (D) x 110 (Ø) mm', 'Weight': '1800 g', 'Certificates': 'NDAA / CE / FCC'} | IP CCTV | IP solutions | Critical infrastructures | 1965,60 €
SN-TPC4203KT-F15-NE | https://d1x12lhh8s9nlj.cloudfront.net/images/productos/products/SN-TPC4203KT-F15-NE/SN-TPC4203KT-F15-NE.png | Sunell | ['Sunell', 'Thermal IP Camera', 'Thermal sensor 400x300 VOx', '15 mm Lens', 'Temperature measurement range -40ºC~150ºC (±2ºC)', 'Thermal sensitivity < 40mK', 'H.265 / H.264', 'RJ-45 10/100 BaseT', 'PoE IEEE802.3af', 'Audio', 'Alarms', 'Advanced fire detection and alarm', 'SD card recording', 'WEB interface, CMS (SunView), Smartphone and NVR', 'ONVIF Compatible', 'NDAA Compliance', 'NEMA protection 4X- Ball joint multidirectional adjustment', 'Junction box included'] | {'Brand': 'Sunell', 'Thermal sensor': '400x300 VOx', 'Main Stream rate': 'D1 (25fps)', 'Extra Stream rate': 'VAT NUMBER (25fps)', 'Compression': 'H.265 / H.264 / MJPEG', 'Pixel Size': '17µm', 'Lens': '15 mm', 'Viewing angle': '26º x 19º', 'Focus': 'Manual', 'Thermal sensitivity': '≤40mK', 'Spectral range': '8~14µm', 'Pallets': 'Up to 17 modes (Hot Red, Hot Black, Rainbow, etc)', 'Intelligent functions': 'Temperature Detection & Alarm, Human Detection and Vehicle Detection', 'Range of Detectable Temperatures': '-40ºC to 150ºC ( from -4 ºF to 302ºF)', 'Temperature Accuracy': '±2ºC / ±2%', 'Temperature Measurement': 'Supports 3 rule types (Point, Area and Line)', 'VCA ranges': 'Fire recognition: 147 m\n\nPerson recognition: 40 m\n\nVehicle recognition: 200 m', 'Audio': '1 In / 1 Out line level 600 ohm', 'Alarm': '2 In / 2 Out', 'Internal memory': 'Micro SD card up to 128GB', 'Network interface': 'Ethernet 10/100M BaseT', 'Remote access': 'WEB interface, CMS (SunView), Smartphone and NVR', 'Interoperability': 'ONVIF & Private Protocol', 'Power': '12VDC / 5W, PoE IEEE802.3af', 'Temp. operation': '-40º C ~ +60º C', 'Degree of protection': 'Weatherproof IP66\nNEMA 4X', 'Material': 'Metallic', 'Dimensions': '388 mm (D) x 110 (Ø) mm', 'Weight': '1800 g', 'Certificates': 'NDAA / CE / FCC'} | IP CCTV | IP solutions | Critical infrastructures | 1159,59 €
SN-TPC4203KT-F25-NE | https://d1x12lhh8s9nlj.cloudfront.net/images/productos/products/SN-TPC4203KT-F25-NE/SN-TPC4203KT-F25-NE.png | Sunell | ['Sunell', 'Thermal IP Camera', 'Thermal sensor 400x300 VOx', '25 mm Lens', 'Temperature measurement range -40ºC~150ºC (±2ºC)', 'Thermal sensitivity < 40mK', 'H.265 / H.264', 'RJ-45 10/100 BaseT', 'PoE IEEE802.3af', 'Audio', 'Alarms', 'Advanced fire detection and alarm', 'SD card recording', 'WEB interface, CMS (SunView), Smartphone and NVR', 'ONVIF Compatible', 'NDAA Compliance', 'NEMA Protection 4X', 'Multidirectional adjustment ball joint', 'Junction box included'] | {'Brand': 'Sunell', 'Thermal sensor': '400x300 VOx', 'Main Stream rate': 'D1 (25fps)', 'Extra Stream rate': 'VAT NUMBER (25fps)', 'Compression': 'H.265 / H.264 / MJPEG', 'Pixel Size': '17µm', 'Lens': '25 mm', 'Viewing angle': '15º x 12º', 'Focus': 'Manual', 'Thermal sensitivity': '≤40mK', 'Spectral range': '8~14µm', 'Pallets': 'Up to 17 modes (Hot Red, Hot Black, Rainbow, etc)', 'Intelligent functions': 'Temperature Detection & Alarm, Human Detection and Vehicle Detection', 'Range of Detectable Temperatures': '-40ºC to 150ºC ( from -4 ºF to 302ºF)', 'Temperature Accuracy': '±2ºC / ±2%', 'Temperature Measurement': 'Supports 3 rule types (Point, Area and Line)', 'VCA ranges': 'Fire recognition: 245 m\n\nPerson recognition: 100 m\n\nVehicle recognition: 350 m', 'Audio': '1 In / 1 Out line level 600 ohm', 'Alarm': '2 In / 2 Out', 'Internal memory': 'Micro SD card up to 128GB', 'Network interface': 'Ethernet 10/100M BaseT', 'Remote access': 'WEB interface, CMS (SunView), Smartphone and NVR', 'Interoperability': 'ONVIF & Private Protocol', 'Power': '12VDC / 5W, PoE IEEE802.3af', 'Temp. operation': '-40º C ~ +60º C', 'Degree of protection': 'Weatherproof IP66\nNEMA 4X', 'Material': 'Metallic', 'Dimensions': '388 mm (D) x 110 (Ø) mm', 'Weight': '1800 g', 'Certificates': 'NDAA / CE / FCC'} | IP CCTV | IP solutions | Critical infrastructures | 1159,59 €
RP-FC465T-013 | https://d1x12lhh8s9nlj.cloudfront.net/images/productos/products/RP-FC465T-013/RP-FC465T-013.png | Raythink | ['Raythink', 'Biespectro Thermal Bullet IP Camera', 'Thermal sensor 640x512 VOx FPA uncooled', 'Pixel size 12μm', '13mm lens', 'Temperature measurement range -20ºC~550ºC (±2ºC or ±2%)', 'Thermal sensitivity ≤40mK', 'Visible sensor 2560x1920 1/2.8" Progressive Scan CMOS', '6mm lens', 'H.265/H.264', 'RJ-45 10/100 BaseT', 'RS485 and Pelco protocol', 'DC 12V±25% / PoE IEEE802.3af / PoE [%VAR%]', '2D/3D NR', 'Alarms', 'Audio', 'Preventive fire and intrusion detection', 'MicroSD card slot up to 256 GB', 'WEB interface, VMS and NVR', 'ONVIF Compatible', 'Weatherproof IP66'] | {'Brand': 'Raythink', 'Range': 'FC4', 'Thermal sensor': 'VOx FPA non-refrigerated', 'Thermal sensor resolution': '640 x 512', 'Pixel pitch': '12μm', 'Thermal lens': '13mm', 'Thermal sensitivity': '≤40mK', 'Thermal measurement range': '-20~550ºC / ±2ºC or ±2%', 'Spectral range': 'LWIR 8~14μm', 'Thermal viewing angle': '33° (H) x 26° (V)', 'Visible sensor': '1/2.8" Progressive Scan CMOS', 'Visible sensor resolution': '2560 x 1920 (5Mpx)', 'Visible lens': '6mm', 'Visible viewing angle': '46° (H) x 35° (V)', 'Infrared illuminator': '40m. maximum', 'Bi-spectrum vision parameters': 'Fusion / PiP', 'Main Stream rate': 'Visible: 25fps (2560×1920, 2560×1440,1920×1080,1280×720)\nThermal: 25fps(1280×1024, 1024×768)', 'Sub Stream Rate': 'Visible: 25fps (704×576, 352×288)\nThermal: 25fps (640x512, 352x288)', 'Compression': 'H.265 / H.264', 'DRI': 'Human: 542m (D), 135m (R), 68m (I)\nVehicle: 1661m (D), 415m (R), 208m (I)', 'Smart Analysis Ranges': 'Human: 102m\nVehicle: 311m\n\nTemperature Measurement (object 2x2m)): 361m\nTemperature Measurement (object 1x1m)): 181m\n\nFire detection (object 2x2m): 1444m\nFire detection (object 1x1m): 722m', 'VCA': 'Line crossover, intrusion, temperature measurement and fire detection', 'Temperature rules': 'Full window, point, line and region, multiple rules simultaneously', 'Alarms': '2 inputs / 2 relay', 'Audio': '1 input / 1 output', 'Audio compression formats': 'G.711a/G.711u/AAC/PCM', 'Internal memory': 'MicroSD card slot up to 256 GB', 'Network interface': 'Ethernet 10/100 BaseT', 'Communication': '1 x RS-485 protocol Pelco', 'Remote access': 'Web Browser, PC VMS Software', 'Interoperability': 'ONVIF, API, SDK', 'Power': 'DC 12V, 8W max.\nPoE IEEE802.3af', 'Temp. operation': '-40ºC~+70ºC, <95% RH', 'Grado de protección': 'Impermeable IP66', 'Dimensiones': '319.5mm ×121.5mm × 103.6mm', 'Peso': '1.800g'} | IP CCTV | IP solutions | Critical infrastructures | 1126,00 €
RP-FC465T-019 | https://d1x12lhh8s9nlj.cloudfront.net/images/productos/products/RP-FC465T-019/RP-FC465T-019.png | Raythink | ['Raythink', 'Biespectro Thermal Bullet IP Camera', 'Thermal sensor 640x512 VOx FPA uncooled', 'Pixel size 12μm', '19mm lens', 'Temperature measurement range -20ºC~550ºC (±2ºC or ±2%)', 'Thermal sensitivity ≤40mK', 'Visible sensor 2560x1920 1/2.8" Progressive Scan CMOS', '6mm lens', 'H.265/H.264', 'RJ-45 10/100 BaseT', 'RS485 and Pelco protocol', 'DC 12V±25% / PoE IEEE802.3af / PoE [%VAR%]', '2D/3D NR', 'Alarms', 'Audio', 'Preventive fire and intrusion detection', 'MicroSD card slot up to 256 GB', 'WEB interface, VMS and NVR', 'ONVIF Compatible', 'Weatherproof IP66'] | {'Brand': 'Raythink', 'Range': 'FC4', 'Thermal sensor': 'VOx FPA non-refrigerated', 'Thermal sensor resolution': '640 x 512', 'Pixel pitch': '12μm', 'Thermal lens': '19mm', 'Thermal sensitivity': '≤40mK', 'Thermal measurement range': '-20~550ºC / ±2ºC or ±2%', 'Spectral range': 'LWIR 8~14μm', 'Thermal viewing angle': '22° (H) x 18° (V)', 'Visible sensor': '1/2.8" Progressive Scan CMOS', 'Visible sensor resolution': '2560 x 1920 (5Mpx)', 'Visible lens': '6mm', 'Visible viewing angle': '46° (H) x 35° (V)', 'Infrared illuminator': '40m. maximum', 'Bi-spectrum vision parameters': 'Fusion / PiP', 'Main Stream rate': 'Visible: 25fps (2560×1920, 2560×1440,1920×1080,1280×720)\nThermal: 25fps(1280×1024, 1024×768)', 'Sub Stream Rate': 'Visible: 25fps (704×576, 352×288)\nThermal: 25fps (640x512, 352x288)', 'Compression': 'H.265 / H.264', 'DRI': 'Human: 792m (D), 198m (R), 99m (I)\nVehicle: 2428m (D), 607m (R), 303m (I)', 'Smart Analysis Ranges': 'Human: 148m\nVehicle: 455m\n\nTemperature Measurement (object 2x2m)): 528m\nTemperature Measurement (object 1x1m)): 264m\n\nFire detection (object 2x2m): 2111m\nFire detection (object 1x1m): 1056m', 'VCA': 'Line crossover, intrusion, temperature measurement and fire detection', 'Temperature rules': 'Full window, point, line and region, multiple rules simultaneously', 'Alarms': '2 inputs / 2 relay', 'Audio': '1 input / 1 output', 'Audio compression formats': 'G.711a/G.711u/AAC/PCM', 'Internal memory': 'MicroSD card slot up to 256 GB', 'Network interface': 'Ethernet 10/100 BaseT', 'Communication': '1 x RS-485 protocol Pelco', 'Remote access': 'Web Browser, PC VMS Software', 'Interoperability': 'ONVIF, API, SDK', 'Power': 'DC 12V, 8W max.\nPoE IEEE802.3af', 'Temp. operation': '-40ºC~+70ºC, <95% RH', 'Grado de protección': 'Impermeable IP66', 'Dimensiones': '319.5mm ×121.5mm × 103.6mm', 'Peso': '1.800g'} | IP CCTV | IP solutions | Critical infrastructures | 1126,00 €
RP-FC465T-9D1 | https://d1x12lhh8s9nlj.cloudfront.net/images/productos/products/RP-FC465T-9D1/RP-FC465T-9D1.png | Raythink | ['Raythink', 'Biespectro Thermal Bullet IP Camera', 'Thermal sensor 640x512 VOx FPA uncooled', 'Pixel size 12μm', '9.1mm lens', 'Temperature measurement range -20ºC~550ºC (±2ºC or ±2%)', 'Thermal sensitivity ≤40mK', 'Visible sensor 2560x1920 1/2.8" Progressive Scan CMOS', '4mm lens', 'H.265/H.264', 'RJ-45 10/100 BaseT', 'RS485 and Pelco protocol', 'DC 12V±25% / PoE IEEE802.3af / PoE [%VAR%]', '2D/3D NR', 'Alarms', 'Audio', 'Preventive fire and intrusion detection', 'MicroSD card slot up to 256 GB', 'WEB interface, VMS and NVR', 'ONVIF Compatible', 'Weatherproof IP66'] | {'Brand': 'Raythink', 'Range': 'FC4', 'Thermal sensor': 'VOx FPA non-refrigerated', 'Thermal sensor resolution': '640 x 512', 'Pixel pitch': '12μm', 'Thermal lens': '9.1mm', 'Thermal sensitivity': '≤40mK', 'Thermal measurement range': '-20~550ºC / ±2ºC or ±2%', 'Spectral range': 'LWIR 8~14μm', 'Thermal viewing angle': '48° (H) x 38° (V)', 'Visible sensor': '1/2.8" Progressive Scan CMOS', 'Visible sensor resolution': '2560 x 1920 (5Mpx)', 'Visible lens': '4mm', 'Visible viewing angle': '65° (H) x 50° (V)', 'Infrared illuminator': '40m. maximum', 'Bi-spectrum vision parameters': 'Fusion / PiP', 'Main Stream rate': 'Visible: 25fps (2560×1920, 2560×1440,1920×1080,1280×720)\nThermal: 25fps(1280×1024, 1024×768)', 'Sub Stream Rate': 'Visible: 25fps (704×576, 352×288)\nThermal: 25fps (640x512, 352x288)', 'Compression': 'H.265 / H.264', 'DRI': 'Human: 379m (D), 95m (R), 47m (I)\nVehicle: 1163m (D), 291m (R), 145m (I)', 'Smart Analysis Ranges': 'Human: 71m\nVehicle: 218m\n\nTemperature Measurement (object 2x2m)): 253m\nTemperature Measurement (object 1x1m)): 126m\n\nFire detection (object 2x2m): 1011m\nFire detection (object 1x1m): 506m', 'VCA': 'Line crossover, intrusion, temperature measurement and fire detection', 'Temperature rules': 'Full window, point, line and region, multiple rules simultaneously', 'Alarms': '2 inputs / 2 relay', 'Audio': '1 input / 1 output', 'Audio compression formats': 'G.711a/G.711u/AAC/PCM', 'Internal memory': 'MicroSD card slot up to 256 GB', 'Network interface': 'Ethernet 10/100 BaseT', 'Communication': '1 x RS-485 protocol Pelco', 'Remote access': 'Web Browser, PC VMS Software', 'Interoperability': 'ONVIF, API, SDK', 'Power': 'DC 12V, 8W max.\nPoE IEEE802.3af', 'Temp. operation': '-40ºC~+70ºC, <95% RH', 'Grado de protección': 'Impermeable IP66', 'Dimensiones': '319.5mm ×121.5mm × 103.6mm', 'Peso': '1.800g'} | IP CCTV | IP solutions | Critical infrastructures | 1126,00 €
SN-TPC6457DLT-F25-NE | https://d1x12lhh8s9nlj.cloudfront.net/images/productos/products/SN-TPC6457DLT-F25-NE/SN-TPC6457DLT-F25-NE.png | Sunell | ['Sunell', 'Biespectro Thermal Bullet IP Camera', 'Thermal sensor 640x512 VOx FPA uncooled', 'Pixel size 12μm', '25mm lens', 'Temperature measurement range -20ºC~150ºC (±2ºC or ±2%)', 'Thermal sensitivity ≤40mK', 'Visible sensor 2688x1520 1/1.8" CMOS', '10-30mm lens', 'H.265/H.264', 'RJ-45 10/100 BaseT', 'RS485', 'DC 12V/AC 24V/ PoE+ IEEE802.3at', 'Max. 25W', '2D/3D NR', 'Alarms', 'Audio', 'Mic & Speaker', 'Preventive fire and intrusion detection', 'SD card slot up to 256 GB', 'WEB, VMS (SunView) and NVR interface', 'ONVIF Compatible', 'NDAA Certification', 'Weatherproof IP66', 'NEMA Protection 4X', 'Multidirectional adjustment ball joint', 'Junction box included'] | {'Brand': 'Sunell', 'Range': 'TPC6457DLT', 'Thermal sensor': 'VOx FPA non-refrigerated', 'Thermal sensor resolution': '640 x 512', 'Pixel pitch': '12μm', 'Thermal lens': '25mm', 'Thermal sensitivity': '≤40mK', 'Thermal measurement range': '-20~150ºC / ±2ºC or ±2%', 'Spectral range': 'LWIR 8~14μm', 'Thermal viewing angle': '17° (H) x 14° (V)', 'Visible sensor': '1/1.8" CMOS', 'Visible sensor resolution': '2688 x 1520 (4Mpx)', 'Visible lens': '10-30mm', 'Visible viewing angle': '43.4° - 15.5° (H), 23.8° - 8.8° (V)', 'Infrared illuminator': '100m. maximum', 'White light illuminator': 'Strobe light', 'Bi-spectrum vision parameters': 'Fusion', 'Main Stream rate': 'Thermal: 1280×1024, 1280×1720, 640×512 @25/30fps\nVisible: 2688×1520, 1920×1080, 1280×720 @25/30fps', 'Sub Stream Rate': 'Thermal: D1, CIF @25/30fps\nVisible: D1, 640×360, CIF @25/30fps', 'Compression': 'H.265 / H.264', 'DRI': 'Human: 1040m (D), 260m (R), 130m (I)\nVehicle: 3194m (D), 799m (R), 399m (I)', 'Smart Analysis Ranges': 'Human: 145m\nVehicle: 280m\n\nTemperature Measurement (object 1x1m)): 417m\nTemperature Measurement (object 0.2x0.2m)): 83m\n\nFire detection (object 1x1m): 1042m\nFire detection (object 0.2x0.2m): 208m', 'VCA': 'Temperature measurement, human and vehicle classification', 'Intelligent analysis': 'Intrusion, line crossing, double line crossing, loitering, misdirection, area entry, area exit (all support accurate person/vehicle detection), people counting', 'Advanced intelligent analysis': 'Smoker detection, smoke and flame detection, fire detection', 'Temperature rules': 'Full window, point, line and region (up to 20 rules simultaneously)', 'Alarms': '2 inputs / 2 relays', 'Audio': '1 input / 1 output', 'Built-in microphone': 'Supported', 'Built-in speaker': 'Supported, alarm sound transmission up to 150m (wooded environment)', 'Internal memory': 'SD card slot up to 256 GB', 'Network interface': 'Ethernet 10/100 BaseT', 'Communication': 'RS-485', 'Remote access': 'Web Browser, PC VMS Software (SunView)', 'Interoperability': 'ONVIF, API, SDK', 'Power': 'DC 12V, 8W max.\nPoE IEEE802.3af', 'Temp. operation': '-40ºC~+60ºC, <90% RH', 'Grado de protección': 'Impermeable IP66\nNEMA 4X', 'Certificaciones': 'CE-EMC (EN 55032:2015+A1:2020, EN 55035:2017+A11:2020, EN 50130-4:2011+A1:2014, EN 61000-6-3:2007+A1:2011+AC:2012, EN IEC 61000-3-2:2019, EN 61000-3-3:2013+A1:2019))\n\nFCC (FCC 47 CFR 15, Subpart B, ANSI C63.4-2014)', 'Dimensiones': '327.4mm ×140.04mm × 120.72mm', 'Peso': '2.0Kg con lente 50mm'} | IP CCTV | IP solutions | Critical infrastructures | 1452,61 €
SN-TPC6457DLT-F15-NE | https://d1x12lhh8s9nlj.cloudfront.net/images/productos/products/SN-TPC6457DLT-F15-NE/SN-TPC6457DLT-F15-NE.png | Sunell | ['Sunell', 'Biespectro Thermal Bullet IP Camera', 'Thermal sensor 640x512 VOx FPA uncooled', 'Pixel size 12μm', '15mm lens', 'Temperature measurement range -20ºC~150ºC (±2ºC or ±2%)', 'Thermal sensitivity ≤40mK', 'Visible sensor 2688x1520 1/1.8" CMOS', '6mm lens', 'H.265/H.264', 'RJ-45 10/100 BaseT', 'RS485', 'DC 12V/AC 24V/ PoE+ IEEE802.3at', 'Max. 25W', '2D/3D NR', 'Alarms', 'Audio', 'Mic & Speaker', 'Preventive fire and intrusion detection', 'SD card slot up to 256 GB', 'WEB, VMS (SunView) and NVR interface', 'ONVIF Compatible', 'NDAA Certification', 'Weatherproof IP66', 'NEMA Protection 4X', 'Multidirectional adjustment ball joint', 'Junction box included'] | {'Brand': 'Sunell', 'Range': 'TPC6457DLT', 'Thermal sensor': 'VOx FPA non-refrigerated', 'Thermal sensor resolution': '640 x 512', 'Pixel pitch': '12μm', 'Thermal lens': '15mm', 'Thermal sensitivity': '≤40mK', 'Thermal measurement range': '-20~150ºC / ±2ºC or ±2%', 'Spectral range': 'LWIR 8~14μm', 'Thermal viewing angle': '32° (H) x 26° (V)', 'Visible sensor': '1/1.8" CMOS', 'Visible sensor resolution': '2688 x 1520 (4Mpx)', 'Visible lens': '6mm', 'Visible viewing angle': '55° (H) x 30° (V)', 'Infrared illuminator': '80m. maximum', 'White light illuminator': 'Strobe light', 'Bi-spectrum vision parameters': 'Fusion', 'Main Stream rate': 'Thermal: 1280×1024, 1280×1720, 640×512 @25/30fps\nVisible: 2688×1520, 1920×1080, 1280×720 @25/30fps', 'Sub Stream Rate': 'Thermal: D1, CIF @25/30fps\nVisible: D1, 640×360, CIF @25/30fps', 'Compression': 'H.265 / H.264', 'DRI': 'Human: 624m (D), 156m (R), 78m (I)\nVehicle: 1917m (D), 479m (R), 240m (I)', 'Smart Analysis Ranges': 'Human: 84m\nVehicle: 190m\n\nTemperature Measurement (object 1x1m)): 250m\nTemperature Measurement (object 0.2x0.2m)): 50m\n\nFire detection (object 1x1m): 625m\nFire detection (object 0.2x0.2m): 125m', 'VCA': 'Temperature measurement, human and vehicle classification', 'Intelligent analysis': 'Intrusion, line crossing, double line crossing, loitering, misdirection, area entry, area exit (all support accurate person/vehicle detection), people counting', 'Advanced intelligent analysis': 'Smoker detection, smoke and flame detection, fire detection', 'Temperature rules': 'Full window, point, line and region (up to 20 rules simultaneously)', 'Alarms': '2 inputs / 2 relays', 'Audio': '1 input / 1 output', 'Built-in microphone': 'Supported', 'Built-in speaker': 'Supported, alarm sound transmission up to 150m (wooded environment)', 'Internal memory': 'SD card slot up to 256 GB', 'Network interface': 'Ethernet 10/100 BaseT', 'Communication': 'RS-485', 'Remote access': 'Web Browser, PC VMS Software (SunView)', 'Interoperability': 'ONVIF, API, SDK', 'Power': 'DC 12V, 8W max.\nPoE IEEE802.3af', 'Temp. operation': '-40ºC~+60ºC, <90% RH', 'Grado de protección': 'Impermeable IP66\nNEMA 4X', 'Certificaciones': 'CE-EMC (EN 55032:2015+A1:2020, EN 55035:2017+A11:2020, EN 50130-4:2011+A1:2014, EN 61000-6-3:2007+A1:2011+AC:2012, EN IEC 61000-3-2:2019, EN 61000-3-3:2013+A1:2019))\n\nFCC (FCC 47 CFR 15, Subpart B, ANSI C63.4-2014)', 'Dimensiones': '327.4mm ×140.04mm × 120.72mm', 'Peso': '2.0Kg con lente 50mm'} | IP CCTV | IP solutions | Critical infrastructures | 1423,80 €
SN-TPC6406KT-F09-NE | https://d1x12lhh8s9nlj.cloudfront.net/images/productos/products/SN-TPC6406KT-F09-NE/SN-TPC6406KT-F09-NE.png | Sunell | ['Sunell', 'IP thermal camera', 'Thermal sensor 640x512/12µm VOx', '9mm lens', 'Temperature measurement range -40ºC~150ºC (±2ºC / ±2%)', 'Thermal sensitivity ≤ 40mK', 'H.265 / H.264', 'RJ45 10/100 BaseT', 'PoE IEEE802.3af', 'Audio', 'Alarms', 'Advanced fire detection and alarm', 'SD card recording', 'WEB interface, CMS (SunView), Smartphone and NVR', 'ONVIF Compatible', 'NDAA Certification', 'NEMA Protection 4X', 'Multidirectional adjustment ball joint', 'Junction box included'] | {'Brand': 'Sunell', 'Thermal sensor': '640x512/12µm VOx', 'Main Stream rate': '1280x1024, 1280x720, 640x512 (25fps)', 'Extra Stream rate': '640x512, CIF (25fps)', 'Compression': 'H.265 / H.264', 'Pixel Size': '12µm', 'Lens': '9 mm', 'Viewing angle': '48º x 38º', 'Focus': 'Free focus', 'Thermal sensitivity': '≤40mK', 'Spectral range': '8~14µm', 'Pallets': 'Up to 17 modes (white hot, black hot, red hot, rainbow, etc.)', 'Intelligent functions': 'Temperature sensing, human and vehicle detection, ship detection', 'Range of Detectable Temperatures': '-20ºC to 150ºC (from -4ºF to 302ºF))', 'Temperature Accuracy': '±2ºC / ±2%', 'Temperature Measurement': 'Supports 3 rule types (point, area and line)', 'VCA ranges': 'Fire recognition: 0m\n\nPerson recognition: 0m\n\nVehicle recognition: 0m', 'Audio': '1 input / 1 output', 'Alarm': '2 inputs / 2 relay outputs', 'Internal memory': 'Micro SD card up to 256GB (not included)', 'Network interface': 'Ethernet 10/100M BaseT', 'Remote access': 'WEB interface, CMS (SunView), Smartphone and NVR', 'Interoperability': 'ONVIF & Private Protocol', 'Power': '12VDC / 5W, PoE IEEE802.3af', 'Temp. operation': '-40ºC ~ +60ºC', 'Degree of protection': 'IP66\nNEMA 4X', 'Material': 'Metallic', 'Dimensions': '350,9mm x 120,5mm (Ø)', 'Weight': '1850g', 'Certificates': 'NDAA / CE / FCC'} | IP CCTV | IP solutions | Critical infrastructures | 1159,59 €
SN-TPC6457DLT-F09-NE | https://d1x12lhh8s9nlj.cloudfront.net/images/productos/products/SN-TPC6457DLT-F09-NE/SN-TPC6457DLT-F09-NE.png | Sunell | ['Sunell', 'Biespectro Thermal Bullet IP Camera', 'Thermal sensor 640x512 VOx FPA uncooled', 'Pixel size 12μm', '9mm lens', 'Temperature measurement range -20ºC~150ºC (±2ºC or ±2%)', 'Thermal sensitivity ≤40mK', 'Visible sensor 2688x1520 1/1.8" CMOS', '4mm lens', 'H.265/H.264', 'RJ-45 10/100 BaseT', 'RS485', 'DC 12V/AC 24V/ PoE+ IEEE802.3at', 'Max. 25W', '2D/3D NR', 'Alarms', 'Audio', 'Microphone and speaker', 'Preventive fire and intrusion detection', 'SD card slot up to 256 GB', 'WEB, VMS (SunView) and NVR interface', 'ONVIF Compatible', 'NDAA Certification', 'Weatherproof IP66', 'NEMA Protection 4X', 'Multidirectional adjustment ball joint', 'Junction box included'] | {'Brand': 'Sunell', 'Range': 'TPC6457DLT', 'Thermal sensor': 'VOx FPA non-refrigerated', 'Thermal sensor resolution': '640 x 512', 'Pixel pitch': '12μm', 'Thermal lens': '9mm', 'Thermal sensitivity': '≤40mK', 'Thermal measurement range': '-20~150ºC / ±2ºC or ±2%', 'Spectral range': 'LWIR 8~14μm', 'Thermal viewing angle': '48° (H) x 38° (V)', 'Visible sensor': '1/1.8" CMOS', 'Visible sensor resolution': '2688 x 1520 (4Mpx)', 'Visible lens': '4mm', 'Visible viewing angle': '87° (H) x 47° (V)', 'Infrared illuminator': '70m. maximum', 'White light illuminator': 'Strobe light', 'Bi-spectrum vision parameters': 'Fusion', 'Main Stream rate': 'Thermal: 1280×1024, 1280×1720, 640×512 @25/30fps\nVisible: 2688×1520, 1920×1080, 1280×720 @25/30fps', 'Sub Stream Rate': 'Thermal: D1, CIF @25/30fps\nVisible: D1, 640×360, CIF @25/30fps', 'Compression': 'H.265 / H.264', 'DRI': 'Human: 375m (D), 94m (R), 47m (I)\nVehicle: 1150m (D), 288m (R), 144m (I)', 'Smart Analysis Ranges': 'Human: 47m\nVehicle: 110m\n\nTemperature Measurement (object 1x1m)): 150m\nTemperature Measurement (object 0.2x0.2m)): 30m\n\nFire detection (object 1x1m): 375m\nFire detection (object 0.2x0.2m): 75m', 'VCA': 'Temperature measurement, human and vehicle classification', 'Intelligent analysis': 'Intrusion, line crossing, double line crossing, loitering, misdirection, area entry, area exit (all support accurate person/vehicle detection), people counting', 'Advanced intelligent analysis': 'Smoker detection, smoke and flame detection, fire detection', 'Temperature rules': 'Full window, point, line and region (up to 20 rules simultaneously)', 'Alarms': '2 inputs / 2 relays', 'Audio': '1 input / 1 output', 'Built-in microphone': 'Supported', 'Built-in speaker': 'Supported, alarm sound transmission up to 150m (wooded environment)', 'Internal memory': 'SD card slot up to 256 GB', 'Network interface': 'Ethernet 10/100 BaseT', 'Communication': 'RS-485', 'Remote access': 'Web Browser, PC VMS Software (SunView)', 'Interoperability': 'ONVIF, API, SDK', 'Power': 'DC 12V, 8W max.\nPoE IEEE802.3af', 'Temp. operation': '-40ºC~+60ºC, <90% RH', 'Grado de protección': 'Impermeable IP66\nNEMA 4X', 'Certificaciones': 'CE-EMC (EN 55032:2015+A1:2020, EN 55035:2017+A11:2020, EN 50130-4:2011+A1:2014, EN 61000-6-3:2007+A1:2011+AC:2012, EN IEC 61000-3-2:2019, EN 61000-3-3:2013+A1:2019))\n\nFCC (FCC 47 CFR 15, Subpart B, ANSI C63.4-2014)', 'Dimensiones': '327.4mm ×140.04mm × 120.72mm', 'Peso': '2.0Kg con lente 50mm'} | IP CCTV | IP solutions | Critical infrastructures | 1408,97 €
IPPTZ900A-150D4-C | https://d1x12lhh8s9nlj.cloudfront.net/images/productos/products/IPPTZ900A-150D4-C/IPPTZ900A-150D4-C.png | ThermTec | ['ThermTec', 'Thermal Dual IP PTZ Camera', 'Temperature sensor 640x512 InSb Refrigerated', 'Thermal Motorized AF Lens 30 ~660 mm', 'Wavelength 3~5 um', 'Thermal sensitivity ≤20mK', 'H.265 / H.264', 'RJ-45 10/100M BaseT', 'Alarms', 'Strong wind resistance', 'Temperature detection and alarm', 'SD card recording', 'WEB interface and VMS', 'ONVIF Compatible'] | {'Brand': 'ThermTec', 'Thermal sensor': '640x512 InSb cooled', 'Spectral range': '3 ~ 5 um', 'Optical sensor': '1/1.8" Sony CMOS', 'Main Stream rate': '640x512 (25fps) (Therm) / 2560x1440 (25fps) (Opt)', 'Extra Stream rate': 'CIF (25fps)(Term) / D1, VGA, 640x360, CIF, QCIF, QVGA (25fps) (Opt)', 'Compression': 'H.265 / H.264 / MJPEG', 'Lens': 'Motorized Autofocus 30 ~ 660 mm (Term) 22X / Motorized Autofocus 10.5 ~ 645 mm (Opt) 90X', 'Angle': 'H: 18.2º - 0.9º (Therm) / H: 24.55º - 2.77º (Opt)', 'Pan/Tilt Range': 'Horizontal: 0°~360° (without end), Vertical: -60° ~ 60°', 'Manual speed': 'Horizontal: 0.01° ~ 60°/sec, Vertical: 0.01° ~ 30°/sec', 'Preset positions': '256 preset', 'Thermal sensitivity': '≤20mK', 'Thermal image processing': 'DDE/ACE/DRC/Auto Pixel Failure Replacement', 'Range of Detectable Temperatures': '-20 ℃ to 150 ℃ ( from -4 ℉ to ℉ 302 )', 'Accuracy': '± 8ºC / ±2%', 'Image improvements': 'Defog, Privacy Masking, Mirror, ROI, 3D DNR, BLC, HLC', 'VCA ranges': 'Human detection (1.8x0.5 m): 20 Km\n\nDetection of vehículo(4x1.4 m): 75 Km\n\nHuman Recognition (1.8x0.5 m): 7.2 Km\n\nVehicle recognition (4x1.4 m): 25 Km\n\nPerson ID (1.8x0.5 m): 3.5Km\n\nVehicle identification (4x1.4 m): 13.5m', 'Intelligent functions': 'High temperature alarm, Motion detection,', 'Audio': 'Does not have', 'Alarm': '2 outputs', 'Internal memory': 'Micro SD card up to 64GB', 'Network interface': '1x Ethernet 10/100M BaseT', 'Others': 'RS 485, CVBS output', 'Remote access': 'WEB interface, VMS and NVR', 'Interoperability': 'ONVIF, SDK', 'Power': '48VDC / 400W', 'Temp. operation': '-35º C ~ +75º C', 'Degree of protection': 'Weatherproof IP66', 'Dimensions': '660 (D) x 786 (W) x 610(Al) mm', 'Weight': '50 Kg'} | IP CCTV | IP solutions | Critical infrastructures | 148000,00 €
HM-TD2638-4/G0/T1Y | https://d1x12lhh8s9nlj.cloudfront.net/images/productos/products/HM-TD2638-4_G0_T1Y/HM-TD2638-4_G0_T1Y.png | Hikmicro | ['Hikmicro', 'Biespectro Thermal Bullet IP Camera', 'Thermal sensor 384x288 VOx FPA uncooled', 'Pixel size 12μm', '4.4mm lens', 'Temperature measurement range -20ºC~150ºC', 'Accuracy ±8ºC', 'Thermal sensitivity ≤25mK', 'Visible sensor 2688×1520 1/2.7" CMOS', '2.2mm lens', 'H.265/H.264', 'RJ45 10/100 BaseT', 'RS485', 'DC 12V/AC 24V/ PoE IEEE802.3af', 'Max. 12W', 'Alarms', 'Audio', 'Preventive fire and intrusion detection', 'Smoking detection', 'SD card slot up to 256 GB', 'WEB Interface, VMS (HikCentral / iVMS4200) and NVR', 'ONVIF Compatible', 'Weatherproof IP67', 'Protection NEMA4X', 'IK10', 'Junction box included'] | {'Brand': 'Hikmicro', 'Range': 'TD2638', 'Thermal sensor': 'VOx FPA non-refrigerated', 'Thermal sensor resolution': '384 x 288', 'Pixel pitch': '12μm', 'Thermal lens': '4.4mm', 'Thermal sensitivity': '≤25mK', 'Thermal measurement range': '-20~150ºC / ±8ºC', 'Spectral range': 'LWIR 8~14μm', 'Thermal viewing angle': '60.2° (H) x 45° (V)', 'Visible sensor': '1/2.7" CMOS', 'Visible sensor resolution': '2688 x 1520 (4Mpx)', 'Visible lens': '2.2mm', 'Visible viewing angle': '128.3° (H) x 75.4° (V)', 'Infrared illuminator': '30m. maximum', 'Bi-spectrum vision parameters': 'Fusion / Picture in picture', 'Main Stream rate': 'Thermal: 1280×720, 704x576, 352x288, 384×288 @25fps\nVisible: 2688×1520, 1920×1080, 1280×720 @25fps', 'Sub Stream Rate': 'Thermal: 704x576, 352x288, 384x288 @25fps\nVisible: 704x576, 352x288 @25fps', 'Compression': 'H.265 / H.264', 'VCA': 'Temperature measurement, intrusion detection', 'Intelligent analysis': 'Intrusion, line crossing, area entry, area exit (8 maximum rules)', 'Advanced intelligent analysis': 'Smoker detection, fire detection', 'Temperature rules': '10 points, 10 areas and 1 line', 'DRI': 'Human: 183m (D), 46m (R), 23m (I)\nVehicle: 562m (D), 141 (R), 70m (I)', 'Smart Analysis Ranges': 'Human: 44m\nVehicle: 132m\n\nTemperature Measurement (object 0.2x0.2m)): 13.2m\n\nFire detection (object 0.2x0.2m): 52.8m\n\nSmoker detection: 6.6m', 'Alarms': '2 inputs / 2 relays', 'Audio': '1 input / 1 output', 'Internal memory': 'SD card slot up to 256GB', 'Network interface': 'Ethernet 10/100 BaseT', 'Communication': 'RS-485', 'Remote access': 'Web Browser, PC VMS Software (HikCentral/iVMS4200)', 'Interoperability': 'ONVIF, API, SDK', 'Power': 'DC 12V, 12W max.\nAC 24V, 14W max.\nPoE IEEE802.3af, 12W max.', 'Temp. operation': '-40ºC~+70ºC, <95% RH', 'Grado de protección': 'Impermeable IP67\nNEMA 4X\nIK10', 'Dimensiones': '376.1mm ×119.1mm × 118.1mm', 'Peso': '1.82Kg'} | IP CCTV | IP solutions | Critical infrastructures | 3200,83 €
SN-TPC4107KV-F09-NE | https://d1x12lhh8s9nlj.cloudfront.net/images/productos/products/SN-TPC4107KV-F09-NE/SN-TPC4107KV-F09-NE.png | Sunell | ['Sunell', 'IP thermal camera', 'Thermal sensor 384x288 VOx', '9mm lens', 'Temperature measurement range -20ºC~150ºC', 'Accuracy ±8ºC', 'Thermal sensitivity ≤40mK', 'H.265 / H.264', 'RJ-45 10/100 BaseT', 'PoE IEEE802.3af', 'Audio', 'Alarms', 'Advanced fire detection and alarm', 'SD card recording', 'WEB interface, CMS (SunView), Smartphone and NVR', 'ONVIF Compatible', 'NDAA Compliance', 'NEMA Protection 4X', 'Multidirectional adjustment ball joint', 'Junction box included'] | {'Brand': 'Sunell', 'Range': 'TPC4107KV-NE', 'Thermal sensor': 'VOx FPA non-refrigerated', 'Thermal sensor resolution': '384x288', 'Pixel Size': '17µm', 'Lens': '9mm', 'Thermal sensitivity': '≤40mK', 'Range of Detectable Temperatures': '-20ºC up to 150ºC', 'Temperature Accuracy': '±8ºC', 'Spectral range': 'LWIR 8~14µm', 'Compression': 'H.265 / H.264 / MJPEG', 'Viewing angle': '37º x 28º', 'Focus': 'Fixed lens, no focus', 'Intelligent functions': 'Temperature detection and alarm, human detection and vehicle detection', 'Temperature Measurement': 'Supports 3 rule types (Point, Area and Line)', 'DRI Ranges': 'Human: 264m (D), 66m (R), 33m (I)\nVehicle: 812m (D), 203m (R), 101m (I)', 'VCA ranges': 'Person detection: 50m\nVehicle detection: 100m\n\nFire detection (object 1x1m): 265m\nFire detection (object 0.2x0.2m): 53m\n\nTemperature Measurement (object 0.2x0.2m)): 53m\nTemperature Measurement (object 1x1m)): 265m', 'Audio': '1 In / 1 Out', 'Alarm': '2 In / 2 Out', 'Internal memory': 'Micro SD card up to 256GB', 'Network interface': 'Ethernet 10M/100M BaseT', 'Remote access': 'WEB interface, CMS (SunView), Smartphone and NVR', 'Interoperability': 'ONVIF & Private Protocol', 'Power': '12VDC/4.5W, PoE IEEE802.3af', 'Temp. operation': '-40ºC~+60ºC', 'Degree of protection': 'Weatherproof IP66\nNEMA 4X', 'Material': 'Metallic', 'Dimensions': 'Ø120.5mm × 315.9mm ~ 352.6mm', 'Weight': '1620 g', 'Certificates': 'NDAA / CE / FCC'} | IP CCTV | IP solutions | Critical infrastructures | 847,88 €
SN-TPC4107KV-F35 | https://d1x12lhh8s9nlj.cloudfront.net/images/productos/products/SN-TPC4107KV-F35/SN-TPC4107KV-F35.png | Sunell | ['Sunell', 'IP thermal camera', 'Thermal sensor 384x288 VOx', '35mm lens', 'Temperature measurement range -20ºC~150ºC', 'Accuracy ±8ºC', 'Thermal sensitivity ≤40mK', 'H.265 / H.264', 'RJ-45 10/100 BaseT', 'PoE IEEE802.3af', 'Audio', 'Alarms', 'Advanced fire detection and alarm', 'SD card recording', 'WEB interface, CMS (SunView), Smartphone and NVR', 'ONVIF Compatible', 'NDAA Compliance', 'Multidirectional adjustment ball joint', 'Junction box included'] | {'Brand': 'Sunell', 'Range': 'TPC4107KV', 'Thermal sensor': 'VOx FPA non-refrigerated', 'Thermal sensor resolution': '384x288', 'Pixel Size': '17µm', 'Lens': '35mm', 'Thermal sensitivity': '≤40mK', 'Range of Detectable Temperatures': '-20ºC up to 150ºC', 'Temperature Accuracy': '±8ºC', 'Spectral range': 'LWIR 8~14µm', 'Compression': 'H.265 / H.264 / MJPEG', 'Viewing angle': '10º x 8º', 'Focus': 'Fixed lens, no focus', 'Intelligent functions': 'Temperature detection and alarm, human detection and vehicle detection', 'Temperature Measurement': 'Supports 3 rule types (Point, Area and Line)', 'DRI Ranges': 'Human: 1028m (D), 257m (R), 129m (I)\nVehicle: 3157m (D), 789m (R), 395m (I)', 'VCA ranges': 'Person detection: 350m\nVehicle detection: 400m\n\nFire detection (object 1x1m): 1029m\nFire detection (object 0.2x0.2m): 206m\n\nTemperature Measurement (object 0.2x0.2m)): 82m\nTemperature Measurement (object 1x1m)): 412m', 'Audio': '1 In / 1 Out', 'Alarm': '2 In / 2 Out', 'Internal memory': 'Micro SD card up to 256GB', 'Network interface': 'Ethernet 10M/100M BaseT', 'Remote access': 'WEB interface, CMS (SunView), Smartphone and NVR', 'Interoperability': 'ONVIF & Private Protocol', 'Power': '12VDC/4.5W, PoE IEEE802.3af', 'Temp. operation': '-40ºC~+60ºC', 'Degree of protection': 'Weatherproof IP66', 'Material': 'Metallic', 'Dimensions': 'Ø120.5mm × 315.9mm ~ 352.6mm', 'Weight': '1620 g', 'Certificates': 'NDAA / CE / FCC'} | IP CCTV | IP solutions | Critical infrastructures | 1296,00 €
SN-TPC4107KV-F15 | https://d1x12lhh8s9nlj.cloudfront.net/images/productos/products/SN-TPC4107KV-F15/SN-TPC4107KV-F15.png | Sunell | ['Sunell', 'IP thermal camera', 'Thermal sensor 384x288 VOx', '15mm lens', 'Temperature measurement range -20ºC~150ºC', 'Accuracy ±8ºC', 'Thermal sensitivity ≤40mK', 'H.265 / H.264', 'RJ-45 10/100 BaseT', 'PoE IEEE802.3af', 'Audio', 'Alarms', 'Advanced fire detection and alarm', 'SD card recording', 'WEB interface, CMS (SunView), Smartphone and NVR', 'ONVIF Compatible', 'NDAA Compliance', 'Multidirectional adjustment ball joint', 'Junction box included'] | {'Brand': 'Sunell', 'Range': 'TPC4107KV', 'Thermal sensor': 'VOx FPA non-refrigerated', 'Thermal sensor resolution': '384x288', 'Pixel Size': '17µm', 'Lens': '15mm', 'Thermal sensitivity': '≤40mK', 'Range of Detectable Temperatures': '-20ºC up to 150ºC', 'Temperature Accuracy': '±8ºC', 'Spectral range': 'LWIR 8~14µm', 'Compression': 'H.265 / H.264 / MJPEG', 'Viewing angle': '28º x 21º', 'Focus': 'Fixed lens, no focus', 'Intelligent functions': 'Temperature detection and alarm, human detection and vehicle detection', 'Temperature Measurement': 'Supports 3 rule types (Point, Area and Line)', 'DRI Ranges': 'Human: 441m (D), 110m (R), 55m (I)\nVehicle: 1353m (D), 338m (R), 169m (I)', 'VCA ranges': 'Person detection: 86m\nVehicle detection: 180m\n\nFire detection (object 1x1m): 441m\nFire detection (object 0.2x0.2m): 88m\n\nTemperature Measurement (object 0.2x0.2m)): 35m\nTemperature Measurement (object 1x1m)): 177m', 'Audio': '1 In / 1 Out', 'Alarm': '2 In / 2 Out', 'Internal memory': 'Micro SD card up to 256GB', 'Network interface': 'Ethernet 10M/100M BaseT', 'Remote access': 'WEB interface, CMS (SunView), Smartphone and NVR', 'Interoperability': 'ONVIF & Private Protocol', 'Power': '12VDC/4.5W, PoE IEEE802.3af', 'Temp. operation': '-40ºC~+60ºC', 'Degree of protection': 'Weatherproof IP66', 'Material': 'Metallic', 'Dimensions': 'Ø120.5mm × 315.9mm ~ 352.6mm', 'Weight': '1620 g', 'Certificates': 'NDAA / CE / FCC'} | IP CCTV | IP solutions | Critical infrastructures | 979,20 €
IRS-SD464-T050 | https://d1x12lhh8s9nlj.cloudfront.net/images/productos/products/IRS-SD464-T050/IRS-SD464-T050.png | InfiRay | ['InfiRay', 'Bi-spectrum speed dome camera', 'Thermal sensor 640x512 VOx uncooled', 'Pixel size 12μm', 'Thermal lens 50mm -Spectral range LWIR 8~14μm', 'Thermal sensitivity ≤40mK (@25°C,F#1.0,25Hz)', 'Visible sensor 4Mpx', 'Visible lens 6.5-240 mm', 'RJ-45 10/100M BaseT', 'Alarms', 'Advanced features', 'SD card recording', 'WEB interface and VMS', 'ONVIF Compatible'] | {'Brand': 'InfiRay', 'Range': 'SD4', 'Thermal sensor': '640x512 VOx uncooled 12μm', 'Spectral range': 'LWIR 8 ~ 14μm ~ [%VAR%]', 'Thermal sensitivity': '≤40mK (@25°C,F#1.0,25Hz)', 'Optical sensor': '1/1.8" CMOS 4Mpx', 'Lens': '50mm (term.) / Motorized Autofocus 6.5~240mm (opt.) 37X', 'Pan/Tilt Range': 'Horizontal: 360° continuous, Vertical: -27° ~ +90°', 'Manual speed': 'Horizontal: 0.1°~ 200°/s, Vertical: 0.1°~ 120°/s', 'Wiper': 'Auto-wiper', 'Intelligent functions': 'Fire detection\n\nIntrusion detection: line crossing, area entry\n\nHuman/vehicle classification by AI', 'Temperature range': '-20ºC~550ºC', 'Temperature accuracy': '±2ºC / ±2%', 'Temperature measurement': 'Supports up to 4 measurement rules: full screen, dot, line, area', 'Audio': '1 input / 1 output', 'Alarm': '7 inputs / 2 outputs', 'Internal memory': 'Micro SD card up to 256GB (not included)', 'Network interface': '1x Ethernet 10/100M BaseT', 'Others': 'RS485', 'Interoperability': 'ONVIF, SDK', 'Power': '24VDC / 48W', 'Temp. operation': '-40ºC~+70ºC', 'Degree of protection': 'Weatherproof IP66', 'Dimensions': 'Φ250 × 413 mm.', 'Weight': '8.0 kg.'} | IP CCTV | IP solutions | Critical infrastructures | 3464,00 €
IRS-SD225-T010 | https://d1x12lhh8s9nlj.cloudfront.net/images/productos/products/IRS-SD225-T010/IRS-SD225-T010.png | InfiRay | ['InfiRay', 'Bi-spectrum speed dome camera', 'Thermal sensor 256x192 VOx uncooled', 'Pixel size 12μm', 'Thermal lens 10mm -Spectral range LWIR 8~14μm', 'Thermal sensitivity ≤40mK (@25°C,F#1.0,25Hz)', 'Visible sensor 5Mpx', 'Visible lens 5.4-108 mm', 'H.265 / H.264', 'RJ-45 10/100M BaseT', 'Alarms', 'Advanced features', 'SD card recording', 'WEB interface and VMS', 'ONVIF Compatible'] | {'Brand': 'InfiRay', 'Range': 'SD2', 'Thermal sensor': '256x192 VOx uncooled 12μm', 'Spectral range': 'LWIR 8 ~ 14μm ~ [%VAR%]', 'Thermal sensitivity': '≤40mK (@25°C,F#1.0,25Hz)', 'Optical sensor': '1/2.8" CMOS 5Mpx', 'Lens': '10mm (term.) / Motorized Autofocus 5.4~108mm (opt.) 20X', 'Pan/Tilt Range': 'Horizontal: 360° continuous, Vertical: 0° ~ +90°', 'Manual speed': 'Horizontal: 0.1°~ 120°/s, Vertical: 0.1°~ 60°/s', 'Intelligent functions': 'Fire detection\n\nIntrusion detection: line crossing, area entry\n\nHuman/vehicle classification by AI', 'Temperature range': '-20ºC~550ºC', 'Temperature accuracy': '±2ºC / ±2%', 'Temperature measurement': 'Supports up to 4 measurement rules: full screen, dot, line, area', 'Audio': '1 input / 1 output / speaker included', 'Alarm': '2 inputs/ 1 outputs', 'Internal memory': 'Micro SD card up to 256GB (not included)', 'Network interface': '1x Ethernet 10/100M BaseT', 'Others': 'RS485', 'Interoperability': 'ONVIF, SDK', 'Power': '12VDC / 20W', 'Temp. operation': '-40ºC~+70ºC', 'Degree of protection': 'Weatherproof IP66', 'Dimensions': '265 × 147.5 × 248.7', 'Weight': '2.5 kg.'} | IP CCTV | IP solutions | Critical infrastructures | 831,00 €
IRS-FB465-T035 | https://d1x12lhh8s9nlj.cloudfront.net/images/productos/products/IRS-FB465-T035/IRS-FB465-T035.png | InfiRay | ['InfiRay', 'Biespectro Thermal Bullet IP Camera', 'Thermal sensor 640x512 VOx FPA uncooled', 'Pixel size 12μm', '35mm lens', 'Temperature measurement range -20ºC~550ºC (±2ºC or ±2%)', 'Thermal sensitivity ≤40mK', 'Visible sensor 2560x1920 1/2.8" Progressive Scan CMOS', '12mm lens', 'H.265/H.264', 'RJ-45 10/100 BaseT', 'RS485 and Pelco protocol', 'DC 12V±25% / PoE IEEE802.3af / PoE [%VAR%]', '2D/3D NR', 'Alarms', 'Audio', 'Preventive fire and intrusion detection', 'MicroSD card slot up to 256 GB', 'WEB interface, VMS and NVR', 'ONVIF Compatible', 'Weatherproof IP66'] | {'Brand': 'InfiRay', 'Range': 'FB4', 'Thermal sensor': 'VOx FPA non-refrigerated', 'Thermal sensor resolution': '640 x 512', 'Pixel pitch': '12μm', 'Thermal lens': '35mm', 'Thermal sensitivity': '≤40mK', 'Thermal measurement range': '-20~550ºC / ±2ºC or ±2%', 'Spectral range': 'LWIR 8~14μm', 'Thermal viewing angle': '12° (H) x 10° (V)', 'Visible sensor': '1/2.8" Progressive Scan CMOS', 'Visible sensor resolution': '2560 x 1920 (5Mpx)', 'Visible lens': '12mm', 'Visible viewing angle': '24° (H) x 18° (V)', 'Infrared illuminator': '40m. maximum', 'Bi-spectrum vision parameters': 'Fusion / PiP', 'Main Stream rate': 'Visible: 25fps (2560×1920, 2560×1440,1920×1080,1280×720)\nThermal: 25fps(1280×1024, 1024×768)', 'Sub Stream Rate': 'Visible: 25fps (704×576, 352×288)\nThermal: 25fps (640x512, 352x288)', 'Compression': 'H.265 / H.264', 'DRI': 'Human: 1458m (D), 365m (R), 130m (I)\nVehicle: 4472m (D), 1118m (R), 399m (I)', 'Smart Analysis Ranges': 'Human: 195m\nVehicle: 599m\n\nTemperature Measurement (object 2x2m)): 972m\nTemperature Measurement (object 1x1m)): 486m\n\nFire detection (object 2x2m): 3889m\nFire detection (object 1x1m): 1944m', 'VCA': 'Line crossover, intrusion, temperature measurement and fire detection', 'Temperature rules': 'Full window, point, line and region, multiple rules simultaneously', 'Alarms': '2 inputs / 2 relay', 'Audio': '1 input / 1 output', 'Audio compression formats': 'G.711a/G.711u/AAC/PCM', 'Internal memory': 'MicroSD card slot up to 256 GB', 'Network interface': 'Ethernet 10/100 BaseT', 'Communication': '1 x RS-485 protocol Pelco', 'Remote access': 'Web Browser, PC VMS Software', 'Interoperability': 'ONVIF, API, SDK', 'Power': 'DC 12V, 8W max.\nPoE IEEE802.3af', 'Temp. operation': '-40ºC~+70ºC, <95% RH', 'Grado de protección': 'Impermeable IP66', 'Dimensiones': '319.5mm ×121.5mm × 103.6mm', 'Peso': '1.800g'} | IP CCTV | IP solutions | Critical infrastructures | 1354,00 €
IRS-FB465-T9D1 | https://d1x12lhh8s9nlj.cloudfront.net/images/productos/products/IRS-FB465-T9D1/IRS-FB465-T9D1.png | InfiRay | ['InfiRay', 'Biespectro Thermal Bullet IP Camera', 'Thermal sensor 640x512 VOx FPA uncooled', 'Pixel size 12μm', '9.1mm lens', 'Temperature measurement range -20ºC~550ºC (±2ºC or ±2%)', 'Thermal sensitivity ≤40mK', 'Visible sensor 2560x1920 1/2.8" Progressive Scan CMOS', '4mm lens', 'H.265/H.264', 'RJ-45 10/100 BaseT', 'RS485 and Pelco protocol', 'DC 12V±25% / PoE IEEE802.3af / PoE [%VAR%]', '2D/3D NR', 'Alarms', 'Audio', 'Preventive fire and intrusion detection', 'MicroSD card slot up to 256 GB', 'WEB interface, VMS and NVR', 'ONVIF Compatible', 'Weatherproof IP66'] | {'Brand': 'InfiRay', 'Range': 'FB4', 'Thermal sensor': 'VOx FPA non-refrigerated', 'Thermal sensor resolution': '640 x 512', 'Pixel pitch': '12μm', 'Thermal lens': '9.1mm', 'Thermal sensitivity': '≤40mK', 'Thermal measurement range': '-20~550ºC / ±2ºC or ±2%', 'Spectral range': 'LWIR 8~14μm', 'Thermal viewing angle': '48° (H) x 38° (V)', 'Visible sensor': '1/2.8" Progressive Scan CMOS', 'Visible sensor resolution': '2560 x 1920 (5Mpx)', 'Visible lens': '4mm', 'Visible viewing angle': '65° (H) x 50° (V)', 'Infrared illuminator': '40m. maximum', 'Bi-spectrum vision parameters': 'Fusion / PiP', 'Main Stream rate': 'Visible: 25fps (2560×1920, 2560×1440,1920×1080,1280×720)\nThermal: 25fps(1280×1024, 1024×768)', 'Sub Stream Rate': 'Visible: 25fps (704×576, 352×288)\nThermal: 25fps (640x512, 352x288)', 'Compression': 'H.265 / H.264', 'DRI': 'Human: 379m (D), 95m (R), 47m (I)\nVehicle: 1163m (D), 291m (R), 145m (I)', 'Smart Analysis Ranges': 'Human: 71m\nVehicle: 218m\n\nTemperature Measurement (object 2x2m)): 253m\nTemperature Measurement (object 1x1m)): 126m\n\nFire detection (object 2x2m): 1011m\nFire detection (object 1x1m): 506m', 'VCA': 'Line crossover, intrusion, temperature measurement and fire detection', 'Temperature rules': 'Full window, point, line and region, multiple rules simultaneously', 'Alarms': '2 inputs / 2 relay', 'Audio': '1 input / 1 output', 'Audio compression formats': 'G.711a/G.711u/AAC/PCM', 'Internal memory': 'MicroSD card slot up to 256 GB', 'Network interface': 'Ethernet 10/100 BaseT', 'Communication': '1 x RS-485 protocol Pelco', 'Remote access': 'Web Browser, PC VMS Software', 'Interoperability': 'ONVIF, API, SDK', 'Power': 'DC 12V, 8W max.\nPoE IEEE802.3af', 'Temp. operation': '-40ºC~+70ºC, <95% RH', 'Grado de protección': 'Impermeable IP66', 'Dimensiones': '319.5mm ×121.5mm × 103.6mm', 'Peso': '1.800g'} | IP CCTV | IP solutions | Critical infrastructures | 1126,00 €
THERMTEC-QS650 | https://d1x12lhh8s9nlj.cloudfront.net/images/productos/products/THERMTEC-QS650/THERMTEC-QS650.png | ThermTec | ['ThermTec', 'Dual High Speed PTZ IP Thermal Camera', 'Thermal sensor 640x512/12µm VOx', 'Thermal Lens 50mm', 'Spectral range 8~14µm', 'Thermal sensitivity ≤35mK', 'Visible sensor 2MPx', 'Visible lens 5,5-180mm', 'H.265 / H.264', 'RJ-45 10/100M BaseT', 'Alarms', 'Temperature detection and alarm', 'ONVIF Compatible'] | {'Brand': 'ThermTec', 'Thermal sensor': '640x512/12µm VOx', 'Spectral range': '8 ~ 14µm', 'Optical sensor': '2 MPx 1/2.8" Progressive Scan CMOS', 'Main Stream rate': '1280x720, 768x576, 640x480, 384x288, 352x288 (25fps)(term) / 1920x1080, 1280x720 (25fps)(vis)', 'Sub Stream Rate': '768x576, 640x480, 384x288, 352x288 (25fps)(term) / 1280x720, 768x576, 640x480 (25fps) (vis)', 'Compression': 'H.265 / H.264', 'Lens': '50mm (term)/motorized autofocus 5,5 ~ 180mm (vis) 33X', 'Angle': 'H: 8,8º (term) / H: 60.5° - 2.3° (vis)', 'Pan/Tilt Range': 'Horizontal: 0°~360° (without end), Vertical: 110° (-20° ~ +90°)', 'Manual speed': 'Horizontal: 0.01°~60° /s, Vertical: 0.01°~30° /s', 'Actuator': 'Stepper motor', 'Repeatability': '±0.01°', 'Preset positions': '200 preset', 'Thermal sensitivity': '≤35mK', 'Range of Detectable Temperatures': '-20 ℃ to 150 ℃ ( from -4 ℉ to ℉ 302 )', 'Accuracy': '± 8ºC', 'Image improvements': 'AGC, NUC, IDE, HDE, DNR', 'Detection ranges': 'Human detection (1.8x0.5 m): 2083 m\n\nDetection of vehículo(4x1.4 m): 5833 m\n\nHuman Recognition (1.8x0.5 m): 521 m\n\nVehicle recognition (4x1.4 m): 1458 m\n\nPerson ID (1.8x0.5 m): 260 m\n\nVehicle identification (4x1.4 m): 729 m', 'Intelligent functions': 'Temperature detection, motion detection', 'Audio': '1 input / 1 output', 'Alarms': '1 Output / 1 Input', 'Network interface': '1x Ethernet 10/100M BaseT', 'Others': 'RS-485', 'Remote access': 'WEB interface, VMS', 'Interoperability': 'ONVIF, SDK, CGI', 'Power': '12 VDC / 5A / 30W', 'Temp. operation': '-20º C ~ +60º C', 'Degree of protection': 'IP66', 'Dimensions': '230mm x 430mm', 'Weight': '8Kg'} | IP CCTV | IP solutions | Critical infrastructures | 3520,00 €
SN-TPC4203KT/F50-BOX | https://d1x12lhh8s9nlj.cloudfront.net/images/productos/products/SN-TPC4203KT_F50-BOX/SN-TPC4203KT_F50-BOX.png | Sunell | ['Sunell', 'Thermal IP Camera', 'Thermal sensor 400x300 VOx', '50 mm Lens', 'Temperature measurement range -40ºC~150ºC (±2ºC)', 'Thermal sensitivity < 40mK', 'H.265 / H.264', 'RJ-45 10/100 BaseT', 'PoE IEEE802.3af', 'Audio', 'Alarms', 'Advanced fire detection and alarm', 'SD card recording', 'WEB interface, CMS (SunView), Smartphone and NVR', 'ONVIF Compatible', 'NDAA Compliance', 'Multidirectional adjustment ball joint', 'Junction box included'] | {'Brand': 'Sunell', 'Thermal sensor': '400x300 VOx', 'Main Stream rate': 'D1 (25fps)', 'Extra Stream rate': 'VAT NUMBER (25fps)', 'Compression': 'H.265 / H.264 / MJPEG', 'Pixel Size': '17µm', 'Lens': '50 mm', 'Viewing angle': '8º x 6º', 'Focus': 'Manual', 'Thermal sensitivity': '≤40mK', 'Spectral range': '8~14µm', 'Pallets': 'Up to 17 modes (Hot Red, Hot Black, Rainbow, etc)', 'Intelligent functions': 'Temperature Detection & Alarm, Human Detection and Vehicle Detection', 'Range of Detectable Temperatures': '-40ºC to 150ºC ( from -4 ºF to 302ºF)', 'Temperature Accuracy': '±2ºC / ±2%', 'Temperature Measurement': 'Supports 3 rule types (Point, Area and Line)', 'VCA ranges': 'Fire recognition: 490 m\n\nPerson recognition: 200 m\n\nVehicle recognition: 450 m', 'Audio': '1 In / 1 Out line level 600 ohm', 'Alarm': '2 In / 2 Out', 'Internal memory': 'Micro SD card up to 128GB', 'Network interface': 'Ethernet 10/100M BaseT', 'Remote access': 'WEB interface, CMS (SunView), Smartphone and NVR', 'Interoperability': 'ONVIF & Private Protocol', 'Power': '12VDC / 5W, PoE IEEE802.3af', 'Temp. operation': '-40º C ~ +60º C', 'Degree of protection': 'Weatherproof IP66', 'Material': 'Metallic', 'Dimensions': '388 mm (D) x 110 (Ø) mm', 'Weight': '1800 g', 'Certificates': 'NDAA / CE / FCC'} | IP CCTV | IP solutions | Critical infrastructures | 2200,32 €
SN-TPC4203KT/F35 | https://d1x12lhh8s9nlj.cloudfront.net/images/productos/products/SN-TPC4203KT_F35/SN-TPC4203KT_F35.png | Sunell | ['Sunell', 'Thermal IP Camera', 'Thermal sensor 400x300 Vox', '35 mm Lens', 'Temperature measurement range -40ºC~150ºC (±2ºC)', 'Thermal sensitivity < 40mK', 'H.265 / H.264', 'RJ-45 10/100 BaseT', 'PoE IEEE802.3af', 'Audio', 'Alarms', 'Advanced fire detection and alarm', 'SD card recording', 'WEB interface, CMS (SunView), Smartphone and NVR', 'ONVIF Compatible', 'NDAA Compliance'] | {'Brand': 'Sunell', 'Thermal sensor': '400x300 VOx', 'Main Stream rate': 'D1 (25fps)', 'Extra Stream rate': 'VAT NUMBER (25fps)', 'Compression': 'H.265 / H.264 / MJPEG', 'Pixel Size': '17um', 'Lens': '35 mm', 'Viewing angle': '11º x 9º', 'Focus': 'Manual', 'Thermal sensitivity': '≤40mK', 'Spectral range': '8~14um', 'Pallets': 'Up to 17 modes (Hot Red, Hot Black, Rainbow, etc)', 'Intelligent functions': 'Temperature Detection & Alarm, Human Detection and Vehicle Detection', 'Range of Detectable Temperatures': '-40ºC to 150ºC ( from -4 ºF to 302ºF)', 'Temperature Accuracy': '± 2ºC / ±2%', 'Temperature Measurement': 'Supports 3 rule types (Point, Area and Line)', 'Audio': '1 In / 1 Out line level 600 ohm', 'Alarm': '2 In / 2 Out', 'Internal memory': 'Micro SD card up to 128GB', 'Network interface': 'Ethernet 10/100M BaseT', 'Remote access': 'WEB interface, CMS (SunView), Smartphone and NVR', 'Interoperability': 'ONVIF & Private Protocol', 'Power': '12VDC / 5W, PoE IEEE802.3af', 'Temp. operation': '-40º C ~ +60º C', 'Degree of protection': 'Weatherproof IP66', 'Material': 'Metallic', 'Dimensions': '388 mm (D) x 110 (Ø) mm', 'Weight': '1800 g', 'Certificates': 'NDAA / CE / FCC'} | IP CCTV | IP solutions | Critical infrastructures | 1965,60 €
UV-CZ610A-IPC22X-ATEX | https://d1x12lhh8s9nlj.cloudfront.net/images/productos/products/UV-CZ610A-IPC22X-ATEX/UV-CZ610A-IPC22X-ATEX.png | UNIVIEW | ['Uniview', 'Explosion Proof PTZ IP camera', 'Pro range', '1/2.7" Progressive Scan CMOS', '8 Megapixel (3840x2160)', '6.5~143mm lens', '0.01 Lux', 'IR Range 200 m', 'Audio Input/Output', 'Alarm Input/Output', 'Compression H.264/MJPEG', 'WDR 120dB', 'Intelligent functions', 'WEB, CMS, Smartphone and NVR interface', 'ONVIF Compatible', 'Housing IP68', 'Stainless steel', 'ATEX'] | {'Brand': 'UNIVIEW', 'Image sensor': '1/2.7" Progressive Scan CMOS', 'Maximum resolution': '8 Megapixel (3840x2160)', 'Main Stream rate': '8MP (3840*2160)\n1080P(1920*1080)', 'Compression': 'H264 / MJPEG', 'Lens': 'Motorized lens 6.5~143mm ¦ 22X', 'Minimum illumination': '0.01 Lux (B/W) / 0.03 Lux (Color) / IR 200 m', 'Image improvements': 'WDR (120 dB), BLC, 3D-NR, AWB, Privacy Masking, ROI', 'Day / Night': 'Removable mechanical ICR filter', 'Audio': '1/1 I/O ¦ Compression G.711', 'Alarms': '2/1 I/O', 'Communication Interface': 'Ethernet 10/100M BaseT ¦ 1 RS485', 'Remote access': 'Web browser, Safire Control Center Smartphone App and PC Software', 'Interoperability': 'ONVIF, PSIA, CGI, ISAPI', 'Power': '100~240V AC or 24V AC ¦ 75W', 'Degree of protection': 'IP68', 'Housing': 'Stainless steel housing 304 corrosion resistant', 'Certified': 'ATEX', 'Temp. operation': '-40º C ~ +60º C', 'Dimensions': '511x420x295 mm', 'Weight': '37 kg'} | IP CCTV | IP solutions | Critical infrastructures | 5200,00 €
RP-PC5S4A3 | https://d1x12lhh8s9nlj.cloudfront.net/images/productos/products/RP-PC5S4A3/RP-PC5S4A3.png | Raythink | ['Raythink', 'Thermal Dual IP PTZ Camera', 'Thermal sensor 1280x1024 VOx uncooled', 'Pixel size 12μm', 'AF motorized thermal lens 30~150mm', 'LWIR spectral range 8~14μm', 'Thermal sensitivity ≤40mK@25°C,F#1.0,25Hz', 'Visible sensor 1/1,8" 4Mpx CMOS', 'Visible lens 10-550mm.', 'Laser distance meter 2 Km.', 'Laser illuminator 800m.', 'H.265 / H.264', 'RJ-45 10/100M BaseT', 'Alarms', 'Advanced features', 'SD card recording', 'WEB interface and VMS', 'ONVIF Compatible'] | {'Brand': 'Raythink', 'Range': 'PC5', 'Thermal sensor': '1280x1024 VOx uncooled 12μm', 'Spectral range': 'LWIR 8 ~ 14μm ~ [%VAR%]', 'Thermal sensitivity': '≤40mK (@25°C,F#1.0,25Hz)', 'Optical sensor': '1/1.8" CMOS 4Mpx', 'Main Stream rate': '2688×1520, 1920×1080, 1280×720 (25ips) visible\n1280×1024, 1280×720, 1024×768 (25ips) thermal', 'Extra Stream rate': '1920×1080, 1280×720, 704×576, 352×288 (25ips) visible\n640×512, 384×288 (25ips) thermal', 'Compression': 'H.265 / H.264 / MJPEG', 'Laser illuminator': 'Laser spectral range: 808nm\nScope of illumination: 800m. (1500m. optional)', 'Laser distance meter': 'Laser spectral range: 905nm (1535nm optional)\nMeasuring distance: 2km. (3km., 6km. optional)', 'Lens': 'Motorized Autofocus 30~150mm (therm.) 5X / Motorized Autofocus 10~550mm (vis.) 55X', 'Angle': 'Horizontal: 28.7º~5.9º (term.) / H: 58º~1.2º (vis.)', 'Pan/Tilt Range': 'Horizontal: 0°~360° (without end), Vertical: -90°~+90°', 'Manual speed': 'Horizontal: 0.1°~100°/s, Vertical: 0.1°~60°/s', 'Detection ranges': 'Human detection (1.8x0.5 m): 6.3Km\nDetection of vehículo(4x1.4 m): 19.2Km\n\nHuman Recognition (1.8x0.5 m): 1.6Km\nVehicle recognition (4x1.4 m): 4.8Km\n\nPerson ID (1.8x0.5 m): 0.8Km\nVehicle identification (4x1.4 m): 2.4Km', 'Intelligent functions': 'Fire detection\nIntrusion detection: line crossing, area entry\nSynchronized zoom', 'Audio': '1 input / 1 output', 'Alarm': '1 input / 1 output', 'Internal memory': 'Micro SD card up to 512GB (not included)', 'Network interface': '1x Ethernet 10/100M BaseT', 'Others': 'RS485', 'Interoperability': 'ONVIF, SDK', 'Power': '48VDC / 300W', 'Temp. operation': '-40ºC~+70ºC', 'Degree of protection': 'Weatherproof IP66\nTVS 6000V lightning protection', 'Dimensions': '623.6mm x 398.5mm x 350mm (width x height x depth)', 'Weight': '30Kg.'} | IP CCTV | IP solutions | Critical infrastructures | 29925,00 €
RP-PC4S4A2-075E300Z50 | https://d1x12lhh8s9nlj.cloudfront.net/images/productos/products/RP-PC4S4A2-075E300Z50/RP-PC4S4A2-075E300Z50.png | Raythink | ['Raythink', 'Thermal Dual IP PTZ Camera', 'Thermal sensor 1280x1024 VOx uncooled', 'Pixel size 12μm', 'Thermal lens 75mm -Spectral range LWIR 8~14μm', 'Thermal sensitivity ≤40mK (@25°C,F#1.0,25Hz)', 'Visible sensor 4Mpx', 'Visible lens 30-600 mm', 'H.265 / H.264', 'RJ-45 10/100M BaseT', 'Alarms', 'Advanced features', 'SD card recording', 'WEB interface and VMS', 'ONVIF Compatible'] | {'Brand': 'Raythink', 'Range': 'PC4', 'Thermal sensor': '1280x1024 VOx uncooled 12μm', 'Spectral range': 'LWIR 8 ~ 14μm ~ [%VAR%]', 'Thermal sensitivity': '≤40mK (@25°C,F#1.0,25Hz)', 'Optical sensor': '1/1.8" CMOS 4Mpx', 'Main Stream rate': '2688×1520, 1920×1080, 1280×720 (25ips) visible\n1280×1024, 1280×720, 1024×768 (25ips) thermal', 'Extra Stream rate': '1920×1080, 1280×720, 704×576, 352×288 (25ips) visible\n640×512, 384×288 (25ips) thermal', 'Compression': 'H.265 / H.264 / MJPEG', 'Lens': '75mm (term.) / Motorized Autofocus 6~300mm (opt.) 50X', 'Viewing angle': 'Horizontal: 5,9º (term.) / H: 66º~1.4º (opt.)', 'Pan/Tilt Range': 'Horizontal: 0°~360° (without end), Vertical: -90°~+40°', 'Manual speed': 'Horizontal: 0.1°~100°/s, Vertical: 0.1°~60°/s', 'Detection ranges': 'Human detection (1.8x0.5 m): 3.1Km\nDetection of vehículo(4x1.4 m): 9.6Km\n\nHuman Recognition (1.8x0.5 m): 0.8Km\nVehicle recognition (4x1.4 m): 2.4Km\n\nPerson ID (1.8x0.5 m): 0.4Km\nVehicle identification (4x1.4 m): 1.2Km', 'Intelligent functions': 'Fire detection\nIntrusion detection: line crossing, area entry', 'Audio': '1 input / 1 output', 'Alarm': '7 inputs / 2 outputs', 'Internal memory': 'Micro SD card up to 256GB (not included)', 'Network interface': '1x Ethernet 10/100M BaseT', 'Others': 'RS485', 'Interoperability': 'ONVIF, SDK', 'Power': '24VDC / 75W', 'Temp. operation': '-40ºC~+70ºC', 'Degree of protection': 'Weatherproof IP66\nTVS 6000V lightning protection', 'Dimensions': '250mm x 472mm x 360mm (width x height x depth)', 'Weight': '14Kg.'} | IP CCTV | IP solutions | Critical infrastructures | 13965,00 €
SF-SOLARKIT-BATT-256WH | https://d1x12lhh8s9nlj.cloudfront.net/images/productos/products/SF-SOLARKIT-BATT-256WH/SF-SOLARKIT-BATT-256WH.png | N/A | ['Stand-alone power supply system for CCTV', 'Solar panel up to 60W', 'Battery LiFePo4 of 256Wh with 2000 charge and discharge cycles', 'Integrated MPPT regulator', '40W Maximum output power', 'Communication RS485 for third-party integration', 'Mast support included', 'Degree of protection IP67'] | N/A | IP CCTV | IP solutions | Autonomous power supply systems | 210,00 €
SF-SOLARKIT-AC-BATT-256WH | https://d1x12lhh8s9nlj.cloudfront.net/images/productos/products/SF-SOLARKIT-AC-BATT-256WH/SF-SOLARKIT-AC-BATT-256WH.png | N/A | ['Stand-alone power supply system for CCTV', 'Connection with streetlight', 'Solar panel up to 80W', 'Battery LiFePo4 of 256Wh with 2000 charge and discharge cycles', 'Integrated MPPT regulator', 'AC&DC Converter', '40W Maximum output power', 'Output voltage 12V DC', 'Communication RS485 for third-party integration', 'Mast support included', 'Degree of protection IP67'] | N/A | IP CCTV | IP solutions | Autonomous power supply systems | 245,00 €
DS-2DE2C400IWG-K/4G/C09S20(2.8mm) | https://d1x12lhh8s9nlj.cloudfront.net/images/productos/products/DS-2DE2C400IWG-K_4G_C09S20(2.8mm)/DS-2DE2C400IWG-K_4G_C09S20(2.8mm).png | HIKVISION | ['Hikvision', 'PT 4G IP Camera PT [%VAR%] with Standalone / Solar Power Supply', '1/2.7" Progressive Scan CMOS', 'Resolution 4 MP (2560x1440)', '2.8 mm Lens', 'Compression H.265/H.264', '0 lux', 'IR Range 30 m', 'DWDR', '3D DNR', 'Built-in microphone and speaker', 'MicroSD card slot up to 512 GB', 'WEB, CMS, Smartphone and NVR interface', 'ONVIF Compatible', 'Communication interface 4G', '1 lithium battery 90 Wh', 'Weatherproof IP66'] | {'Brand': 'HIKVISION', 'Image sensor': '1/2.7" Progressive Scan CMOS', 'Maximum resolution': '4 Megapixel (2560x1440)', 'Main Stream rate': '12.5 fps (2560x1440, 1920×1080, 1280×720)', 'Extra Stream rate': '12.5 fps (1280×720, 640x480, 640x360)', 'Compression': 'H.265/H.264', 'Minimum illumination': 'Colour: 0.005 Lux @(F1.6, AGC ON)\n0 Lux with IR range 30 m', 'Day/Night': 'Removable mechanical ICR filter', 'Lens': '2.8 mm', 'Viewing Angle (FOV)': 'H: 94°, V: 49°, D: 114°', 'Range performance': '68 m (D), 27 m (O), 13 m (R), 6 m (I)', 'Video Bit Rate': '32 Kbps~8 Mbps', 'Image improvements': 'DWDR, BLC, HLC, 3D-DNR, AGC, AWB, ROI, Mirror Effect', 'Motion Detection': 'Motion detection 2.0 with human and vehicle classification applied in motion detection.', 'Pan/Tilt Range': 'Horizontal: 0~360°\nVertical: -60~0°', 'Manual speed': 'Up to 25 °/s\nUp to 25 °/s', 'Audio': 'Integrated microphone\nIntegrated speaker', 'Audio Compression': 'G.722.1/G.711/MP2L2/PCM/G.726/AAC-LC', 'Audio bit rate': '16 Kbps(G.722.1)/64 Kbps(G.711ulaw/G.711alaw)/32~160 Kbps(MP2L2)/8~48 Kbps(PCM)/16 Kbps(G.726)/16~64 Kbps(AAC-LC)', 'Transducer': 'Integrated: PIR + radar', 'Transducer sensing angle': 'Horizontal: 80º\nVertical: 30º', 'Transducer sensing range': 'Up to 12 m', 'Radar setting angle': '0°, 10º, 20º', 'Communication interface': 'Nano SIM 4G (LTE-FDD, LTE-TDD, UMTS)', 'Internal storage': 'Slot for Micro SD card up to 512 GB', 'Remote access': 'Web Browser, Hik-Connect Smartphone App, PC Software iVMS-4200 and Hik-Central', 'Interoperability': 'ONVIF (Profile S, G, T), ISAPI, SDK', 'Power': 'DC 12 V ± 25%\nPower supply interface: quad-core aviation connector', 'Consumption': 'Typical power scenarios: 1,85 W (4G in operation)\nWaiting scenarios: 80 mW\nMax. Energy consumption: 7 W', 'Solar Panel': '20 W\nExtended solar panel: quad-core aviation connector', 'Degree of protection': 'Weatherproof IP66', 'Material': 'Plastic', 'Temp. operation': '-30º C ~ +60º C', 'Dimensions': '382.44 (H) × 177.64 (D) × 133.1 (W) mm', 'Weight': '850 g (without battery)\nPackage weight: 4700 g', 'Battery': 'Lithium batteries', 'Battery voltage': '9~12.6 V', 'Battery capacity': '90 Wh', 'Battery life cycle': '48 hours (1.85 W)\n(Battery autonomy with full charge without solar contribution)', 'Battery life': 'More than 800 cycles', 'Battery weight': '1400 g', 'Temp. battery operation': 'Charge: 0º C ~ +45º C\nDischarge: -20º C ~ +55º C'} | IP CCTV | IP solutions | Autonomous power supply systems | 447,32 €
DS-2XS2T41G1-ID/4G/C05S07(4mm) | https://d1x12lhh8s9nlj.cloudfront.net/images/productos/products/DS-2XS2T41G1-ID_4G_C05S07(4mm)/DS-2XS2T41G1-ID_4G_C05S07(4mm).png | HIKVISION | ['Hikvision', 'IP Bullet Camera 4G with Autonomous / Solar Powering', '1/3" Progressive Scan CMOS', 'Resolution 4 MP (2560x1440)', '4 mm Lens', 'H.265+/H.265/H.264+/H.264', 'IR Range 30 m', 'DWDR', '3D DNR', 'Motion detection 2.0', 'Built-in microphone and speaker', 'MicroSD card slot up to 256 GB', 'Internal storage 8 GB eMMC included', 'WEB, CMS, Smartphone and NVR interface', 'ONVIF Compatible', 'Integrated transducer: PIR + radar', 'Communication interface 4G', 'Lithium battery 51.46 Ah', 'Weatherproof IP67'] | {'Brand': 'HIKVISION', 'Image sensor': '1/3" Progressive Scan CMOS', 'Maximum resolution': '4 Megapixel (2560x1440)', 'Main Stream rate': '12.5 fps (2560x1440, 1920×1080, 1280×720)', 'Extra Stream rate': '12.5 fps (1280×720, 640x480, 640x360)', 'Compression': 'H.265+/H.265/H.264+/H.264\nThe H.265+ and H.264+ compression is only supported in the following operating mode', 'Minimum illumination': 'Colour: 0.01 Lux @(F1.6, AGC ON)\n0 Lux at IR range 30 m', 'Day/Night': 'Removable mechanical ICR filter', 'Lens': '4 mm', 'Viewing Angle (FOV)': 'H: 79°, V: 43°, D: 93°', 'Range performance': '77 m (D), 30 m (O), 15 m (R), 7 m (I)', 'Video Bit Rate': '32 Kbps~8 Mbps', 'Image improvements': 'DWDR, BLC, HLC, 3D-DNR, AGC, AWB, ROI, Mirror Effect', 'ANR': 'Yes', 'Motion Detection': 'Motion detection 2.0 with human and vehicle classification applied in motion detection.', 'Audio': 'Integrated microphone\nIntegrated speaker', 'Audio Compression': 'G.711ulaw/G.711alaw/G.722.1/G.726/MP2L2/PCM/AAC-LC', 'Audio bit rate': '64 Kbps (G.711ulaw/G.711alaw)/16 Kbps (G.722.1)/16 Kbps (G.726)/32 to 192 Kbps (MP2L2)/8 to 320 Kbps (MP3)/16 to 64 Kbps (AAC-LC)', 'Transducer': 'Integrated: PIR + radar', 'Transducer sensing angle': 'Horizontal: 80º\nVertical: 42º', 'Transducer sensing range': 'Up to 12 m', 'Communication interface': 'Micro SIM 4G (LTE-TDD/LTE-FDD/TD-SCDMA)', 'Communication frequency 4G': 'LTE-TDD: B38/B40/B41\nLTE-FDD: B1/B3/B5/B7/B8/B20/B28\nWCDMA: B1/B5/B8\nGSM: B3/B5/B8', 'Internal storage': 'Slot for Micro SD card up to 256 GB\nInternal storage 8 GB eMMC', 'Remote access': 'Web Browser, Hik-Connect Smartphone App, PC Software iVMS-4200 and Hik-Central', 'Power': 'DC 12 V ± 25%', 'Consumption': 'Power consumption and current:\nAverage power consumption in 24 hours: 1.85 W (4G in operation)\nPower consumption in standby mode: 80 mW\nMaximum power consumption: 7 W', 'Solar Panel': 'Yes', 'Solar panel adjustment angle': 'Inclination: -45~45°\nRotation: -30~30°', 'Degree of protection': 'Weatherproof IP67', 'Material': 'Plastic', 'Temp. operation': '-0º C ~ +50º C', 'Dimensions': '188.7 (H) × 213.7 (D) × 294.1 (W) mm', 'Weight': '1.42 kg', 'Battery': 'ternary lithium battery', 'Battery capacity': '51.46 Wh', 'Battery voltage': '8.1~12.6 V', 'Battery life cycle': 'Standby mode: 11 days', 'Battery life': 'More than 800 cycles', 'Battery weight': '185 g'} | IP CCTV | IP solutions | Autonomous power supply systems | 505,65 €
TOW-L180C | https://d1x12lhh8s9nlj.cloudfront.net/images/productos/products/TOW-L180C/TOW-L180C.png | N/A | [] | {'Code': 'TOW-L180C', 'Main power supply': 'AC100-240 / Lighting cycle', 'Outdoor cabinet': 'Fiberglass IP68 (ventilation system IP54))', 'Lithium battery LiFePo4': '1728Wh', 'Battery voltage': '28V', 'Full recharge': 'Fast Charge 10,7A/310Wh 5,5h', 'Maximum load': '-', 'Charging algorithm': '-', 'Photovoltaic Max Power': '-', 'Rated Voltage Photovoltaics': '-', 'Panel connectors MC4': '-', 'Battery cycles (DOD 80%))': '2000', 'Connectors IP68 RJ45': '4', 'Integrated display': 'Programmable + instantaneous volt control', 'Magnetothermic Overvoltage Arrester': 'Yes', 'Surge arrester': 'SPD tipo2 (20kA)', 'Battery protection fuse': '32A super fast', 'Door opening alarm': 'Yes', 'Door lock': 'Yes', 'Network presence check': 'Yes', 'Low battery contact': 'Yes', 'Internal temperature control': 'Yes', 'automatic ventilation': 'Yes', 'Dimensions (H. x An. x Pr.)': '500 x 430 x 210', 'Box Weight Kg (with Mounting Kit)': '23,8 (27,9)', 'External environmental sensors': 'PM Integrated 1-2.5-4-10, Temperature, Humidity, Pressure', 'GSM Cloud Modem M2M': 'Integrated with prepaid and rechargeable SIM from 500MB', 'IoT remote control and alarms': 'Cloud-based data management software included', 'Support for pole installation': 'Included (for diameters from 50 to 140 mm)', 'Large box version 434 x 504 x 210': '-', 'Street floor box version': 'L180C T'} | IP CCTV | IP solutions | Autonomous power supply systems | 2715,00 €
TOW-L180C-KIT | https://d1x12lhh8s9nlj.cloudfront.net/images/productos/products/TOW-L180C-KIT/TOW-L180C-KIT.png | N/A | [] | {'Code': 'TOW-L180C-kit', 'Main power supply': 'AC100-240 / Lighting cycle', 'Outdoor cabinet': 'Fiberglass IP68 (ventilation system IP54))', 'Lithium battery LiFePo4': '1728Wh', 'Battery voltage': '28V', 'Full recharge': 'Fast Charge 10,7A/310Wh 5,5h', 'Battery cycles (DOD 80%))': '2000', 'Connectors IP68 RJ45': '4', 'Integrated display': 'Programmable + instantaneous volt control', 'Magnetothermic Overvoltage Arrester': 'Yes', 'Surge arrester': 'SPD tipo2 (20kA)', 'Battery protection fuse': '32A super fast', 'Door opening alarm': 'Yes', 'Door lock': 'Yes', 'Network presence check': 'Yes', 'Low battery contact': 'Yes', 'Internal temperature control': 'Yes', 'automatic ventilation': 'Yes', 'Dimensions (H. x An. x Pr.)': '500 x 430 x 210', 'Box Weight Kg (with Mounting Kit)': '23,8 (27,9)', 'External environmental sensors': 'PM Integrated 1-2.5-4-10, Temperature, Humidity, Pressure', 'GSM Cloud Modem M2M': 'Integrated with prepaid and rechargeable SIM from 500MB', 'IoT remote control and alarms': 'Cloud-based data management software included', 'Support for pole installation': 'Included (for diameters from 50 to 140 mm)', 'Street floor box version': 'L180C T'} | IP CCTV | IP solutions | Autonomous power supply systems | 2534,00 €
SF-SOLARKIT-BATT-512WH | https://d1x12lhh8s9nlj.cloudfront.net/images/productos/products/SF-SOLARKIT-BATT-512WH/SF-SOLARKIT-BATT-512WH.png | N/A | ['Stand-alone power supply system for CCTV', 'Solar panel up to 100W', 'Battery LiFePo4 of 512Wh with 2000 charge and discharge cycles', 'Integrated MPPT regulator', '40W Maximum output power', 'Communication RS485 for third-party integration', 'Mast support included', 'Degree of protection IP67'] | N/A | IP CCTV | IP solutions | Autonomous power supply systems | 350,00 €
SF-SOLARKIT-BATT-1280WH | https://d1x12lhh8s9nlj.cloudfront.net/images/productos/products/SF-SOLARKIT-BATT-1280WH/SF-SOLARKIT-BATT-1280WH.png | N/A | ['Stand-alone power supply system for CCTV', 'Solar panel up to 200W', 'Battery LiFePo4 of 1280Wh with 2000 charge and discharge cycles', 'Integrated MPPT regulator', '80W Maximum output power', 'Communication RS485 for third-party integration', 'Mast support included', 'Degree of protection IP67'] | N/A | IP CCTV | IP solutions | Autonomous power supply systems | 732,00 €
DS-2XS6A47G1-LS/C36S80(2.8mm) | https://d1x12lhh8s9nlj.cloudfront.net/images/productos/products/DS-2XS6A47G1-LS_C36S80(2.8mm)/DS-2XS6A47G1-LS_C36S80(2.8mm).png | HIKVISION | ['Hikvision', 'IP Bullet Camera 4G with Autonomous / Solar Powering', '1/1.8" Progressive Scan CMOS', 'Resolution 4 MP (2560x1440)', '2.8 mm Lens', 'H.265+/H.265/H.264+/H.264', 'White light', 'White light range 30 m', 'ColorVu: color image 24 hours', 'AcuSense: Classification of humans and vehicles', 'WDR (130 dB)', '3D DNR', 'Alarms', 'Audio', 'Slot for Micro SD card up to 256 GB', 'WEB, CMS, Smartphone and NVR interface', 'ONVIF Compatible', 'Communication interface 4G', 'RJ45 10/100M', 'Battery of 360 WH', 'Weatherproof IP67'] | {'Brand': 'HIKVISION', 'Image sensor': '1/1.8" Progressive Scan CMOS', 'Maximum resolution': '4 Megapixel (2560x1440)', 'Main Stream rate': '12.5 fps (2560x1440, 1920×1080, 1280×720)', 'Extra Stream rate': '12.5 fps (640x480, 640x360)', 'Third Stream Rate': '1 fps (1280x720, 640x480)', 'Compression': 'H.265+/H.265/H.264+/H.264\nThe H.265+ and H.264+ compression is only supported in maximum power mode', 'Minimum illumination': 'Colour: 0.0005 Lux @(F1.0, AGC ON)\n0 Lux with white light, range 30 m', 'Day/Night': 'ColorVu: Color image 24 hours', 'Lens': '2.8 mm', 'Viewing Angle (FOV)': 'H: 105.7°, V: 57.3°, D: 124.9°', 'Range performance': '58 m (D), 23 m (O), 11 m (R), 5.5 m (I)', 'Video Bit Rate': '32 Kbps~8 Mbps', 'Image improvements': 'WDR (130 dB), BLC, HLC, 3D-DNR, AGC, AWB, ROI, Mirror Effect, Privacy Mask', 'Intelligent functions': 'Motion detection 2.0 with human and vehicle classification applied in motion detection.\n\nAcuSense\nDeepLearning based technology for human and vehicle classification with false alarm reduction applied on:\nLine Crossing, Area Intrusion, Inbound Region, Outbound Region, Outbound Region\n\n* Motion detection and AcuSense cannot be enabled at the same time on the same device.', 'Alarms': '1 input / 1 output', 'Audio': '1 input, 1 output', 'Audio Compression': 'G.711/G.722.1/G.726/MP2L2/PCM/MP3/AAC-LC', 'Audio bit rate': '64 Kbps (G.711ulaw/G.711alaw)/16 Kbps (G.722.1)/16 Kbps (G.726)/32 to 192 Kbps (MP2L2)/8 to 320 Kbps (MP3)/16 to 64 Kbps (AAC-LC)', 'Network interface': 'Ethernet 10/100\nMicro SIM 4G (TE-TDD/LTE-FDD/WCDMA/GSM)', 'Internal storage': 'Slot for Micro SD card up to 256 GB\nInternal storage 64 GB eMMC', 'Communication': '1 RS-485 half duplex', 'Remote access': 'Web Browser, Hik-Connect Smartphone App, PC Software iVMS-4200 and Hik-Central', 'Power': 'DC 12 V ± 20%', 'Consumption': 'Power consumption and current:\nAverage power consumption in 24 hours: 2 W (4 G in operation)\nPower consumption in standby mode: 53 mW\nMaximum power consumption: 3.2 W', 'Power supply output': 'DC 12 V, 1 A', 'Solar Panel': '80 W', 'Degree of protection': 'Weatherproof IP67', 'Material': 'Front cover: Metallicliclic\nBody: Metal\nBracket: Metal', 'Temp. operation': '-20º C ~ +60º C', 'Dimensions': '882.6 (H) × 706.3 (D) × 760 (W) mm', 'Weight': '30.2 kg', 'Battery': 'Lithium 360 WH', 'Battery voltage': '10.8~12.6 V', 'Battery life cycle': 'Operation mode: 5 days\nProactive mode: 8 days\nStandby mode: 80 days', 'Battery life': 'More than 500 cycles', 'Battery dimensions': '221 × 84 × 37.3 mm', 'Battery weight': '3.3 kg'} | IP CCTV | IP solutions | Autonomous power supply systems | 4011,88 €
DS-2TXS2628-3P/QA/GLT/CH36S80 | https://d1x12lhh8s9nlj.cloudfront.net/images/productos/products/DS-2TXS2628-3P_QA_GLT_CH36S80/DS-2TXS2628-3P_QA_GLT_CH36S80.png | HIKVISION | ['Hikvision', 'Dual IP Bullet Thermal Camera 4G with Stand-alone / Solar Power Supply', 'Thermal sensor 256x192 Vox', 'Thermal lens 3.6 mm', 'Temperature measurement range -20ºC~150ºC (±8ºC)', 'Thermal sensitivity < 40 mK', 'Optical sensor 1/2.7” Progressive Scan CMOS', 'Optical resolution 4 Mpx (2688x1520)', 'Optical lens 4.3 mm', 'H.265/H.264', '0 lux', 'IR Range 30 m', 'White light range 30 m', 'Motion Detection 2.0', 'WDR (120 dB)', '3D-DNR', 'Alarms', 'Audio', 'Siren and deterrent flash', 'Preventive fire detection and alarm', 'MicroSD card slot up to 256 GB', 'WEB, CMS, Smartphone and NVR interface', 'ONVIF Compatible', 'RJ-45 10/100 BaseT', 'PoE (IEEE802.3af)', 'Communication interface 4G', 'Photovoltaic panel 80 W', 'Lithium battery 36 Ah', 'Weatherproof IP67', 'Vandal proof IK10', 'Surge protection 4000 V'] | {'Brand': 'HIKVISION', 'Thermal sensor': 'Vanadium Oxide', 'Thermal sensor resolution': '256x192', 'Optical sensor': '1/2.7" Progressive Scan CMOS', 'Optical sensor resolution': '4 Megapixel (2688x1520)', 'Main Stream rate': 'Thermal: 25 fps (1280×720, 704x576, 640x512, 320x240) [%VAR%]\nOptic: 25 fps (2688x1520, 1920x1080, 1280×720)', 'Extra Stream rate': 'Thermal: 25 fps (704x576, 640x512, 320x240)\nOptic: 25 fps (704x576, 352x288)', 'Compression': 'H.265/H.264', 'Lens': '3.6 mm (Therm) / 4.3 mm (Opt)', 'Minimum illumination': 'Colour: 0.0089 Lux @(F1.6, AGC ON)\n0 Lux with IR range 30 m\nWhite light range 30 m', 'Day/Night': 'Removable mechanical ICR filter', 'Viewing Angle (FOV)': 'Thermal: H: 50°, V: 37.3°\nOptic: H: 84°, V: 43.1°', 'Range performance': 'Human: 150 m (D), 38 m (R), 19 m (I)\nVehicle: 460 m (D), 112 m (R), 56 m (I)', 'VCA ranges': 'Human: 28.8 m\nVehicle: 75.6 m\n\nTemperature Measurement (Object 0.2x0.2m)): 11.7 m\n\nTemperature Measurement (Object 1x1m)): 58.3 m', 'Thermal sensitivity': '< 40mK (0.05 º C)', 'Thermal measurement range': '-20 ~150 ºC / ± 8 ºC', 'Spectral range': '8~14 μm', 'Pitch detector': '12 μm', 'VCA': 'Up to 8 VCA rules (cross line, intrusion, area entry and exit)', 'Temperature rules': 'Even 21 rules (10 points, 10 areas and 1 line)', 'Image improvements': 'WDR (120 dB), 3D-DNR, AGC, AWB', 'ANR': 'Yes', 'Motion Detection': 'Motion detection 2.0 with human and vehicle classification applied in motion detection.', 'Alarms': '2 inputs / 2 outputs', 'Deterrent alarm': 'Siren and white light deterrent integrated into the camera', 'Audio': '1 input / 1 output', 'Audio Compression': 'G.722.1/G.711ulaw/G.711alaw/MP2L2/G.726/PCM', 'Communication interface': 'Micro SIM 4G (LTE-TDD/LTE-FDD/WCDMA)', 'Frequency 4G': 'LTE FDD: B 1/3/5/7/8/20/28\nLTE TDD: B 38/40/41\nWCDMA: B 1/5/8', 'Internal storage': 'Slot for Micro SD card up to 256 GB', 'Remote access': 'Web Browser, Hik-Connect Smartphone App, PC Software iVMS-4200 and Hik-Central', 'Communication': '1 x RS-485 half duplex', 'Power': 'DC 12 V ± 25%\nPoE (IEEE802.3af)', 'Consumption': 'Power consumption and current:\nAverage power consumption in 24 hours: 2.51 W\nPower consumption in thermal-only mode: 2.28 W\nMaximum power consumption: 6.24 W\nStandby power consumption: 0.39 W', 'Solar Panel': '80 W', 'Degree of protection': 'Weatherproof IP67\nVandal proof IK10\nSurge protection 4000 V', 'Temp. operation': '-40º C ~ +65º C', 'Dimensions': '543 (H) × 1079.9 (D) × 760 (W) mm', 'Weight': '33.09 kg', 'Mounting': 'Mounting on streetlight/pole', 'Alignment angle': 'Bullet Camera:\nHorizontal: -10 ~ 45º\nVertical: -180º ~ 180º\n\nSolar panel: 10º or 30º', 'Battery': 'Lithium battery', 'Battery voltage': '10.8 V', 'Battery capacity': '360 Wh (90 Wh per battery)', 'Battery life': 'More than 500 cycles', 'Battery operating temperature': 'Charge: -20º C ~ +45º C\nDischarge: -20º C ~ +60º C', 'Battery weight': '2.74 kg'} | IP CCTV | IP solutions | Autonomous power supply systems | 3412,56 €
TOW-TW-SB5-POE | https://d1x12lhh8s9nlj.cloudfront.net/images/productos/products/TOW-TW-SB5-POE/TOW-TW-SB5-POE.png | N/A | ['Industrial switch Poe 5x10/100/1000 Base -X SFP Buffer reaches 4 Mbit, supports high definition video transmission 4K Industrial protection level 4 (ESD,RS,EFT,CS)'] | {'Code': 'TOW-SB5-POE', 'Interface': '5 RJ45 ports of 10/100/1000 Mbps (Auto\nNegotiation/Automatic MDI/MDIX)\n1 x 1000 SFP slots of [%VAR%] Mbps\n1 x console port\n1 alarm input.\n1 alarm output.\n1 temperature sensor port.', 'Network media': '10BASE-T: uTP cable category 3, 4, 5 (maximum 100 m)\n100BASE-TX/1000Base-T: uTP cable category 5, 5e, 6 or higher (max. 100 m)\n1000BASE-X: MMF, SMF\n1000Base-L X: 62,5 μm/50 μm MM (2 m ~ 550 m) or 10 μm SMF (2 m ~ 5000 m)', 'Fan': 'Without fan', 'Surge immunity': '8KV Per: IEC61000-4-5', 'ESD protection': 'ESD Level 4 According to: IEC61000-4-2 RS Level 4 According to: IEC61000-4-3 EFT\nLevel 4 according to: IEC61000-4-4 CS Level 4 according to: IEC61000-4-6', 'External power supply': 'CC 37-57 V 8 A max. for PoE\nPOE IN 802.3bt type 3/tipo 4', 'PoE Ports (RJ45)': 'Standard P1- P2 : Compatible with 24 V and 802.3af/at; passive PoE\nStandard P3-P4: compatible with 802.3af/at/bt', 'Power Budget (max)': '225W', 'Exchange capacity': '12G', 'Packet forwarding rate': '18 Mpps', 'Mac address chart': '4K', 'Buffer memory': '8.7 Mb', 'Jumbo Frame': '10240 Bytes', 'Dimensions (length x width x height)': '145mm× 125mm× 40mm', 'Quality service': 'Supports 802.1p CoS/DSCP priority Supports 4 priority queues Queue scheduling: SP, WRR,\nSP+WRR Port/flow-based rate limiting', 'Characteristics of L2': 'IGMP Snooping V1/V2/V3 802.3ad LACP (up to 8 aggregation groups, containing 8 ports per group) Spanning Tree STP/RSTP/MSTP Port Isolation BPDU filtering/Guard TC/Root protect Loop back detection 802.3x Flow control', 'VLAN': 'Supports up to 4K VLANs simultaneously (from 4K VLAN ID) Port/MAC/protocol-based\nVLAN Management VLAN Configuration', 'Access control list': 'L2-L4 Package filtering based on source and destination MAC address, IP address, TCP/UDP ports, 802.1p, DSCP, protocol and VLAN ID; Time range based', 'Security': 'IP-MAC-Port-VID IEEE 802.1X Port/MAC based Authentication, Radius, Guest VLAN\nDoS defense Dynamic ARP Inspection (DAI) SSH v1/v2 SSL v2/v3/TLSv1 Port security\nBroadcast/multicast/unknown broadcast storm control', 'Administration': 'Web-based GUI and CLI management SNMP v1/v2c/v3, compatible with public MIBs\nDHCP/BOOTP client, DHCP Snooping, DHCP Option82 CPU monitoring port mirroring time\nConfiguration: SNTP Integrated NDP/NTDP function Firmware update: TFTP and web system\nDiagnose: VCT SYSLOG and public MIBS', 'Certification': 'CE, FCC, RoHS', 'ENVIRONMENT': 'Working temperature: -40 +80C Storage temperature: -40 +90C Operating humidity: 10% -\n90 % RH non-condensing Storage humidity: 5 %-95 %RH without condensation', 'DIN': 'Included'} | IP CCTV | IP solutions | Autonomous power supply systems | 252,00 €
SF-SOLARKIT-BATT-2560WH-24V | https://d1x12lhh8s9nlj.cloudfront.net/images/productos/products/SF-SOLARKIT-BATT-2560WH-24V/SF-SOLARKIT-BATT-2560WH-24V.png | N/A | ['Stand-alone power supply system for CCTV', '2x Solar panel of 200W', 'Battery LiFePo4 of 2560Wh with 2000 charge and discharge cycles', 'Integrated MPPT regulator', '80W Maximum output power', 'Communication RS485 for third-party integration', 'Mast support included', 'Degree of protection IP67', 'Output 12/24 VDC'] | N/A | IP CCTV | IP solutions | Autonomous power supply systems | 880,00 €
SF-SOLARKIT-BATT-1920WH-24V | https://d1x12lhh8s9nlj.cloudfront.net/images/productos/products/SF-SOLARKIT-BATT-1920WH-24V/SF-SOLARKIT-BATT-1920WH-24V.png | N/A | ['Stand-alone power supply system for CCTV', '2x Solar panel of 150W', 'Battery LiFePo4 of 1920Wh with 2000 charge and discharge cycles', 'Integrated MPPT regulator', '80W Maximum output power', 'Communication RS485 for third-party integration', 'Degree of protection IP67', 'Output 12/24 VDC'] | N/A | IP CCTV | IP solutions | Autonomous power supply systems | 750,00 €
DS-2DE5425IWG-K/4G | https://d1x12lhh8s9nlj.cloudfront.net/images/productos/products/DS-2DE5425IWG-K_4G/DS-2DE5425IWG-K_4G.png | HIKVISION | ['Hikvision', 'IP PTZ Camera 4G with Standalone / Solar Power Supply', '1/2.8" Progressive Scan CMOS', 'Resolution 4 MP (2560x1440)', '4.8~120 mm Varifocal Motorised Lens', '25X Optical zoom', 'Compression H.265+/H.265/H.264+/H.264', '0 lux', 'IR Range 150 m', 'Speed 120º/s', 'Face Detection', 'IR Cut', 'WDR (120 dB)', '3D DNR', 'Slot for MicroSD card up to 256 GB', 'EMMC storage included 256 GB', 'Alarms', 'Audio', 'Wi-Fi up to 20 m', 'WEB, CMS, Smartphone and NVR interface', 'ONVIF Compatible', 'Communication interface 4G', '1 lithium battery 360 Wh', 'Weatherproof IP66', 'Surge protection 6000 V', 'Heated glass', 'Support to lamppost/mast DS-1602ZJ-Pole included'] | {'Brand': 'HIKVISION', 'Image sensor': '1/2.8" Progressive Scan CMOS', 'Maximum resolution': '4 Megapixel (2560x1440)', 'Main Stream rate': '25 fps (2560x1440, 1920x1080, 1280x960, 1280x720) [%VAR%]', 'Extra Stream rate': '25 fps (704x576, 640x480, 352x288)', 'Third Stream Rate': '25 fps (1920x1080, 1280x960, 1280x720, 704x576, 640x480, 352x288)', 'Compression': 'H.265+/ H.265 / H.264+/ H.264', 'Minimum illumination': 'Colour: 0.05 Lux @ (F1.6, AGC ON)\nBlack and white: 0.01 Lux @ (F1.6, AGC ON)\n0 lux with IR LEDs range 150 m', 'Day/Night': 'Removable mechanical ICR filter', 'Lens': 'Motorized varifocal 4.8~120 mm (Optical Zoom 25X))', 'Viewing Angle (FOV)': '55~2.4º (H), 33~1.4º (V), 61.5~2.8º (D)', 'Image improvements': 'WDR (120 dB), BLC, HLC, 3D-DNR, AGC, AWB, ROI, Privacy Masking', 'ANR': 'Yes', 'Motion Detection': 'Yes', 'Intelligent functions': 'Face Detection', 'Pan/Tilt Range': 'Horizontal: 360°, Vertical: -15°~90° auto flip', 'Manual speed': 'Horizontal: 0.1~120 °/s, Vertical: 0.1~80 °/s', 'Speed between presets': 'Horizontal: 120°/s, Vertical: 80°/s', 'Alarms': '2 inputs', 'Audio': '1 input (Line In) / 1 output (Line Out)', 'Audio Compression': 'G.711/G.722.1/G.726/MP2L2/PCM', 'Internal storage': 'MicroSD card slot up to 256 GB\nEMMC storage 256 GB included', 'Communication interface': '4G', 'Wi-Fi communication': 'Wi-Fi AP for short distance debugging.\nThe Wi-Fi module only supports AP mode on the 11 channel.', 'Wi-Fi range': 'Up to 20 m', 'Wi-Fi frequency': 'LTE FDD/LTE TDD/WCDMA/HSPA+/GSM/GPRS/EDGE', 'Standard Wi-Fi': 'LTE FDD: Bands 1,3,5,7,8,20,28\nLTE TDD: Bands 38,40,41\nWCDMA/HSPA+: Bands 1,5,8\nGSM/GPRS/EDGE:850/900/1800MH', 'Remote access': 'Web Browser, Hik-Connect Smartphone App, PC Software iVMS-4200 and Hik-Central', 'Interoperability': 'ONVIF, ISAPI, SDK, SDK', 'Power': 'DC 12 V', 'Power supply output': 'DC 12 V, 1 A', 'Consumption': 'Typical power scenarios:\nLow consumption scenario 3 W\nWaiting scenarios: 0.3 W\nMaximum power consumption: 20 W', 'Solar Panel': 'Yes', 'Degree of protection': 'Weatherproof IP66\nSurge protection 6000 V', 'Material': 'Metallic', 'Temp. operation': '-30º C ~ +65º C', 'Camera dimensions': 'Ø 208 mm x 344.8 mm (H)', 'Weight': '29.9 kg', 'Battery': '4 x Lithium batteries', 'Battery voltage': '10.8 V', 'Battery capacity': '360 Wh (90 Wh per battery)', 'Battery life cycle': '2 days\nProactive mode: 2.5 days\nStandby mode: 80 days', 'Battery life': 'More than 500 cycles', 'Battery weight': '2.74 kg', 'Temp. battery operation': 'Charge: -20º C ~ +45º C\nDischarge: -20º C ~ +60º C'} | IP CCTV | IP solutions | Autonomous power supply systems | 3508,41 €
SF-CCTVTRAILERPR07-2520WH | https://d1x12lhh8s9nlj.cloudfront.net/images/productos/products/SF-CCTVTRAILERPR07-2520WH/SF-CCTVTRAILERPR07-2520WH.png | N/A | ['Safire', 'Autonomous trailer for video surveillance', 'Solar panel up to 3x120W extensible', '2560WH LiFePo battery with 2000 charge and discharge cycles', 'Integrated MPPT regulator', 'Load through AC220~230V', 'Telescoping mast up to 6m with integrated cable', 'Air pump to lift the mast', 'Junction box', 'Degree of protection IP65', 'Stable wheels', 'Towing hitch', 'Manual parking brake', 'Anti-tip stabilizers with height adjustment device for ramps', 'Battery and output voltage monitoring display'] | N/A | IP CCTV | IP solutions | Autonomous power supply systems | 8300,00 €
SF-SOLARKIT-AC-BATT-512WH | https://d1x12lhh8s9nlj.cloudfront.net/images/productos/products/SF-SOLARKIT-AC-BATT-512WH/SF-SOLARKIT-AC-BATT-512WH.png | N/A | ['Stand-alone power supply system for CCTV', 'Connection with streetlight', 'Solar panel up to 80W', '512wh LiFePo battery with 2000 charge and discharge cycles', 'Integrated MPPT regulator', 'AC&DC Converter', '40W Maximum output power', 'Output voltage 12V DC', 'Communication RS485 for third-party integration', 'Mast support included', 'Degree of protection IP67'] | N/A | IP CCTV | IP solutions | Autonomous power supply systems | 290,00 €
MS-S45 | https://d1x12lhh8s9nlj.cloudfront.net/images/productos/products/MS-S45/MS-S45.png | Milesight | ['Milesight', 'Solar panel of 45W', 'Recommended with traffic camera SC211', 'Rated voltage 12V', 'Monocrystalline', 'IP67'] | {'Brand': 'Milesight', 'Maximum power': '45W', 'Open circuit voltage (VoC)': '18.44 V', 'Short circuit current (Isc)': '3.01 A', 'Pmax voltage': '15-93 V', 'Pmax current': '2.82 A', 'Efficiency module': '20.37 ηm(%)', 'Power tolerance': '>4.99 W', 'Maximum supported system voltage': '700Vdc (IEC / UL)', 'Series fuse range system': '10A', 'External dimensions': '580 (W) x 385 (H) x 69 (D)', 'Weight': '4.2 Kg', 'Cells': 'Monocrystalline 182x36.4mm (3x9 pcs)', 'Front glass': '3.2mm tempered glass', 'Mark': 'Aluminium', 'Degree of protection': 'IP67', 'Wiring length': '50cm', 'Connection connector': 'MC4', 'Maximum mechanical load': 'Front 5400Pa\nRear 2400Pa', 'Temperature coefficient at maximum power': '-0.350%/℃', 'Temperature coefficient at maximum stress': '-0.270%/℃', 'Temperature coefficient at peak current': '+0.048%/℃', 'Operating temperature': '-40~+85℃', 'Nominal cell operating temperature': '45±2℃'} | IP CCTV | IP solutions | Autonomous power supply systems | 110,00 €
TO-TDM62A3 | https://d1x12lhh8s9nlj.cloudfront.net/images/productos/products/TO-TDM62A3/TO-TDM62A3.png | N/A | ['Stand-alone power supply system for CCTV', 'Solar panel up to 80W', '360Wh Lithium LFP battery', 'Integrated MPPT regulator', 'Communication RS485 for bridge integration', 'Bracket included', 'Degree of protection IP67'] | N/A | IP CCTV | IP solutions | Autonomous power supply systems | 129,00 €
TO-TDM100W50A | https://d1x12lhh8s9nlj.cloudfront.net/images/productos/products/TO-TDM100W50A/TO-TDM100W50A.png | N/A | ['Stand-alone power supply system for CCTV', 'Solar panel up to 100W', '665.6Wh Lithium LFP battery', 'Integrated MPPT regulator', 'Communication RS485 for bridge integration', 'Bracket included', 'Degree of protection IP67'] | N/A | IP CCTV | IP solutions | Autonomous power supply systems | 283,00 €
XS-IPD360A-5U-AI | https://d1x12lhh8s9nlj.cloudfront.net/images/productos/products/XS-IPD360A-5U-AI/XS-IPD360A-5U-AI.png | X-SECURITY | ['X-Security', 'IP Fisheye Camera', 'ULTRA Range', '1/2.7" Progressive CMOS', '5 Megapixel (2592 × 1944)', '1.4 mm Lens', '0.006 Lux', 'IR 10m', 'Compression H.265+/H.265/H.264+/H.264', 'RJ-45 10/100 BaseT', 'PoE IEEE802.3af', 'IVS', 'Intelligent search', 'People count', 'Heat map', 'Built-in microphone', 'WDR 120dB', 'SD card recording', 'WEB Interface, CMS (DSS/ PSS), Smartphone and NVR', 'ONVIF Compatible', 'Weatherproof IP67'] | {'Brand': 'X-SECURITY', 'Image sensor': '1/2.7” Progressive CMOS', 'Maximum resolution': '5 Megapixel (2592 × 1944)', 'Lens': '1.4 mm (H: 180°; V: 180°; D: 180°)', 'Main Stream rate': '(2592×1944 @1–25/30 fps)', 'Extra Stream rate': '(704×576 @1–25 fps/704×480 @1–30 fps)', 'Compression': 'H.265; H.264; H.264H; H.264B; MJPEG (only compatible with substream)', 'Infrared lighting': '0.006 Lux@F2.0 (color, 30IRE)\n0,0006 Lux@F2,0 (N/N, 30IRE)\n0 Lux (illuminator on)', 'Range performance': '28 (D), 11.2 (O), 5.6 (R), 2.8 (I)', 'Image improvements': 'WDR 12dB, BLC, HLC, AWB, AGC, 3D-DNR,', 'IVS (Perimeter protection)': 'Tripwire; intrusion', 'People count': 'Count of people in the area, display and issue annual / monthly / daily reports (matching devices needed); Count of people in 4 areas', 'Intelligent search': 'Work in conjunction with Smart NVR to perform intelligent searches, event extraction and merging with event videos.', 'Heat map': 'Yes', 'Network interface': 'Ethernet 10/100 BaseT', 'Audio': 'Integrated microphone', 'Audio Compression': 'PCM; G.711a; G.711Mu; G726', 'Audio inputs': '1/1', 'Alarms': '1 input channel: 5mA 3V–5V DC\n1 output channel: 300mA 12V DC', 'Remote access': 'WEB, CMS (DSS/PSS), Smartphone and NVR interface', 'Interoperability': 'ONVIF (Profile S/Profile G/Profile T); .CGI; Hito; Genetec; P2P', 'Material': 'Metal + plastic', 'Power': 'DC 12 V / 4,4W, PoE IEEE802.3af', 'Temp. operation': '-40º C ~ +60º C', 'Internal memory': 'Micro SD Max 256GB', 'Degree of protection': 'Weatherproof IP67', 'Dimensions': '44,6 mm(H) × 126,2Φ mm', 'Weight': '299 g'} | IP CCTV | IP solutions | Retail | 130,00 €
DS-2CD6365G1-S/RC(1.16mm) | https://d1x12lhh8s9nlj.cloudfront.net/images/productos/products/DS-2CD6365G1-S_RC(1.16mm)/DS-2CD6365G1-S_RC(1.16mm).png | N/A | ['Hikvision', 'SOLUTIONS range', 'IP Fisheye Camera', 'Resolution 6 MPx (2560×2560) MPx [%VAR%]', '1/1.8" Progressive Scan CMOS', '1.16 mm Lens', 'H.265+/H.265/H.264+/H.264', 'DWDR', '3D-DNR', 'MicroSD storage up to 256 GB', 'Audio', 'Alarms', '4 integrated microphones', 'Various live viewing modes', 'People count', 'Queue management', 'Heat map', 'Crossover analysis', 'PoE (IEEE802.3af)', 'ONVIF Compatible', 'Suitable for interior'] | {'Brand Brand': 'Hikvision', 'Range': 'SOLUTIONS', 'Image sensor fixed lenses': '1/1.8“ Progressive Scan CMOS', 'Maximum resolution': '6 Megapixel (2560×2560)', 'Main Stream rate': 'Fisheye View\n25 fps (2560x2560, 2048x2048, 1280x1280)\n\n180 Panoramic view\n25 fps (2048x1536, 1920x1440)\n\nDual channel panoramic view 180\n25 fps (2048x768, 1920x720)\n\nPanoramic view\n25 fps (2048x1536, 1920x1440)\n\n4PTZ View\n1/ camera 2/cámara 3/cámara 4 camera: 25 fps (1024x768)\n\nFisheye view + 3PTZ\n1 camera: 25 fps (2048x2048, 1024x1024)\n2/cámara 3/cámara 4 camera: 25 fps (1024x768)\n\n4PTZ Fusion View\n25 fps (2048x1536, 1600x1200)', 'Extra Stream rate': 'Fisheye View\n25 fps (720x720, 480x4800)\n\n180 Panoramic view\n25 fps (640x480, 320x240)\n\nDual channel panoramic view 180\n25 fps (640x480, 320x240)\n\nPanoramic view\n25 fps (640x360, 320x240)\n\n4PTZ View\n1/ camera 2/cámara 3/cámara 4 camera: 25 fps (640x480, 320x240)\n\nFisheye view + 3PTZ\n1 camera: 25 fps (720x720)\n2/cámara 3/cámara 4 camera: 25 fps (640x480, 320x240)', 'Lens': '1.16mm Fisheye', 'Viewing Angle (FOV)': '180º (H), 180º (V)', 'Range performance': '23.2 m (D), 9.2 m (O), 4.6 m (R), 2.3 m (I)', 'Minimum illumination': 'Colour: 0.01 Lux@(F2.25, AGC ON)\nBlack and white: 0.005 Lux @ (F2.25, AGC ON)', 'Day / Night': 'Removable mechanical ICR filter', 'Compression': 'H.265+/H.265/H.264+/H.264', 'Bitrate': '32 Kbps ~ 16 Mbps', 'Electronic shutter': '1 ~ 1/100.000 s', 'Image improvements': 'DWDR, BLC, HLC, 3D-DNR, AGC, AWB, Privacy Masking, ROI', 'ANR': 'Yes', 'Motion Detection': 'Yes', 'People count': 'People count:\nCounts people entering, exiting and passing by separately (Data is stored in flash memory.)\nSupports real-time loading and statistical cycle loading.\nSends reports by e-mail on a daily, weekly, monthly or annual basis.\nSupports up to 3 detection regions, and independent arming schedule and linkage method.', 'Queue management': 'Queue management:\nSupports up to 8 detection regions, and independent arming and linking scheduling.\nSupports 2 detection modes: regional queuing of people and waiting time detection.\nGenerates reports to compare the efficiency of different queues and show the changing status of a queue.\nSupports export of raw data for further analysis.\nSupports real-time data loading and scheduled data loading.\nRegional queues of people: supports 4 alarm trigger conditions: greater than the threshold, less than the threshold, equal to the threshold, different from the threshold\nTimeout detection: supports 1 alarm activation condition', 'Heat map': 'Heat map:\nA graphical description of the visits (calculating the number of people or the time spent) in a configured area.\nTwo types of reports are available: spatial heat map and time heat map line graph.', 'Crossover analysis': 'Crossover analysis:\nDetects and analyzes flow in a scene similar to an intersection, and generates reports.\nSupports intersection of up to 10 lanes.', 'Decoding': 'Supports hardware and software decoding:\n\nSoftware decoding: fisheye view, 180, panoramic view of 360, 360 panoramic + PTZ, 360 panorama + 3PTZ, 360 panorama + 6PTZ, 360 panorama + 8PTZ, 2PTZ, 4PTZ, Fisheye + 3PTZ, Fisheye + 8PTZ, hemisphere, hemisphere AR, cylinder.\n\nHardware decoding: fisheye view, panoramic view 180, panoramic view 180 dual channel, panoramic view, 4PTZ, Fisheye + 3PTZ, fusion 4PTZ', 'Audio': '1 input / 1 output\n4 integrated microphones', 'Audio Compression': 'G.711/G.722.1/G.726/MP2L2/PCM/MP3/AAC-LC', 'Audio bit rate': '64 Kbps (G.711ulaw/G.711alaw)/16 Kbps (G.722.1)/16 Kbps (G.726)/32 to 192 Kbps (MP2L2)/8 to 320 Kbps (MP3)/16 to 64 Kbps (AAC-LC)', 'Alarms': '2 input / 2 outputs', 'Network interface': 'RJ45: Ethernet 10/100/1000M BaseT', 'Communication': '1 x RS-485', 'Internal memory': 'MicroSD card slot up to 256 GB', 'Remote access': 'Web Browser, Hik-Connect Smartphone App, PC Software iVMS-4200 and Hik-Central', 'Interoperability': 'ONVIF (Profile S, G, T), ISAPI, HEOP (Hikvision Embedded Open Platform)', 'Power': 'DC 12 V / 0.6 A / max. 7 W\nPoE IEEE802.3af', 'Temp. operation': '-10º C ~ +40º C', 'Degree of protection': 'Suitable for interior', 'Material': 'Metallic', 'Dimensions': '165 (Ø) x 48.9 (h) mm', 'Base diameter': 'Ø base 165 mm / Ø between bolts 136.1 mm / 3 bolts', 'Type of mounting': 'Supports ceiling, wall or tabletop mounting', 'Cable size': '0.31 m', 'Weight (without bracket)': '470 g'} | IP CCTV | IP solutions | Retail | 1015,65 €
SF-IPTCV792A-10D2 | https://d1x12lhh8s9nlj.cloudfront.net/images/productos/products/SF-IPTCV792A-10D2/SF-IPTCV792A-10D2.png | Safire | ['Safire', 'Dual Thermal IP Camera', 'Thermal sensor 160x120 VOx', 'Optical sensor 1/2.8” Progressive Scan CMOS', 'Lens 10 mm (Therm) / 8 mm (Opt)', 'Allows temperature measurement', '15 Colours', 'Thermal sensitivity < 50mK (0.05 º C)', 'Thermal measurement range (-20 ~150 º C / ± 8 º C)', 'H.264 +/H.264/ MJPEG', 'RJ-45 10/100 BaseT', 'PoE IEEE802.3at', 'Weatherproof IP67', 'Audio and Alarms', 'Fire detection and alarm', 'SD card recording', 'WEB, CMS (DSS/PSS), Smartphone and NVR interface', 'ONVIF Compatible', 'Junction box included'] | {'Brand': 'Safire', 'Thermal sensor': '160x120 Vanadium oxide', 'Optical sensor': '1/2.8” Progressive Scan CMOS 2 Megapixel', 'Main Stream rate': '320x240(50fps) Therm / 1920x1080 (25fps) Opt', 'Extra Stream rate': '320x240 (50fps) Therm / 704x576 (25fps) Opt', 'Compression': 'H.265+/H.265/H.264+/H.264/MJPEG', 'Lens': '10 mm (Therm) / 8 mm (Opt)', 'Range performance': 'Human: 200 (Detection) / 50 (Recognition) / 25 (Identification) m\nVehicle: 613 (Detection) / 153 (Recognition) / 77 (Identification) m', 'VCA ranges': 'Human: 100 m\n\nVehicle: 280 m\n\nTº measurement (2x2m): 160 m\n\nTº measurement (1x1m): 80 m\n\nFire detection (2x2m): 400 m\n\nFire detection (1x1m): 200 m', 'Viewing angle': '23.3°×17.6° (Term) / 40.0°×22.4° (Opt)', 'Thermal sensitivity': '< 50mK (0.05 º C)', 'Thermal measurement range': '-20 ~150 º C / ± 8 º C', 'Spectral range': '8~14μm', 'Pitch detector': '25μm', 'VCA': 'Up to 8 VCA rules (linecrossing, intrusion, entry and exit of area)', 'Temperature rules': 'Up to 21 rules (10 points, 10 areas y 1 line)', 'Intelligent functions': 'Fire detection and alarm, line crossing, intrusion, abandoned/lost object', 'Audio': '1 input / 1 output line level 600 ohm', 'Alarm': '2/2 In/Out', 'Internal memory': 'Micro SD card up to 128GB', 'Network interface': 'Ethernet 10/100 BaseT', 'Remote access': 'WEB, CMS (DSS/PSS), Smartphone and NVR interface', 'Interoperability': 'ONVIF', 'Power': '24VAC, 12VDC, PoE IEEE802.3at', 'Temp. operation': '-40º C ~ +60º C', 'Degree of protection': 'Weatherproof IP67', 'Dimensions': '314 mm (D) x 104 (Ø) mm', 'Weight': '1500 g'} | IP CCTV | Thermal | Safire | 350,00 €
SF-IPTB012DA-10D4-256 | https://d1x12lhh8s9nlj.cloudfront.net/images/productos/products/SF-IPTB012DA-10D4-256/SF-IPTB012DA-10D4-256.png | Safire | ['Safire', 'Thermal Bullet Dual IP Camera', 'Thermal sensor 256x192 Vox', 'Lens 9.7 mm (thermal)', 'Temperature measurement range -20º C~150º C (±8ºC)', 'Thermal sensitivity < 40mK', 'Optical sensor 1/2.7” Progressive CMOS', '4 Megapixel (2688x1520)', 'Lens 8 mm (optical)', 'Colour 0.0176 Lux / B&W 0.0035 Lux', 'WDR', 'IR Range 15m', 'H.265 / H.264 -RJ-45 10/100 BaseT', 'PoE IEEE802.3af', 'Audio', 'Alarms', 'Preventive fire detection and alarm', 'SD card recording', 'WEB interface, Safire Control Center, Smartphone and NVR', 'ONVIF Compatible', 'Weatherproof IP67'] | {'Brand': 'Safire', 'Thermal sensor': '256x192 Vanadium Oxide', 'Optical sensor': '1/2.7” Progressive Scan CMOS 4 Megapixel', 'Main Stream rate': '1280 × 720, 704 × 576, 640 × 512, 320 × 240 (1~25FPS) Thermal\n2688 × 1520, 1920 × 1080, 1280 × 720) (1~25FPS) Optical', 'Extra Stream rate': '704 × 576, 640 × 512, 320 × 240 (1~25FPS) [%VAR%] Thermal\n704 x 576, 352 x 288 (1~25FPS) [%VAR%] Optical', 'Compression': 'H.265 / H.264 / MJPEG', 'Lens': '9.7 mm (Therm) / 8 mm (Opt)', 'Range performance': 'Human: 404 (Detection) / 101 (Recognition) / 50 (Identification) m\nVehicle: 1239 (Detection) / 310 (Recognition) / 155 (Identification) m', 'VCA ranges': 'Human: 77.6m\n\nVehicle: 203.7 m\n\nTº measurement (0.2x0.2m): 32.3 m\n\nTº measurement (1x1m): 161.7 m', 'Viewing angle': '18° x 13.5° (Term) / 39.4° x 22.1° (Opt)', 'Thermal sensitivity': '< 40mK (0.05 º C)', 'Thermal measurement range': '-20 ~150 º C / ± 8 º C', 'Spectral range': '8~14μm', 'Pitch detector': '12μm', 'VCA': 'Up to 8 VCA rules (linecrossing, intrusion, entry and exit of area)', 'Temperature rules': 'Up to 21 rules (10 points, 10 areas y 1 line)', 'Audio In/Out': '1/ 1 line level 600 ohm', 'Alarm In/Out': '2/2 Relay', 'Internal memory': 'Micro SD card up to 256GB', 'Network interface': 'Ethernet 10/100 BaseT', 'Remote access': 'WEB, CMS (DSS/PSS), Smartphone and NVR interface', 'Interoperability': 'ONVIF', 'Power': '12VDC, 0.5A, max.6W; PoE IEEE802.3af, 0.14~0.22A, max.6.5W', 'Temp. operation': '-40º C ~ +65º C', 'Degree of protection': 'Weatherproof IP67', 'Dimensions': '138.3 mm (Fo) x 138.3 (An) x 123.1 (Al) mm', 'Weight': '940 g'} | IP CCTV | Thermal | Safire | 340,00 €
SF-IPTB256A-3D5 | https://d1x12lhh8s9nlj.cloudfront.net/images/productos/products/SF-IPTB256A-3D5/SF-IPTB256A-3D5.png | Safire Smart | ['Safire Smart', 'Thermal Range', 'Thermal Bullet Dual IP Camera', 'Thermal sensor 256x192 Vox', 'Lens 3.2 mm (thermal)', 'Temperature measurement range -20ºC~150ºC (±8ºC)', 'Thermal sensitivity ≤50 mK', 'Optical sensor 1/2.7” Progressive Scan CMOS', '5 Megapixel (2592x1944)', 'Lens 4 mm (optical)', 'Color 0.02 Lux@(F1.6, AGC ON)', 'IR Range 30 m', 'WDR (120 dB)', '3D-DNR', 'H.265 / H.264', 'RJ-45 10/100 BaseT', 'PoE IEEE802.3af', 'Audio', 'Alarms', 'Artificial Intelligence based on morphological classification of humans and vehicles', 'Preventive fire detection and alarm', 'Built-in flash and siren deterrent alarm', 'MicroSD card slot up to 256 GB', 'WEB, CMS, Smartphone and NVR interface', 'ONVIF Compatible', 'Weatherproof IP66'] | {'Brand': 'Safire Smart', 'Range': 'Thermal', 'Thermal sensor': 'Vanadium Oxide', 'Thermal sensor resolution': '256x192', 'Optical sensor': '1/2.7” Progressive Scan CMOS', 'Optical sensor resolution': '5 Megapixel (2592x1944)', 'Main Stream rate': 'Thermal: 25 fps (256x192, the resulting output image is 720P)\nOptic: 25 fps (5MPx, 4MPx, 2K, 3MPx, 1080P, 720P)', 'Extra Stream rate': 'Thermal: 25 fps (256x192, the resulting output image is 720P)\nOptic: 25 fps (720P, D1, CIF)', 'Third Stream': 'Thermal: 25 fps (256x192, the resulting output image is 720P)\nOptic: 25 fps (D1, CIF, 480x240)', 'Compression': 'H.265 / H.264 / MJPEG', 'Lens': '3.2 mm (Therm) / 4 mm (Opt)', 'DORI (Thermal)': 'Human : 133 m (D), 33 m (R), 17 m (I)\nVehicle: 409 m (D), 102 m (R), 51 (I)', 'Temperature measurement': 'Object 2m x 2m: 107m\nObject 1m x 1m: 53m', 'Fire detection': 'Dynamic fire detection with detection up to 10 points', 'Viewing angle': 'Thermal: 56° (H), 42.2° (V)\nOptic: 81° (H), 56.7° (V)', 'Thermal sensitivity': '≤ 50mK (0.05 º C)', 'Thermal measurement range': '-20 ~150 ºC / ± 8 ºC', 'Spectral range': '8~14 μm', 'Pitch detector': '12 μm', 'Basic functions': 'Motion detection, microSD error, microSD full, microSD full, IP conflict, cable connection status', 'Temperature rules': 'Even 10 rules (10 points, 2 areas and 2 line)', 'Temperature alarm': 'High temperature, Low temperature', 'Smart Features': 'Thermal:\nAdvanced Artificial Intelligence: Classification of human and vehicle on: Area Intrusion and Line Crossing\n\nOptic:\nAdvanced Artificial Intelligence: Classification of human, vehicle and non-motorized vehicle over: Area Intrusion and Line Crossing\nFace Detection and Face Capture\nCounting of people, vehicles and non-motorized vehicles\nVideo exceptions (scene change, video loss, ...)', 'Audio': '1 input / 1 line level output 600 ohm', 'Audio Compression': 'G.711 A/U', 'Alarms': '1 inputs / 1 relay', 'Deterrent alarm': 'Siren and flash integrated in the camera', 'Internal memory': 'MicroSD card slot up to 256 GB', 'Network interface': 'Ethernet 10/100M BaseT', 'Remote access': 'Web Browser, NVR and PC Software Safire Smart Center', 'Interoperability': 'ONVIF', 'Power': 'DC 12 V, 0.7 A, 9 W max.\nPoE IEEE802.3af', 'Temp. operation': '-30º C ~ +60º C', 'Degree of protection': 'Weatherproof IP66', 'Dimensions': '80.3 (H) x 80.5 (W) x 217.8 (D) mm', 'Weight': '700 g'} | IP CCTV | Thermal | Safire Smart | 259,00 €
SF-IPTT256A-3D5 | https://d1x12lhh8s9nlj.cloudfront.net/images/productos/products/SF-IPTT256A-3D5/SF-IPTT256A-3D5.png | Safire Smart | ['Safire Smart', 'Thermal Range', 'Thermal Turret Dual IP Camera', 'Thermal sensor 256x192 Vox', 'Lens 3.2 mm (thermal)', 'Temperature measurement range -20ºC~150ºC (±8ºC)', 'Thermal sensitivity ≤50 mK', 'Optical sensor 1/2.7” Progressive Scan CMOS', '5 Megapixel (2592x1944)', 'Lens 4 mm (optical)', 'Color 0.02 Lux@(F1.6, AGC ON)', 'IR Range 30 m', 'WDR (120 dB)', '3D-DNR', 'H.265 / H.264', 'RJ-45 10/100 BaseT', 'PoE IEEE802.3af', 'Integrated microphone', 'Audio', 'Alarms', 'Artificial Intelligence based on morphological classification of humans and vehicles', 'Preventive fire detection and alarm', 'Built-in flash and siren deterrent alarm', 'MicroSD card slot up to 256 GB', 'WEB, CMS, Smartphone and NVR interface', 'ONVIF Compatible', 'Weatherproof IP66'] | {'Brand': 'Safire Smart', 'Range': 'Thermal', 'Thermal sensor': 'Vanadium Oxide', 'Thermal sensor resolution': '256x192', 'Optical sensor': '1/2.7” Progressive Scan CMOS', 'Optical sensor resolution': '5 Megapixel (2592x1944)', 'Main Stream rate': 'Thermal: 25 fps (256x192, the resulting output image is 720P)\nOptic: 25 fps (5MPx, 4MPx, 2K, 3MPx, 1080P, 720P)', 'Extra Stream rate': 'Thermal: 25 fps (256x192, the resulting output image is 720P)\nOptic: 25 fps (720P, D1, CIF)', 'Third Stream': 'Thermal: 25 fps (256x192, the resulting output image is 720P)\nOptic: 25 fps (D1, CIF, 480x240)', 'Compression': 'H.265 / H.264 / MJPEG', 'Lens': '3.2 mm (Therm) / 4 mm (Opt)', 'DORI (Thermal)': 'Human : 133 m (D), 33 m (R), 17 m (I)\nVehicle: 409 m (D), 102 m (R), 51 (I)', 'Temperature measurement': 'Object 2m x 2m: 107m\nObject 1m x 1m: 53m', 'Fire detection': 'Dynamic fire detection with detection up to 10 points', 'Viewing angle': 'Thermal: 56° (H), 42.2° (V)\nOptic: 81° (H), 56.7° (V)', 'Thermal sensitivity': '≤ 50mK (0.05 º C)', 'Thermal measurement range': '-20 ~150 ºC / ± 8 ºC', 'Spectral range': '8~14 μm', 'Pitch detector': '12 μm', 'Basic functions': 'Motion detection, microSD error, microSD full, microSD full, IP conflict, cable connection status', 'Temperature rules': 'Even 10 rules (10 points, 2 areas and 2 line)', 'Temperature alarm': 'High temperature, Low temperature', 'Smart Features': 'Thermal:\nAdvanced Artificial Intelligence: Classification of human and vehicle on: Area Intrusion and Line Crossing\n\nOptic:\nAdvanced Artificial Intelligence: Classification of human, vehicle and non-motorized vehicle over: Area Intrusion and Line Crossing\nFace Detection and Face Capture\nCounting of people, vehicles and non-motorized vehicles\nVideo exceptions (scene change, video loss, ...)', 'Audio': 'Built-in microphone, 1 input / 1 output line level 600 ohm', 'Audio Compression': 'G.711 A/U', 'Alarms': '1 inputs / 1 relay', 'Deterrent alarm': 'Siren and flash integrated in the camera', 'Internal memory': 'MicroSD card slot up to 256 GB', 'Network interface': 'Ethernet 10/100M BaseT', 'Remote access': 'Web Browser, NVR and PC Software Safire Smart Center', 'Interoperability': 'ONVIF', 'Power': 'DC 12 V, 0.7 A, 9 W max.\nPoE IEEE802.3af', 'Temp. operation': '-30º C ~ +60º C', 'Degree of protection': 'Weatherproof IP66', 'Dimensions': '130 (Ø) x 110 (h) mm', 'Weight': '680 g'} | IP CCTV | Thermal | Safire Smart | 259,00 €
SF-IPTB256A-7D5 | https://d1x12lhh8s9nlj.cloudfront.net/images/productos/products/SF-IPTB256A-7D5/SF-IPTB256A-7D5.png | Safire Smart | ['Safire Smart', 'Thermal Range', 'Thermal Bullet Dual IP Camera', 'Thermal sensor 256x192 Vox', 'Lens 7 mm (thermal)', 'Temperature measurement range -20ºC~150ºC (±8ºC)', 'Thermal sensitivity ≤50 mK', 'Optical sensor 1/2.7” Progressive Scan CMOS', '5 Megapixel (2592x1944)', 'Lens 8 mm (optical)', 'Color 0.02 Lux@(F1.6, AGC ON)', 'IR Range 30 m', 'WDR (120 dB)', '3D-DNR', 'H.265 / H.264', 'RJ-45 10/100 BaseT', 'PoE IEEE802.3af', 'Integrated microphone', 'Audio', 'Alarms', 'Artificial Intelligence based on morphological classification of humans and vehicles', 'Preventive fire detection and alarm', 'Built-in flash and siren deterrent alarm', 'MicroSD card slot up to 256 GB', 'WEB, CMS, Smartphone and NVR interface', 'ONVIF Compatible', 'Weatherproof IP66'] | {'Brand': 'Safire Smart', 'Range': 'Thermal', 'Thermal sensor': 'Vanadium Oxide', 'Thermal sensor resolution': '256x192', 'Optical sensor': '1/2.7” Progressive Scan CMOS', 'Optical sensor resolution': '5 Megapixel (2592x1944)', 'Main Stream rate': 'Thermal: 25 fps (256x192, the resulting output image is 720P)\nOptic: 25 fps (5MPx, 4MPx, 2K, 3MPx, 1080P, 720P)', 'Extra Stream rate': 'Thermal: 25 fps (256x192, the resulting output image is 720P)\nOptic: 25 fps (720P, D1, CIF)', 'Third Stream': 'Thermal: 25 fps (256x192, the resulting output image is 720P)\nOptic: 25 fps (D1, CIF, 480x240)', 'Compression': 'H.265 / H.264 / MJPEG', 'Lens': '7 mm (Therm) / 8 mm (Opt)', 'DORI (Thermal)': 'Human : 292 m (D), 73 m (R), 36 m (I)\nVehicle: 894 m (D), 224 m (R), 112m (I)', 'Temperature measurement': 'Object 2m x 2m: 233m\nObject 1m x 1m: 117m', 'Fire detection': 'Dynamic fire detection with detection up to 10 points', 'Viewing angle': 'Thermal: 24.8° (H), 18.7° (V)\nOptic: 34° (H), 27.5° (V)', 'Thermal sensitivity': '≤ 50mK (0.05 º C)', 'Thermal measurement range': '-20 ~150 ºC / ± 8 ºC', 'Spectral range': '8~14 μm', 'Pitch detector': '12 μm', 'Basic functions': 'Motion detection, microSD error, microSD full, microSD full, IP conflict, cable connection status', 'Temperature rules': 'Even 10 rules (10 points, 2 areas and 2 line)', 'Temperature alarm': 'High temperature, Low temperature', 'Smart Features': 'Thermal:\nAdvanced Artificial Intelligence: Classification of human and vehicle on: Area Intrusion and Line Crossing\n\nOptic:\nAdvanced Artificial Intelligence: Classification of human, vehicle and non-motorized vehicle over: Area Intrusion and Line Crossing\nFace Detection and Face Capture\nCounting of people, vehicles and non-motorized vehicles\nVideo exceptions (scene change, video loss, ...)', 'Audio': 'Built-in microphone, 1 input / 1 output line level 600 ohm', 'Audio Compression': 'G.711 A/U', 'Alarms': '1 inputs / 1 relay', 'Deterrent alarm': 'Siren and flash integrated in the camera', 'Internal memory': 'MicroSD card slot up to 256 GB', 'Network interface': 'Ethernet 10/100M BaseT', 'Remote access': 'Web Browser, NVR and PC Software Safire Smart Center', 'Interoperability': 'ONVIF', 'Power': 'DC 12 V, 0.7 A, 9 W max.\nPoE IEEE802.3af', 'Temp. operation': '-30º C ~ +60º C', 'Degree of protection': 'Weatherproof IP66', 'Dimensions': '80.3 (H) x 80.5 (W) x 217.8 (D) mm', 'Weight': '700 g'} | IP CCTV | Thermal | Safire Smart | 259,00 €
SF-IPTT256A-7D5 | https://d1x12lhh8s9nlj.cloudfront.net/images/productos/products/SF-IPTT256A-7D5/SF-IPTT256A-7D5.png | Safire Smart | ['Safire Smart', 'Thermal Range', 'Thermal Turret Dual IP Camera', 'Thermal sensor 256x192 Vox', 'Lens 7 mm (thermal)', 'Temperature measurement range -20ºC~150ºC (±8ºC)', 'Thermal sensitivity ≤50 mK', 'Optical sensor 1/2.7” Progressive Scan CMOS', '5 Megapixel (2592x1944)', 'Lens 8 mm (optical)', 'Color 0.02 Lux@(F1.6, AGC ON)', 'IR Range 30 m', 'WDR (120 dB)', '3D-DNR', 'H.265 / H.264', 'RJ-45 10/100 BaseT', 'PoE IEEE802.3af', 'Integrated microphone', 'Audio', 'Alarms', 'Artificial Intelligence based on morphological classification of humans and vehicles', 'Preventive fire detection and alarm', 'Built-in flash and siren deterrent alarm', 'MicroSD card slot up to 256 GB', 'WEB, CMS, Smartphone and NVR interface', 'ONVIF Compatible', 'Weatherproof IP66'] | {'Brand': 'Safire Smart', 'Range': 'Thermal', 'Thermal sensor': 'Vanadium Oxide', 'Thermal sensor resolution': '256x192', 'Optical sensor': '1/2.7” Progressive Scan CMOS', 'Optical sensor resolution': '5 Megapixel (2592x1944)', 'Main Stream rate': 'Thermal: 25 fps (256x192, the resulting output image is 720P)\nOptic: 25 fps (5MPx, 4MPx, 2K, 3MPx, 1080P, 720P)', 'Extra Stream rate': 'Thermal: 25 fps (256x192, the resulting output image is 720P)\nOptic: 25 fps (720P, D1, CIF)', 'Third Stream': 'Thermal: 25 fps (256x192, the resulting output image is 720P)\nOptic: 25 fps (D1, CIF, 480x240)', 'Compression': 'H.265 / H.264 / MJPEG', 'Lens': '7 mm (Therm) / 8 mm (Opt)', 'DORI (Thermal)': 'Human : 292 m (D), 73 m (R), 36 m (I)\nVehicle: 894 m (D), 224 m (R), 112m (I)', 'Temperature measurement': 'Object 2m x 2m: 233m\nObject 1m x 1m: 117m', 'Fire detection': 'Dynamic fire detection with detection up to 10 points', 'Viewing angle': 'Thermal: 24.8° (H), 18.7° (V)\nOptic: 34° (H), 27.5° (V)', 'Thermal sensitivity': '≤ 50mK (0.05 º C)', 'Thermal measurement range': '-20 ~150 ºC / ± 8 ºC', 'Spectral range': '8~14 μm', 'Pitch detector': '12 μm', 'Basic functions': 'Motion detection, microSD error, microSD full, microSD full, IP conflict, cable connection status', 'Temperature rules': 'Even 10 rules (10 points, 2 areas and 2 line)', 'Temperature alarm': 'High temperature, Low temperature', 'Smart Features': 'Thermal:\nAdvanced Artificial Intelligence: Classification of human and vehicle on: Area Intrusion and Line Crossing\n\nOptic:\nAdvanced Artificial Intelligence: Classification of human, vehicle and non-motorized vehicle over: Area Intrusion and Line Crossing\nFace Detection and Face Capture\nCounting of people, vehicles and non-motorized vehicles\nVideo exceptions (scene change, video loss, ...)', 'Audio': 'Built-in microphone, 1 input / 1 output line level 600 ohm', 'Audio Compression': 'G.711 A/U', 'Alarms': '1 inputs / 1 relay', 'Deterrent alarm': 'Siren and flash integrated in the camera', 'Internal memory': 'MicroSD card slot up to 256 GB', 'Network interface': 'Ethernet 10/100M BaseT', 'Remote access': 'Web Browser, NVR and PC Software Safire Smart Center', 'Interoperability': 'ONVIF', 'Power': 'DC 12 V, 0.7 A, 9 W max.\nPoE IEEE802.3af', 'Temp. operation': '-30º C ~ +60º C', 'Degree of protection': 'Weatherproof IP66', 'Dimensions': '111.5 (Ø) x 99.6 (h) mm', 'Weight': '680 g'} | IP CCTV | Thermal | Safire Smart | 259,00 €
HM-TD2138-10/G0/T1Y(L) | https://d1x12lhh8s9nlj.cloudfront.net/images/productos/products/HM-TD2138-10_G0_T1Y(L)/HM-TD2138-10_G0_T1Y(L).png | HikMicro | ['Bullet IP thermal camera', 'Visual resolution 1280x720P', 'Thermal resolution 384x288', 'Pixel spacing 12 µm', '2 Alarm inputs', '2 Alarm Outputs', '1 Audio input', '24 VAC ± 25%, 12 VDC ± 25%. 24 VDC, PoE (802.2af, class 3)', 'IP67', 'TVS 4000 V', 'IK10', 'NEMA anti-corrosion housing 4X'] | {'Brand': 'HikMicro', 'Thermal resolution': '384 x 288', 'Pixel Size': '12 µm', 'Lens': '9.7 mm', 'Viewing angle': '26.5° (H) × 19.8° (V)', 'Alarm': '2 Inputs / 2 Outputs', 'Audio': '1 Input', 'Remote access': 'iVMS-4200, Hik-Connect', 'Power': '24 VAC ± 25%, 12 VDC ± 25%. 24 VDC\nPoE (802.2af, class 3)', 'Protection': 'IP67, IK10, TVS 4000V', 'Temp. operation': '-40°C to 70°C (57,2°F to 158°F)', 'Dimensions': '351.3 mm x 113.5 mm x 115.2 mm', 'Weight': '1770 g'} | IP CCTV | Thermal | Hikvision | 2285,71 €
HM-TD2138-15/G0/T1Y(L) | https://d1x12lhh8s9nlj.cloudfront.net/images/productos/products/HM-TD2138-15_G0_T1Y(L)/HM-TD2138-15_G0_T1Y(L).png | HikMicro | ['IP Bullet thermal camera', 'Visual resolution 1280x720P', 'Thermal resolution 384x288', 'Pixel spacing 12 µm', '2 Alarm inputs', '2 Alarm Outputs', '1 Audio input', '24 VAC ± 25%, 12 VDC ± 25%. 24 VDC, PoE (802.2af, class 3)', 'IP67', 'TVS 4000 V', 'IK10', 'NEMA anti-corrosion housing 4X'] | {'Brand': 'HikMicro', 'Thermal resolution': '384 x 288', 'Pixel Size': '12 µm', 'Lens': '15.4 mm', 'Viewing angle': '17° (H) × 12.8° (V)', 'Alarm': '2 Inputs / 2 Outputs', 'Audio': '1 Input', 'Remote access': 'iVMS-4200, Hik-Connect', 'Power': '24 VAC ± 25%, 12 VDC ± 25%. 24 VDC\nPoE (802.2af, class 3)', 'Protection': 'IP67, IK10, TVS 4000V', 'Temp. operation': '-40°C to 70°C (57,2°F to 158°F)', 'Dimensions': '351.3 mm x 113.5 mm x 115.2 mm', 'Weight': '1770 g'} | IP CCTV | Thermal | Hikvision | 2285,71 €
HM-TD2138-25/G0/T1Y(L) | https://d1x12lhh8s9nlj.cloudfront.net/images/productos/products/HM-TD2138-25_G0_T1Y(L)/HM-TD2138-25_G0_T1Y(L).png | HikMicro | ['IP Bullet thermal camera', 'Visual resolution 1280x720P', 'Thermal resolution 384x288', 'Pixel spacing 12 µm', '2 Alarm inputs', '2 Alarm Outputs', '1 Audio input', '24 VAC ± 25%, 12 VDC ± 25%. 24 VDC, PoE (802.2af, class 3)', 'IP67', 'TVS 4000 V', 'IK10', 'NEMA anti-corrosion housing 4X'] | {'Brand': 'HikMicro', 'Thermal resolution': '384 x 288', 'Pixel Size': '12 µm', 'Lens': '25 mm', 'Viewing angle': '10.5° (H) × 7.9° (V)', 'Alarm': '2 Inputs / 2 Outputs', 'Audio': '1 Input', 'Remote access': 'iVMS-4200, Hik-Connect', 'Power': '24 VAC ± 25%, 12 VDC ± 25%. 24 VDC\nPoE (802.2af, class 3)', 'Protection': 'IP67, IK10, TVS 4000V', 'Temp. operation': '-40°C to 70°C (57,2°F to 158°F)', 'Dimensions': '351.3 mm x 113.5 mm x 115.2 mm', 'Weight': '1770 g'} | IP CCTV | Thermal | Hikvision | 2742,86 €
HM-TD2638-4/G0/T1Y | https://d1x12lhh8s9nlj.cloudfront.net/images/productos/products/HM-TD2638-4_G0_T1Y/HM-TD2638-4_G0_T1Y.png | Hikmicro | ['Hikmicro', 'Biespectro Thermal Bullet IP Camera', 'Thermal sensor 384x288 VOx FPA uncooled', 'Pixel size 12μm', '4.4mm lens', 'Temperature measurement range -20ºC~150ºC', 'Accuracy ±8ºC', 'Thermal sensitivity ≤25mK', 'Visible sensor 2688×1520 1/2.7" CMOS', '2.2mm lens', 'H.265/H.264', 'RJ45 10/100 BaseT', 'RS485', 'DC 12V/AC 24V/ PoE IEEE802.3af', 'Max. 12W', 'Alarms', 'Audio', 'Preventive fire and intrusion detection', 'Smoking detection', 'SD card slot up to 256 GB', 'WEB Interface, VMS (HikCentral / iVMS4200) and NVR', 'ONVIF Compatible', 'Weatherproof IP67', 'Protection NEMA4X', 'IK10', 'Junction box included'] | {'Brand': 'Hikmicro', 'Range': 'TD2638', 'Thermal sensor': 'VOx FPA non-refrigerated', 'Thermal sensor resolution': '384 x 288', 'Pixel pitch': '12μm', 'Thermal lens': '4.4mm', 'Thermal sensitivity': '≤25mK', 'Thermal measurement range': '-20~150ºC / ±8ºC', 'Spectral range': 'LWIR 8~14μm', 'Thermal viewing angle': '60.2° (H) x 45° (V)', 'Visible sensor': '1/2.7" CMOS', 'Visible sensor resolution': '2688 x 1520 (4Mpx)', 'Visible lens': '2.2mm', 'Visible viewing angle': '128.3° (H) x 75.4° (V)', 'Infrared illuminator': '30m. maximum', 'Bi-spectrum vision parameters': 'Fusion / Picture in picture', 'Main Stream rate': 'Thermal: 1280×720, 704x576, 352x288, 384×288 @25fps\nVisible: 2688×1520, 1920×1080, 1280×720 @25fps', 'Sub Stream Rate': 'Thermal: 704x576, 352x288, 384x288 @25fps\nVisible: 704x576, 352x288 @25fps', 'Compression': 'H.265 / H.264', 'VCA': 'Temperature measurement, intrusion detection', 'Intelligent analysis': 'Intrusion, line crossing, area entry, area exit (8 maximum rules)', 'Advanced intelligent analysis': 'Smoker detection, fire detection', 'Temperature rules': '10 points, 10 areas and 1 line', 'DRI': 'Human: 183m (D), 46m (R), 23m (I)\nVehicle: 562m (D), 141 (R), 70m (I)', 'Smart Analysis Ranges': 'Human: 44m\nVehicle: 132m\n\nTemperature Measurement (object 0.2x0.2m)): 13.2m\n\nFire detection (object 0.2x0.2m): 52.8m\n\nSmoker detection: 6.6m', 'Alarms': '2 inputs / 2 relays', 'Audio': '1 input / 1 output', 'Internal memory': 'SD card slot up to 256GB', 'Network interface': 'Ethernet 10/100 BaseT', 'Communication': 'RS-485', 'Remote access': 'Web Browser, PC VMS Software (HikCentral/iVMS4200)', 'Interoperability': 'ONVIF, API, SDK', 'Power': 'DC 12V, 12W max.\nAC 24V, 14W max.\nPoE IEEE802.3af, 12W max.', 'Temp. operation': '-40ºC~+70ºC, <95% RH', 'Grado de protección': 'Impermeable IP67\nNEMA 4X\nIK10', 'Dimensiones': '376.1mm ×119.1mm × 118.1mm', 'Peso': '1.82Kg'} | IP CCTV | Thermal | Hikvision | 3200,83 €
HM-TD2138-8/G0/T1Y(L) | https://d1x12lhh8s9nlj.cloudfront.net/images/productos/products/HM-TD2138-8_G0_T1Y(L)/HM-TD2138-8_G0_T1Y(L).png | HikMicro | ['Bullet IP thermal camera', 'Visual resolution 1280x720P', 'Thermal resolution 384x288', 'Pixel spacing 12 µm', '2 Alarm inputs', '2 Alarm Outputs', '1 Audio input', '24 VAC ± 25%, 12 VDC ± 25%. 24 VDC, PoE (802.2af, class 3)', 'IP67', 'TVS 4000 V', 'IK10', 'NEMA anti-corrosion housing 4X'] | {'Brand': 'HikMicro', 'Thermal resolution': '384 x 288', 'Pixel Size': '12 µm', 'Lens': '7.6 mm', 'Viewing angle': '35° (H) × 26.1° (V)', 'Alarm': '2 Inputs / 2 Outputs', 'Audio': '1 Input', 'Remote access': 'iVMS-4200, Hik-Connect', 'Power': '24 VAC ± 25%, 12 VDC ± 25%. 24 VDC\nPoE (802.2af, class 3)', 'Protection': 'IP67, IK10, TVS 4000V', 'Temp. operation': '-40°C to 70°C (57,2°F to 158°F)', 'Dimensions': '351.3 mm x 113.5 mm x 115.2 mm', 'Weight': '1770 g'} | IP CCTV | Thermal | Hikvision | 2285,71 €
DS-2TD2167-7/PY | https://d1x12lhh8s9nlj.cloudfront.net/images/productos/products/DS-2TD2167-7_PY/DS-2TD2167-7_PY.png | Hikvision | ['Hikvision', 'SOLUTIONS range', 'Anti-corrosion Thermal Bullet IP Camera', 'Thermal sensor 640x512 Vox', '6.5 mm Lens', 'Temperature measurement range -20ºC~150ºC (±8ºC)', 'Thermal sensitivity < 35 mK', '3D-DNR', 'Compression H.265+/H.265/H.264+/H.264', 'RJ-45 10/100 BaseT', 'RS-485', 'PoE (IEEE802.3af)', 'Alarms', 'Audio', 'Preventive fire detection and alarm', 'MicroSD card slot up to 256 GB', 'WEB, CMS, Smartphone and NVR interface', 'ONVIF Compatible', 'Weatherproof IP67', 'Surge protection 6000 V', 'Suitable for environments with anti-corrosion requirements', 'Junction box DS-1260ZJ-AC included'] | {'Brand': 'Hikvision', 'Range': 'SOLUTIONS', 'Thermal sensor': 'Vanadium Oxide', 'Thermal sensor resolution': '640x512', 'Main Stream rate': '25 fps (1280×720, 704×576, 640×512, 352x288) [%VAR%] [%VAR%]', 'Extra Stream rate': '25 fps (704×576, 640×512, 352x288)', 'Third stream rate': '25 fps (1280×720, 704×576, 640×512, 352x288)', 'Compression': 'H.265+/H.265/H.264+/H.264', 'Lens': '6.5 mm', 'DRI': 'Human: 206 m (D), 51 m (R), 26 m (I)\nVehicle: 631 m (D), 158 m (R), 79 m (I)', 'VCA ranges': 'Human: 48 m\nVehicle: 134 m\n\nTemperature Measurement (Object 2x2m)): 164 m\nTemperature Measurement (Object 1x1m)): 83 m\n\nFire detection (Object 2x2m): 70 m\n\nSmoker detection: 6.5 m', 'Viewing angle': 'Thermal: 88.5° (H), 73.2° (V)', 'Thermal sensitivity': '< 35 mK', 'Thermal measurement range': '-20 ~150 ºC / ± 8 ºC', 'Spectral range': '8~14 μm', 'Pitch detector': '17 μm', 'ANR': 'Yes', 'VCA': 'Up to 8 VCA rules (cross line, intrusion, area entry and exit)', 'Temperature rules': 'Even 21 rules (10 points, 10 areas and 1 line)', 'Audio': '1 input / 1 line level output 600 ohm', 'Audio Compression': 'G .711u/G.711a/G.722.1/MP2L2/G.726/PCM', 'Alarms': '2 inputs / 2 outputs', 'Internal memory': 'MicroSD card slot up to 256 GB', 'Network interface': 'Ethernet 10/100 BaseT', 'Communication': '1 x RS-485', 'Remote access': 'Web Browser, Hik-Connect Smartphone App, PC Software iVMS-4200 and Hik-Central', 'Interoperability': 'ONVIF, ISAPI, SDK, SDK', 'Power': 'DC 12 V, 400 mA, 4.5 W max.\nPoE IEEE802.3af', 'Temp. operation': '-40º C ~ +65º C', 'Degree of protection': 'Weatherproof IP67\nSurge protection 6000 V\nAnti-corrosion', 'Dimensions': '115.2 mm (H) x 113.5 mm (W) x 351.3 (D) mm', 'Weight': '1.77 Kg'} | IP CCTV | Thermal | Hikvision | 10722,02 €
DS-2TD2628-10/QA/GLT | https://d1x12lhh8s9nlj.cloudfront.net/images/productos/products/DS-2TD2628-10_QA_GLT/DS-2TD2628-10_QA_GLT.png | Hikvision | ['Hikvision', 'PRO Range', 'Thermal Bullet Dual IP Camera', 'Thermal sensor 256x192 Vox', 'Lens 9.7 mm (thermal)', 'Temperature measurement range -20ºC~150ºC (±8ºC)', 'Thermal sensitivity < 40 mK', 'Optical sensor 1/2.7” Progressive Scan CMOS', '4 Megapixel (2688x1520)', 'Lens 8 mm (optical)', 'Color 0.0089 Lux@(F1.6, AGC ON)', 'IR Range 30 m', 'WDR (120 dB)', 'H.265 / H.264', 'RJ-45 10/100 BaseT', 'PoE IEEE802.3af', 'Audio', 'Alarms', 'Built-in siren and strobe light', 'Preventive fire detection and alarm', 'MicroSD card slot up to 256 GB', 'Connectivity 4G via SIM card', 'WEB, CMS, Smartphone and NVR interface', 'ONVIF Compatible', 'Weatherproof IP67', 'Vandal proof IK10', 'Surge protection 4000 V'] | {'Brand': 'Hikvision', 'Range': 'PRO', 'Thermal sensor': 'Vanadium Oxide', 'Thermal sensor resolution': '256x192', 'Optical sensor': '1/2.7” Progressive Scan CMOS', 'Optical sensor resolution': '4 Megapixel (2688x1520)', 'Main Stream rate': 'Thermal: 25 fps (1280×720, 704×576, 640×512, 320×240) [%VAR%]\nOptic: 25 fps (2688×1520, 1920×1080, 1280×720)', 'Extra Stream rate': 'Thermal: 25 fps (704×576, 640×512, 320×240)\nOptic: 25 fps (704x576, 352x288)', 'Minimum illumination': 'Colour: 0.0089 Lux@(F1.6, AGC ON)\n0 lux with activated IR range 30 m', 'Compression': 'H.265 / H.264 / MJPEG', 'Lens': '9.7 mm (Therm) / 8 mm (Opt)', 'Range performance': 'Human: 404 m (D), 101 m (R), 50 m (I)\nVehicle: 1239 m (D), 310 m (R), 155 m (I)', 'VCA ranges': 'Human: 77.6 m\nVehicle: 203.7 m\n\nTemperature Measurement (Object 0.2x0.2m)): 32.3 m\n\nTemperature Measurement (Object 1x1m)): 161.7 m', 'Viewing angle': 'Thermal: 18° (H), 13.5° (V)\nOptic: 39.4° (H), 22.1° (V)', 'Thermal sensitivity': '< 40 mK (0.05 º C)', 'Thermal measurement range': '-20 ~150 ºC / ± 8 ºC', 'Spectral range': '8~14 μm', 'Pitch detector': '12 μm', 'VCA': 'Up to 8 VCA rules (cross line, intrusion, area entry and exit)', 'Temperature rules': 'Even 21 rules (10 points, 10 areas and 1 line)', 'Audio': '1 input / 1 line level output 600 ohm', 'Audio Compression': 'G.722.1/G.711ulaw/G.711alaw/MP2L2/G.726/PCM', 'Alarms': '2 inputs / 2 outputs', 'Deterrent alarm': 'Siren and flash integrated in the camera', 'Internal memory': 'MicroSD card slot up to 256 GB', 'Network interface': 'Ethernet 10/100 BaseT', 'Remote access': 'Web Browser, Hik-Connect Smartphone App, PC Software iVMS-4200 and Hik-Central', 'Interoperability': 'ONVIF (Profile S, G), ISAPI', '4G Communication': 'Yes', 'SIM card type': 'Micro SIM', 'Frequency': 'LTE FDD: B 1/3/5/7/8/20/28\nLTE TDD: B 38/40/41\nWCDMA: B 1/5/8', 'Standard': 'LTE FDD/LTE TDD/WCDMA', 'Power': 'DC 12 V, 830 mA, 10 W max.\nPoE IEEE802.3af', 'Temp. operation': '-40º C ~ +65º C', 'Degree of protection': 'Weatherproof IP67\nVandal proof IK10\nSurge protection 4000 V', 'Dimensions': '105.2 mm (H) x 106 (W) x 208.9 (D) mm', 'Weight': '1332 g'} | IP CCTV | Thermal | Hikvision | 1314,38 €
HM-TD2638-10/G0/T1Y | https://d1x12lhh8s9nlj.cloudfront.net/images/productos/products/HM-TD2638-10_G0_T1Y/HM-TD2638-10_G0_T1Y.png | Hikmicro | ['Hikmicro', 'Biespectro Thermal Bullet IP Camera', 'Thermal sensor 384x288 VOx FPA uncooled', 'Pixel size 12μm', '9.7mm lens', 'Temperature measurement range -20ºC~150ºC', 'Accuracy ±8ºC', 'Thermal sensitivity ≤25mK', 'Visible sensor 2688×1520 1/2.7" CMOS', '6.4mm lens', 'H.265/H.264', 'RJ45 10/100 BaseT', 'RS485', 'DC 12V/AC 24V/ PoE IEEE802.3af', 'Max. 12W', 'Alarms', 'Audio', 'Preventive fire and intrusion detection', 'Smoking detection', 'SD card slot up to 256 GB', 'WEB Interface, VMS (HikCentral / iVMS4200) and NVR', 'ONVIF Compatible', 'Weatherproof IP67', 'Protection NEMA4X', 'IK10', 'Junction box included'] | {'Brand': 'Hikmicro', 'Range': 'TD2638', 'Thermal sensor': 'VOx FPA non-refrigerated', 'Thermal sensor resolution': '384 x 288', 'Pixel pitch': '12μm', 'Thermal lens': '9.7mm', 'Thermal sensitivity': '≤25mK', 'Thermal measurement range': '-20~150ºC / ±8ºC', 'Spectral range': 'LWIR 8~14μm', 'Thermal viewing angle': '26.5° (H) x 19.8° (V)', 'Visible sensor': '1/2.7" CMOS', 'Visible sensor resolution': '2688 x 1520 (4Mpx)', 'Visible lens': '6.4mm', 'Visible viewing angle': '51.9° (H) x 28° (V)', 'Infrared illuminator': '50m. maximum', 'Bi-spectrum vision parameters': 'Fusion / Picture in picture', 'Main Stream rate': 'Thermal: 1280×720, 704x576, 352x288, 384×288 @25fps\nVisible: 2688×1520, 1920×1080, 1280×720 @25fps', 'Sub Stream Rate': 'Thermal: 704x576, 352x288, 384x288 @25fps\nVisible: 704x576, 352x288 @25fps', 'Compression': 'H.265 / H.264', 'VCA': 'Temperature measurement, intrusion detection', 'Intelligent analysis': 'Intrusion, line crossing, area entry, area exit (8 maximum rules)', 'Advanced intelligent analysis': 'Smoker detection, fire detection', 'Temperature rules': '10 points, 10 areas and 1 line', 'DRI': 'Human: 404m (D), 101m (R), 51m (I)\nVehicle: 1239m (D), 310 (R), 155m (I)', 'Smart Analysis Ranges': 'Human: 97m\nVehicle: 291m\n\nTemperature Measurement (object 0.2x0.2m)): 29.1m\n\nFire detection (object 0.2x0.2m): 116.4m\n\nSmoker detection: 14.6m', 'Alarms': '2 inputs / 2 relays', 'Audio': '1 input / 1 output', 'Internal memory': 'SD card slot up to 256GB', 'Network interface': 'Ethernet 10/100 BaseT', 'Communication': 'RS-485', 'Remote access': 'Web Browser, PC VMS Software (HikCentral/iVMS4200)', 'Interoperability': 'ONVIF, API, SDK', 'Power': 'DC 12V, 12W max.\nAC 24V, 14W max.\nPoE IEEE802.3af, 12W max.', 'Temp. operation': '-40ºC~+70ºC, <95% RH', 'Grado de protección': 'Impermeable IP67\nNEMA 4X\nIK10', 'Dimensiones': '376.1mm ×119.1mm × 118.1mm', 'Peso': '1.82Kg'} | IP CCTV | Thermal | Hikvision | 3200,83 €
SN-TPC2553DRT-F03 | https://d1x12lhh8s9nlj.cloudfront.net/images/productos/products/SN-TPC2553DRT-F03/SN-TPC2553DRT-F03.png | Sunell | ['Sunell', 'Dual IP bullet thermal camera', 'Thermal sensor 256x192 VOx', 'Lens 3,5mm (thermal)', 'Temperature measurement range -20ºC~150ºC (±2ºC)', 'Thermal sensitivity ≤50mK', 'Optical sensor 1/2.7” CMOS', '4 Mpx (2880x1620)', 'Lens 4mm (optics)', 'Colour 0.05 Lux / B&W 0.005 Lux', 'True WDR 120dB', 'IR Range 35m', 'H.265+ / H.264+', 'RJ-45 10/100 BaseT', 'PoE IEEE802.3af', 'Audio', 'Alarms', 'Preventive fire detection and alarm', 'SD card recording', 'WEB, Sunell SunView, Smartphone and NVR interface', 'ONVIF Compatible', 'Weatherproof IP66'] | {'Brand': 'Sunell', 'Thermal sensor': '256x192 Vanadium Oxide', 'Optical sensor': '1/2.7” Progressive Scan CMOS 4 Megapixel', 'Main Stream rate': '704×576 (1~25FPS) Thermal\n2880x1620, 2560x1440, 2304x1296, 1920×1080, 1280×720 (1~25FPS) Optical', 'Extra Stream rate': 'D1, CIF, 256x192 (1~25FPS) Thermal\nD1/VGA (1~25FPS) Optical', 'Compression': 'H.265 / H.264 / MJPEG', 'Lens': '3,5mm (Term) / 4mm (Opt)', 'Range performance': 'Human: 146 m. (D) / 36 m. (R) / 18 m. (I)\nVehicle: 447 m. (D) / 112 m. (R) / 56 m. (I)', 'VCA ranges': 'Human detection: 30 m.\nVehicle detection: 90 m.\n\nTemperature measurement (0.2x0.2m): 11,7 m.\nTemperature measurement (1x1m): 58,3 m.\n\nFire detection (0.2x0.2m.): 41,7 m.\n\nSmoking detection: 13 m.', 'Viewing angle': '48°×36° (Term) / 92°×46° (Opt)', 'Thermal sensitivity': '≤50mK (0.06ºC)', 'Thermal measurement range': '-20 ~150ºC / ±2ºC', 'Spectral range': 'LWIR 8~14μm', 'Pitch detector': '12μm', 'VCA': 'Up to 9 VCA rules (single line crossing, double line crossing, intrusion, loitering, wrong direction, area entry and exit, intelligent motion detection, people counting)', 'IR range': 'Up to 35 m.', 'Sound/light alarm': 'Supports white light flash', 'Temperature rules': 'Up to 20 rules (points, areas and lines)', 'Audio In/Out': '1/1', 'Alarm In/Out': '2/2', 'Internal memory': 'Micro SD card up to 256GB', 'Network interface': 'Ethernet 10/100 BaseT', 'Remote access': 'WEB interface, CMS (SunView), Smartphone and NVR', 'Interoperability': 'ONVIF', 'Power': '12VDC/24VDC, max.12W; PoE IEEE802.3af, max.12W', 'Temp. operation': '-40ºC ~ +60ºC', 'Degree of protection': 'Weatherproof IP66', 'Dimensions': 'φ303 × 95 × 107 mm.', 'Weight': '1.350 g.'} | IP CCTV | Thermal | Sunell | 302,40 €
SN-TPC2553DRT-F10 | https://d1x12lhh8s9nlj.cloudfront.net/images/productos/products/SN-TPC2553DRT-F10/SN-TPC2553DRT-F10.png | Sunell | ['Sunell', 'Dual IP bullet thermal camera', 'Thermal sensor 256x192 VOx', 'Lens 10 mm (thermal)', 'Temperature measurement range -20ºC~150ºC (±2ºC)', 'Thermal sensitivity ≤50mK', 'Optical sensor 1/2.7” CMOS', '4 Megapixel (2880x1620)', 'Lens 8 mm (optical)', 'Colour 0.05 Lux / B&W 0.005 Lux', 'True WDR 120dB', 'IR Range 50m', 'H.265+ / H.264+ -RJ-45 10/100 BaseT', 'PoE IEEE802.3af', 'Audio', 'Alarms', 'Preventive fire detection and alarm', 'SD card recording', 'WEB, Sunell SunView, Smartphone and NVR interface', 'ONVIF Compatible', 'Weatherproof IP66'] | {'Brand': 'Sunell', 'Thermal sensor': '256x192 Vanadium Oxide', 'Optical sensor': '1/2.7” Progressive Scan CMOS 4 Megapixel', 'Main Stream rate': '704×576 (1~25FPS) Thermal\n2880x1620, 2560x1440, 2304x1296, 1920×1080, 1280×720 (1~25FPS) Optical', 'Extra Stream rate': 'D1, CIF, 256x192 (1~25FPS) Thermal\nD1/VGA (1~25FPS) Optical', 'Compression': 'H.265 / H.264 / MJPEG', 'Lens': '10 mm (Therm) / 8 mm (Opt)', 'Range performance': 'Human: 416 m. (D) / 104 m. (R) / 52 m. (I)\nVehicle: 1278 m. (D) / 319 m. (R) / 160 m. (I)', 'VCA ranges': 'Human detection: 103 m.\nVehicle detection: 230 m.\n\nTemperature measurement (0.2x0.2m): 33,3 m.\nTemperature measurement (1x1m): 166,7 m.\n\nFire detection (0.2x0.2m.): 119 m.\n\nSmoking detection: 40 m.', 'Viewing angle': '17°×13° (Term) / 40°×20° (Opt)', 'Thermal sensitivity': '≤50mK (0.06ºC)', 'Thermal measurement range': '-20 ~150ºC / ±2ºC', 'Spectral range': 'LWIR 8~14μm', 'Pitch detector': '12μm', 'VCA': 'Up to 9 VCA rules (single line crossing, double line crossing, intrusion, loitering, wrong direction, area entry and exit, intelligent motion detection, people counting)', 'IR range': 'Up to 55 m.', 'Sound/light alarm': 'Supports white light flash', 'Temperature rules': 'Up to 20 rules (points, areas and lines)', 'Audio In/Out': '1/1', 'Alarm In/Out': '2/2', 'Internal memory': 'Micro SD card up to 256GB', 'Network interface': 'Ethernet 10/100 BaseT', 'Remote access': 'WEB interface, CMS (SunView), Smartphone and NVR', 'Interoperability': 'ONVIF', 'Power': '12VDC/24VDC, max.12W; PoE IEEE802.3af, max.12W', 'Temp. operation': '-40ºC ~ +60ºC', 'Degree of protection': 'Weatherproof IP66', 'Dimensions': 'φ303 × 95 × 107 mm.', 'Weight': '1.350 g.'} | IP CCTV | Thermal | Sunell | 338,40 €
SN-TPC6406KT-F15-NE | https://d1x12lhh8s9nlj.cloudfront.net/images/productos/products/SN-TPC6406KT-F15-NE/SN-TPC6406KT-F15-NE.png | Sunell | ['Sunell', 'IP thermal camera', 'Thermal sensor 640x512/12µm VOx', '15mm lens', 'Temperature measurement range -40ºC~150ºC (±2ºC / ±2%)', 'Thermal sensitivity ≤ 40mK', 'H.265 / H.264', 'RJ45 10/100 BaseT', 'PoE IEEE802.3af', 'Audio', 'Alarms', 'Advanced fire detection and alarm', 'SD card recording', 'WEB interface, CMS (SunView), Smartphone and NVR', 'ONVIF Compatible', 'NDAA Certification', 'Multidirectional adjustment ball joint', 'Junction box included'] | {'Brand': 'Sunell', 'Thermal sensor': '640x512/12µm VOx', 'Main Stream rate': '1280x1024, 1280x720, 640x512 (25fps)', 'Extra Stream rate': '640x512, CIF (25fps)', 'Compression': 'H.265 / H.264', 'Pixel Size': '12µm', 'Lens': '15 mm', 'Viewing angle': '32º x 26º', 'Focus': 'Free focus', 'Thermal sensitivity': '≤40mK', 'Spectral range': '8~14µm', 'Pallets': 'Up to 17 modes (white hot, black hot, red hot, rainbow, etc.)', 'Intelligent functions': 'Temperature sensing, human and vehicle detection, ship detection', 'Range of Detectable Temperatures': '-20ºC to 150ºC (from -4ºF to 302ºF))', 'Temperature Accuracy': '±2ºC / ±2%', 'Temperature Measurement': 'Supports 3 rule types (point, area and line)', 'VCA ranges': 'Fire recognition: 0m\n\nPerson recognition: 0m\n\nVehicle recognition: 0m', 'Audio': '1 input / 1 output', 'Alarm': '2 inputs / 2 relay outputs', 'Internal memory': 'Micro SD card up to 256GB (not included)', 'Network interface': 'Ethernet 10/100M BaseT', 'Remote access': 'WEB interface, CMS (SunView), Smartphone and NVR', 'Interoperability': 'ONVIF & Private Protocol', 'Power': '12VDC / 5W, PoE IEEE802.3af', 'Temp. operation': '-40ºC ~ +60ºC', 'Degree of protection': 'IP66\nNEMA 4X', 'Material': 'Metallic', 'Dimensions': '350,9mm x 120,5mm (Ø)', 'Weight': '1850g', 'Certificates': 'NDAA / CE / FCC'} | IP CCTV | Thermal | Sunell | 1159,59 €
SN-TPC6406KT-F25-NE | https://d1x12lhh8s9nlj.cloudfront.net/images/productos/products/SN-TPC6406KT-F25-NE/SN-TPC6406KT-F25-NE.png | Sunell | ['Sunell', 'IP thermal camera', 'Thermal sensor 640x512/12µm VOx', '25mm lens', 'Temperature measurement range -40ºC~150ºC (±2ºC / ±2%)', 'Thermal sensitivity ≤ 40mK', 'H.265 / H.264', 'RJ45 10/100 BaseT', 'PoE IEEE802.3af', 'Audio', 'Alarms', 'Advanced fire detection and alarm', 'SD card recording', 'WEB interface, CMS (SunView), Smartphone and NVR', 'ONVIF Compatible', 'NDAA Certification', 'NEMA Protection 4X', 'Multidirectional adjustment ball joint', 'Junction box included'] | {'Brand': 'Sunell', 'Thermal sensor': '640x512/12µm VOx', 'Main Stream rate': '1280x1024, 1280x720, 640x512 (25fps)', 'Extra Stream rate': '640x512, CIF (25fps)', 'Compression': 'H.265 / H.264', 'Pixel Size': '12µm', 'Lens': '25 mm', 'Viewing angle': '17º x 14º', 'Focus': 'Free focus', 'Thermal sensitivity': '≤40mK', 'Spectral range': '8~14µm', 'Pallets': 'Up to 17 modes (white hot, black hot, red hot, rainbow, etc.)', 'Intelligent functions': 'Temperature sensing, human and vehicle detection, ship detection', 'Range of Detectable Temperatures': '-20ºC to 150ºC (from -4ºF to 302ºF))', 'Temperature Accuracy': '±2ºC / ±2%', 'Temperature Measurement': 'Supports 3 rule types (point, area and line)', 'VCA ranges': 'Fire recognition: 0m\n\nPerson recognition: 0m\n\nVehicle recognition: 0m', 'Audio': '1 input / 1 output', 'Alarm': '2 inputs / 2 relay outputs', 'Internal memory': 'Micro SD card up to 256GB (not included)', 'Network interface': 'Ethernet 10/100M BaseT', 'Remote access': 'WEB interface, CMS (SunView), Smartphone and NVR', 'Interoperability': 'ONVIF & Private Protocol', 'Power': '12VDC / 5W, PoE IEEE802.3af', 'Temp. operation': '-40ºC ~ +60ºC', 'Degree of protection': 'IP66\nNEMA 4X', 'Material': 'Metallic', 'Dimensions': '387,6mm x 120,5mm (Ø)', 'Weight': '1850g', 'Certificates': 'NDAA / CE / FCC'} | IP CCTV | Thermal | Sunell | 1159,59 €
SN-TPC4203KT/F08-BOX | https://d1x12lhh8s9nlj.cloudfront.net/images/productos/products/SN-TPC4203KT_F08-BOX/SN-TPC4203KT_F08-BOX.png | Sunell | ['Sunell', 'Thermal IP Camera', 'Thermal sensor 400x300 VOx', '8 mm Lens', 'Temperature measurement range -40ºC~150ºC (±2ºC)', 'Thermal sensitivity < 40mK', 'H.265 / H.264', 'RJ-45 10/100 BaseT', 'PoE IEEE802.3af', 'Audio', 'Alarms', 'Advanced fire detection and alarm', 'SD card recording', 'WEB interface, CMS (SunView), Smartphone and NVR', 'ONVIF Compatible', 'NDAA Compliance', 'Multidirectional adjustment ball joint', 'Junction box included'] | {'Brand': 'Sunell', 'Thermal sensor': '400x300 VOx', 'Main Stream rate': 'D1 (25fps)', 'Extra Stream rate': 'VAT NUMBER (25fps)', 'Compression': 'H.265 / H.264 / MJPEG', 'Pixel Size': '17µm', 'Lens': '8 mm', 'Viewing angle': '46º x 35º', 'Focus': 'Manual', 'Thermal sensitivity': '≤40mK', 'Spectral range': '8~14µm', 'Pallets': 'Up to 17 modes (Hot Red, Hot Black, Rainbow, etc)', 'Intelligent functions': 'Temperature Detection & Alarm, Human Detection and Vehicle Detection', 'Range of Detectable Temperatures': '-40ºC to 150ºC ( from -4 ºF to 302ºF)', 'Temperature Accuracy': '± 2ºC / ±2%', 'Temperature Measurement': 'Supports 3 rule types (Point, Area and Line)', 'VCA ranges': 'Fire recognition: 78 m\n\nPerson recognition: 25 m\n\nVehicle recognition: 100 m', 'Audio': '1 In / 1 Out line level 600 ohm', 'Alarm': '2 In / 2 Out', 'Internal memory': 'Micro SD card up to 128GB', 'Network interface': 'Ethernet 10/100M BaseT', 'Remote access': 'WEB interface, CMS (SunView), Smartphone and NVR', 'Interoperability': 'ONVIF & Private Protocol', 'Power': '12VDC / 5W, PoE IEEE802.3af', 'Temp. operation': '-40º C ~ +60º C', 'Degree of protection': 'Weatherproof IP66', 'Material': 'Metallic', 'Dimensions': '388 mm (D) x 110 (Ø) mm', 'Weight': '1800 g', 'Certificates': 'NDAA / CE / FCC'} | IP CCTV | Thermal | Sunell | 1339,20 €
SN-TPC4203KT/F35-BOX | https://d1x12lhh8s9nlj.cloudfront.net/images/productos/products/SN-TPC4203KT_F35-BOX/SN-TPC4203KT_F35-BOX.png | Sunell | ['Sunell', 'Thermal IP Camera', 'Thermal sensor 400x300 VOx', '35 mm Lens', 'Temperature measurement range -40ºC~150ºC (±2ºC)', 'Thermal sensitivity < 40mK', 'H.265 / H.264', 'RJ-45 10/100 BaseT', 'PoE IEEE802.3af', 'Audio', 'Alarms', 'Advanced fire detection and alarm', 'SD card recording', 'WEB interface, CMS (SunView), Smartphone and NVR', 'ONVIF Compatible', 'NDAA Compliance', 'Multidirectional adjustment ball joint', 'Junction box included'] | {'Brand': 'Sunell', 'Thermal sensor': '400x300 VOx', 'Main Stream rate': 'D1 (25fps)', 'Extra Stream rate': 'VAT NUMBER (25fps)', 'Compression': 'H.265 / H.264 / MJPEG', 'Pixel Size': '17µm', 'Lens': '35 mm', 'Viewing angle': '11º x 9º', 'Focus': 'Manual', 'Thermal sensitivity': '≤40mK', 'Spectral range': '8~14µm', 'Pallets': 'Up to 17 modes (Hot Red, Hot Black, Rainbow, etc)', 'Intelligent functions': 'Temperature Detection & Alarm, Human Detection and Vehicle Detection', 'Range of Detectable Temperatures': '-40ºC to 150ºC ( from -4 ºF to 302ºF)', 'Temperature Accuracy': '±2ºC / ±2%', 'Temperature Measurement': 'Supports 3 rule types (Point, Area and Line)', 'VCA ranges': 'Fire recognition: 343 m\n\nPerson recognition: 120 m\n\nVehicle recognition: 400 m', 'Audio': '1 In / 1 Out line level 600 ohm', 'Alarm': '2 In / 2 Out', 'Internal memory': 'Micro SD card up to 128GB', 'Network interface': 'Ethernet 10/100M BaseT', 'Remote access': 'WEB interface, CMS (SunView), Smartphone and NVR', 'Interoperability': 'ONVIF & Private Protocol', 'Power': '12VDC / 5W, PoE IEEE802.3af', 'Temp. operation': '-40º C ~ +60º C', 'Degree of protection': 'Weatherproof IP66', 'Material': 'Metallic', 'Dimensions': '388 mm (D) x 110 (Ø) mm', 'Weight': '1800 g', 'Certificates': 'NDAA / CE / FCC'} | IP CCTV | Thermal | Sunell | 1965,60 €
SN-TPC4203KT-F15-NE | https://d1x12lhh8s9nlj.cloudfront.net/images/productos/products/SN-TPC4203KT-F15-NE/SN-TPC4203KT-F15-NE.png | Sunell | ['Sunell', 'Thermal IP Camera', 'Thermal sensor 400x300 VOx', '15 mm Lens', 'Temperature measurement range -40ºC~150ºC (±2ºC)', 'Thermal sensitivity < 40mK', 'H.265 / H.264', 'RJ-45 10/100 BaseT', 'PoE IEEE802.3af', 'Audio', 'Alarms', 'Advanced fire detection and alarm', 'SD card recording', 'WEB interface, CMS (SunView), Smartphone and NVR', 'ONVIF Compatible', 'NDAA Compliance', 'NEMA protection 4X- Ball joint multidirectional adjustment', 'Junction box included'] | {'Brand': 'Sunell', 'Thermal sensor': '400x300 VOx', 'Main Stream rate': 'D1 (25fps)', 'Extra Stream rate': 'VAT NUMBER (25fps)', 'Compression': 'H.265 / H.264 / MJPEG', 'Pixel Size': '17µm', 'Lens': '15 mm', 'Viewing angle': '26º x 19º', 'Focus': 'Manual', 'Thermal sensitivity': '≤40mK', 'Spectral range': '8~14µm', 'Pallets': 'Up to 17 modes (Hot Red, Hot Black, Rainbow, etc)', 'Intelligent functions': 'Temperature Detection & Alarm, Human Detection and Vehicle Detection', 'Range of Detectable Temperatures': '-40ºC to 150ºC ( from -4 ºF to 302ºF)', 'Temperature Accuracy': '±2ºC / ±2%', 'Temperature Measurement': 'Supports 3 rule types (Point, Area and Line)', 'VCA ranges': 'Fire recognition: 147 m\n\nPerson recognition: 40 m\n\nVehicle recognition: 200 m', 'Audio': '1 In / 1 Out line level 600 ohm', 'Alarm': '2 In / 2 Out', 'Internal memory': 'Micro SD card up to 128GB', 'Network interface': 'Ethernet 10/100M BaseT', 'Remote access': 'WEB interface, CMS (SunView), Smartphone and NVR', 'Interoperability': 'ONVIF & Private Protocol', 'Power': '12VDC / 5W, PoE IEEE802.3af', 'Temp. operation': '-40º C ~ +60º C', 'Degree of protection': 'Weatherproof IP66\nNEMA 4X', 'Material': 'Metallic', 'Dimensions': '388 mm (D) x 110 (Ø) mm', 'Weight': '1800 g', 'Certificates': 'NDAA / CE / FCC'} | IP CCTV | Thermal | Sunell | 1159,59 €
SN-TPC4203KT-F25-NE | https://d1x12lhh8s9nlj.cloudfront.net/images/productos/products/SN-TPC4203KT-F25-NE/SN-TPC4203KT-F25-NE.png | Sunell | ['Sunell', 'Thermal IP Camera', 'Thermal sensor 400x300 VOx', '25 mm Lens', 'Temperature measurement range -40ºC~150ºC (±2ºC)', 'Thermal sensitivity < 40mK', 'H.265 / H.264', 'RJ-45 10/100 BaseT', 'PoE IEEE802.3af', 'Audio', 'Alarms', 'Advanced fire detection and alarm', 'SD card recording', 'WEB interface, CMS (SunView), Smartphone and NVR', 'ONVIF Compatible', 'NDAA Compliance', 'NEMA Protection 4X', 'Multidirectional adjustment ball joint', 'Junction box included'] | {'Brand': 'Sunell', 'Thermal sensor': '400x300 VOx', 'Main Stream rate': 'D1 (25fps)', 'Extra Stream rate': 'VAT NUMBER (25fps)', 'Compression': 'H.265 / H.264 / MJPEG', 'Pixel Size': '17µm', 'Lens': '25 mm', 'Viewing angle': '15º x 12º', 'Focus': 'Manual', 'Thermal sensitivity': '≤40mK', 'Spectral range': '8~14µm', 'Pallets': 'Up to 17 modes (Hot Red, Hot Black, Rainbow, etc)', 'Intelligent functions': 'Temperature Detection & Alarm, Human Detection and Vehicle Detection', 'Range of Detectable Temperatures': '-40ºC to 150ºC ( from -4 ºF to 302ºF)', 'Temperature Accuracy': '±2ºC / ±2%', 'Temperature Measurement': 'Supports 3 rule types (Point, Area and Line)', 'VCA ranges': 'Fire recognition: 245 m\n\nPerson recognition: 100 m\n\nVehicle recognition: 350 m', 'Audio': '1 In / 1 Out line level 600 ohm', 'Alarm': '2 In / 2 Out', 'Internal memory': 'Micro SD card up to 128GB', 'Network interface': 'Ethernet 10/100M BaseT', 'Remote access': 'WEB interface, CMS (SunView), Smartphone and NVR', 'Interoperability': 'ONVIF & Private Protocol', 'Power': '12VDC / 5W, PoE IEEE802.3af', 'Temp. operation': '-40º C ~ +60º C', 'Degree of protection': 'Weatherproof IP66\nNEMA 4X', 'Material': 'Metallic', 'Dimensions': '388 mm (D) x 110 (Ø) mm', 'Weight': '1800 g', 'Certificates': 'NDAA / CE / FCC'} | IP CCTV | Thermal | Sunell | 1159,59 €
SN-NVR3808E2-P8-J | https://d1x12lhh8s9nlj.cloudfront.net/images/productos/products/SN-NVR3808E2-P8-J/SN-NVR3808E2-P8-J.png | Sunell | ['Sunell', 'Eco Range', 'NVR for IP cameras', '8 CH', 'Switch 8 CH PoE IEEE 802.3.af/at 128W max.', 'Supported bandwidth 80Mbps/80Mbps', 'Maximum resolution 12Mpx', 'Compression H.265/H.264', 'HDMI output 4K and FullHD', 'VGA FullHD output, 720p', 'Alarms', 'Audio', 'Mouse', 'Space for 2 HDD', 'WEB interface, SunView VMS and SunView App Smartphone', 'ONVIF Compatible', 'NDAA Certificate'] | {'Brand': 'Sunell', 'Range': 'Eco', 'Inputs for IP cameras': 'LAN port up to 8 channels', 'Power over Ethernet': 'Switch of 8 PoE IEEE802.3af/at ports [%VAR%] (max. 128W)', 'IP compatible cameras': 'SUNELL (native protocol), ONVIF', 'Bidirectional audio': '1 RCA input / 1 RCA output', 'Video outputs': '1 x HDMI 4K, 1 x VGA', 'Video compression format': 'H.265 / H.264', 'Display resolution': 'HDMI 4K: 3840x2160, 1920x1080, 1280x1024, 1024x768\nVGA: 1920x1080, 1280x1024, 1024x768', 'Total bandwidth': '80Mbps input / 80Mbps output', 'Stream Type': 'Video / Video + Audio', 'Main Stream recording': '12MP, 8MP, 6MP, 5MP, 4MP, 3MP, 1080p, 720p, D1, VAT no', 'Decoding capacity': '1ch@12Mpx, 4ch@4Mpx, 8ch@D1', 'Simultaneous multifunction': 'Pentaplex: Live, Recording, Playback, Backup and Remote Access', 'Motion Detection': 'Yes', 'Alarms': '8 inputs / 1 relay', 'Recording method': 'Manual, programmed, motion detection', 'External Backup': 'USB memory / HDD USB / CD-RW USB / DVR-RW USB', 'Remote access': 'Web Browser, SunView App Smartphone App, SunView PC Software', 'Remote connections': '8', 'Internal memory': '2 SATA HDD 3.5" up to 12TB each (not included)', 'Communication': '2 x USB 2.0 front side, 1 x USB 2.0 rear side / 1 x RJ45 10/100/1000Mbps [%VAR%] (Ethernet)', 'Power': 'AC 100~240 V, ≤ 15 W (without HDD)', 'Operating temperature': '-10ºC ~ 50ºC (10%-90% Humidity)', 'Dimensions / Weight': '372mm x 311,2mm x 46,4mm / 2,75 Kg (without HDD)', 'Certifications': 'CE/FCC/NDAA'} | IP CCTV | Thermal | Sunell | 155,52 €
SN-TPC6457DLT-F09-NE | https://d1x12lhh8s9nlj.cloudfront.net/images/productos/products/SN-TPC6457DLT-F09-NE/SN-TPC6457DLT-F09-NE.png | Sunell | ['Sunell', 'Biespectro Thermal Bullet IP Camera', 'Thermal sensor 640x512 VOx FPA uncooled', 'Pixel size 12μm', '9mm lens', 'Temperature measurement range -20ºC~150ºC (±2ºC or ±2%)', 'Thermal sensitivity ≤40mK', 'Visible sensor 2688x1520 1/1.8" CMOS', '4mm lens', 'H.265/H.264', 'RJ-45 10/100 BaseT', 'RS485', 'DC 12V/AC 24V/ PoE+ IEEE802.3at', 'Max. 25W', '2D/3D NR', 'Alarms', 'Audio', 'Microphone and speaker', 'Preventive fire and intrusion detection', 'SD card slot up to 256 GB', 'WEB, VMS (SunView) and NVR interface', 'ONVIF Compatible', 'NDAA Certification', 'Weatherproof IP66', 'NEMA Protection 4X', 'Multidirectional adjustment ball joint', 'Junction box included'] | {'Brand': 'Sunell', 'Range': 'TPC6457DLT', 'Thermal sensor': 'VOx FPA non-refrigerated', 'Thermal sensor resolution': '640 x 512', 'Pixel pitch': '12μm', 'Thermal lens': '9mm', 'Thermal sensitivity': '≤40mK', 'Thermal measurement range': '-20~150ºC / ±2ºC or ±2%', 'Spectral range': 'LWIR 8~14μm', 'Thermal viewing angle': '48° (H) x 38° (V)', 'Visible sensor': '1/1.8" CMOS', 'Visible sensor resolution': '2688 x 1520 (4Mpx)', 'Visible lens': '4mm', 'Visible viewing angle': '87° (H) x 47° (V)', 'Infrared illuminator': '70m. maximum', 'White light illuminator': 'Strobe light', 'Bi-spectrum vision parameters': 'Fusion', 'Main Stream rate': 'Thermal: 1280×1024, 1280×1720, 640×512 @25/30fps\nVisible: 2688×1520, 1920×1080, 1280×720 @25/30fps', 'Sub Stream Rate': 'Thermal: D1, CIF @25/30fps\nVisible: D1, 640×360, CIF @25/30fps', 'Compression': 'H.265 / H.264', 'DRI': 'Human: 375m (D), 94m (R), 47m (I)\nVehicle: 1150m (D), 288m (R), 144m (I)', 'Smart Analysis Ranges': 'Human: 47m\nVehicle: 110m\n\nTemperature Measurement (object 1x1m)): 150m\nTemperature Measurement (object 0.2x0.2m)): 30m\n\nFire detection (object 1x1m): 375m\nFire detection (object 0.2x0.2m): 75m', 'VCA': 'Temperature measurement, human and vehicle classification', 'Intelligent analysis': 'Intrusion, line crossing, double line crossing, loitering, misdirection, area entry, area exit (all support accurate person/vehicle detection), people counting', 'Advanced intelligent analysis': 'Smoker detection, smoke and flame detection, fire detection', 'Temperature rules': 'Full window, point, line and region (up to 20 rules simultaneously)', 'Alarms': '2 inputs / 2 relays', 'Audio': '1 input / 1 output', 'Built-in microphone': 'Supported', 'Built-in speaker': 'Supported, alarm sound transmission up to 150m (wooded environment)', 'Internal memory': 'SD card slot up to 256 GB', 'Network interface': 'Ethernet 10/100 BaseT', 'Communication': 'RS-485', 'Remote access': 'Web Browser, PC VMS Software (SunView)', 'Interoperability': 'ONVIF, API, SDK', 'Power': 'DC 12V, 8W max.\nPoE IEEE802.3af', 'Temp. operation': '-40ºC~+60ºC, <90% RH', 'Grado de protección': 'Impermeable IP66\nNEMA 4X', 'Certificaciones': 'CE-EMC (EN 55032:2015+A1:2020, EN 55035:2017+A11:2020, EN 50130-4:2011+A1:2014, EN 61000-6-3:2007+A1:2011+AC:2012, EN IEC 61000-3-2:2019, EN 61000-3-3:2013+A1:2019))\n\nFCC (FCC 47 CFR 15, Subpart B, ANSI C63.4-2014)', 'Dimensiones': '327.4mm ×140.04mm × 120.72mm', 'Peso': '2.0Kg con lente 50mm'} | IP CCTV | Thermal | Sunell | 1408,97 €
SN-TPC6457DLT-F25-NE | https://d1x12lhh8s9nlj.cloudfront.net/images/productos/products/SN-TPC6457DLT-F25-NE/SN-TPC6457DLT-F25-NE.png | Sunell | ['Sunell', 'Biespectro Thermal Bullet IP Camera', 'Thermal sensor 640x512 VOx FPA uncooled', 'Pixel size 12μm', '25mm lens', 'Temperature measurement range -20ºC~150ºC (±2ºC or ±2%)', 'Thermal sensitivity ≤40mK', 'Visible sensor 2688x1520 1/1.8" CMOS', '10-30mm lens', 'H.265/H.264', 'RJ-45 10/100 BaseT', 'RS485', 'DC 12V/AC 24V/ PoE+ IEEE802.3at', 'Max. 25W', '2D/3D NR', 'Alarms', 'Audio', 'Mic & Speaker', 'Preventive fire and intrusion detection', 'SD card slot up to 256 GB', 'WEB, VMS (SunView) and NVR interface', 'ONVIF Compatible', 'NDAA Certification', 'Weatherproof IP66', 'NEMA Protection 4X', 'Multidirectional adjustment ball joint', 'Junction box included'] | {'Brand': 'Sunell', 'Range': 'TPC6457DLT', 'Thermal sensor': 'VOx FPA non-refrigerated', 'Thermal sensor resolution': '640 x 512', 'Pixel pitch': '12μm', 'Thermal lens': '25mm', 'Thermal sensitivity': '≤40mK', 'Thermal measurement range': '-20~150ºC / ±2ºC or ±2%', 'Spectral range': 'LWIR 8~14μm', 'Thermal viewing angle': '17° (H) x 14° (V)', 'Visible sensor': '1/1.8" CMOS', 'Visible sensor resolution': '2688 x 1520 (4Mpx)', 'Visible lens': '10-30mm', 'Visible viewing angle': '43.4° - 15.5° (H), 23.8° - 8.8° (V)', 'Infrared illuminator': '100m. maximum', 'White light illuminator': 'Strobe light', 'Bi-spectrum vision parameters': 'Fusion', 'Main Stream rate': 'Thermal: 1280×1024, 1280×1720, 640×512 @25/30fps\nVisible: 2688×1520, 1920×1080, 1280×720 @25/30fps', 'Sub Stream Rate': 'Thermal: D1, CIF @25/30fps\nVisible: D1, 640×360, CIF @25/30fps', 'Compression': 'H.265 / H.264', 'DRI': 'Human: 1040m (D), 260m (R), 130m (I)\nVehicle: 3194m (D), 799m (R), 399m (I)', 'Smart Analysis Ranges': 'Human: 145m\nVehicle: 280m\n\nTemperature Measurement (object 1x1m)): 417m\nTemperature Measurement (object 0.2x0.2m)): 83m\n\nFire detection (object 1x1m): 1042m\nFire detection (object 0.2x0.2m): 208m', 'VCA': 'Temperature measurement, human and vehicle classification', 'Intelligent analysis': 'Intrusion, line crossing, double line crossing, loitering, misdirection, area entry, area exit (all support accurate person/vehicle detection), people counting', 'Advanced intelligent analysis': 'Smoker detection, smoke and flame detection, fire detection', 'Temperature rules': 'Full window, point, line and region (up to 20 rules simultaneously)', 'Alarms': '2 inputs / 2 relays', 'Audio': '1 input / 1 output', 'Built-in microphone': 'Supported', 'Built-in speaker': 'Supported, alarm sound transmission up to 150m (wooded environment)', 'Internal memory': 'SD card slot up to 256 GB', 'Network interface': 'Ethernet 10/100 BaseT', 'Communication': 'RS-485', 'Remote access': 'Web Browser, PC VMS Software (SunView)', 'Interoperability': 'ONVIF, API, SDK', 'Power': 'DC 12V, 8W max.\nPoE IEEE802.3af', 'Temp. operation': '-40ºC~+60ºC, <90% RH', 'Grado de protección': 'Impermeable IP66\nNEMA 4X', 'Certificaciones': 'CE-EMC (EN 55032:2015+A1:2020, EN 55035:2017+A11:2020, EN 50130-4:2011+A1:2014, EN 61000-6-3:2007+A1:2011+AC:2012, EN IEC 61000-3-2:2019, EN 61000-3-3:2013+A1:2019))\n\nFCC (FCC 47 CFR 15, Subpart B, ANSI C63.4-2014)', 'Dimensiones': '327.4mm ×140.04mm × 120.72mm', 'Peso': '2.0Kg con lente 50mm'} | IP CCTV | Thermal | Sunell | 1452,61 €
SN-TPC6457DLT-F15-NE | https://d1x12lhh8s9nlj.cloudfront.net/images/productos/products/SN-TPC6457DLT-F15-NE/SN-TPC6457DLT-F15-NE.png | Sunell | ['Sunell', 'Biespectro Thermal Bullet IP Camera', 'Thermal sensor 640x512 VOx FPA uncooled', 'Pixel size 12μm', '15mm lens', 'Temperature measurement range -20ºC~150ºC (±2ºC or ±2%)', 'Thermal sensitivity ≤40mK', 'Visible sensor 2688x1520 1/1.8" CMOS', '6mm lens', 'H.265/H.264', 'RJ-45 10/100 BaseT', 'RS485', 'DC 12V/AC 24V/ PoE+ IEEE802.3at', 'Max. 25W', '2D/3D NR', 'Alarms', 'Audio', 'Mic & Speaker', 'Preventive fire and intrusion detection', 'SD card slot up to 256 GB', 'WEB, VMS (SunView) and NVR interface', 'ONVIF Compatible', 'NDAA Certification', 'Weatherproof IP66', 'NEMA Protection 4X', 'Multidirectional adjustment ball joint', 'Junction box included'] | {'Brand': 'Sunell', 'Range': 'TPC6457DLT', 'Thermal sensor': 'VOx FPA non-refrigerated', 'Thermal sensor resolution': '640 x 512', 'Pixel pitch': '12μm', 'Thermal lens': '15mm', 'Thermal sensitivity': '≤40mK', 'Thermal measurement range': '-20~150ºC / ±2ºC or ±2%', 'Spectral range': 'LWIR 8~14μm', 'Thermal viewing angle': '32° (H) x 26° (V)', 'Visible sensor': '1/1.8" CMOS', 'Visible sensor resolution': '2688 x 1520 (4Mpx)', 'Visible lens': '6mm', 'Visible viewing angle': '55° (H) x 30° (V)', 'Infrared illuminator': '80m. maximum', 'White light illuminator': 'Strobe light', 'Bi-spectrum vision parameters': 'Fusion', 'Main Stream rate': 'Thermal: 1280×1024, 1280×1720, 640×512 @25/30fps\nVisible: 2688×1520, 1920×1080, 1280×720 @25/30fps', 'Sub Stream Rate': 'Thermal: D1, CIF @25/30fps\nVisible: D1, 640×360, CIF @25/30fps', 'Compression': 'H.265 / H.264', 'DRI': 'Human: 624m (D), 156m (R), 78m (I)\nVehicle: 1917m (D), 479m (R), 240m (I)', 'Smart Analysis Ranges': 'Human: 84m\nVehicle: 190m\n\nTemperature Measurement (object 1x1m)): 250m\nTemperature Measurement (object 0.2x0.2m)): 50m\n\nFire detection (object 1x1m): 625m\nFire detection (object 0.2x0.2m): 125m', 'VCA': 'Temperature measurement, human and vehicle classification', 'Intelligent analysis': 'Intrusion, line crossing, double line crossing, loitering, misdirection, area entry, area exit (all support accurate person/vehicle detection), people counting', 'Advanced intelligent analysis': 'Smoker detection, smoke and flame detection, fire detection', 'Temperature rules': 'Full window, point, line and region (up to 20 rules simultaneously)', 'Alarms': '2 inputs / 2 relays', 'Audio': '1 input / 1 output', 'Built-in microphone': 'Supported', 'Built-in speaker': 'Supported, alarm sound transmission up to 150m (wooded environment)', 'Internal memory': 'SD card slot up to 256 GB', 'Network interface': 'Ethernet 10/100 BaseT', 'Communication': 'RS-485', 'Remote access': 'Web Browser, PC VMS Software (SunView)', 'Interoperability': 'ONVIF, API, SDK', 'Power': 'DC 12V, 8W max.\nPoE IEEE802.3af', 'Temp. operation': '-40ºC~+60ºC, <90% RH', 'Grado de protección': 'Impermeable IP66\nNEMA 4X', 'Certificaciones': 'CE-EMC (EN 55032:2015+A1:2020, EN 55035:2017+A11:2020, EN 50130-4:2011+A1:2014, EN 61000-6-3:2007+A1:2011+AC:2012, EN IEC 61000-3-2:2019, EN 61000-3-3:2013+A1:2019))\n\nFCC (FCC 47 CFR 15, Subpart B, ANSI C63.4-2014)', 'Dimensiones': '327.4mm ×140.04mm × 120.72mm', 'Peso': '2.0Kg con lente 50mm'} | IP CCTV | Thermal | Sunell | 1423,80 €
SN-TPC6406KT-F09-NE | https://d1x12lhh8s9nlj.cloudfront.net/images/productos/products/SN-TPC6406KT-F09-NE/SN-TPC6406KT-F09-NE.png | Sunell | ['Sunell', 'IP thermal camera', 'Thermal sensor 640x512/12µm VOx', '9mm lens', 'Temperature measurement range -40ºC~150ºC (±2ºC / ±2%)', 'Thermal sensitivity ≤ 40mK', 'H.265 / H.264', 'RJ45 10/100 BaseT', 'PoE IEEE802.3af', 'Audio', 'Alarms', 'Advanced fire detection and alarm', 'SD card recording', 'WEB interface, CMS (SunView), Smartphone and NVR', 'ONVIF Compatible', 'NDAA Certification', 'NEMA Protection 4X', 'Multidirectional adjustment ball joint', 'Junction box included'] | {'Brand': 'Sunell', 'Thermal sensor': '640x512/12µm VOx', 'Main Stream rate': '1280x1024, 1280x720, 640x512 (25fps)', 'Extra Stream rate': '640x512, CIF (25fps)', 'Compression': 'H.265 / H.264', 'Pixel Size': '12µm', 'Lens': '9 mm', 'Viewing angle': '48º x 38º', 'Focus': 'Free focus', 'Thermal sensitivity': '≤40mK', 'Spectral range': '8~14µm', 'Pallets': 'Up to 17 modes (white hot, black hot, red hot, rainbow, etc.)', 'Intelligent functions': 'Temperature sensing, human and vehicle detection, ship detection', 'Range of Detectable Temperatures': '-20ºC to 150ºC (from -4ºF to 302ºF))', 'Temperature Accuracy': '±2ºC / ±2%', 'Temperature Measurement': 'Supports 3 rule types (point, area and line)', 'VCA ranges': 'Fire recognition: 0m\n\nPerson recognition: 0m\n\nVehicle recognition: 0m', 'Audio': '1 input / 1 output', 'Alarm': '2 inputs / 2 relay outputs', 'Internal memory': 'Micro SD card up to 256GB (not included)', 'Network interface': 'Ethernet 10/100M BaseT', 'Remote access': 'WEB interface, CMS (SunView), Smartphone and NVR', 'Interoperability': 'ONVIF & Private Protocol', 'Power': '12VDC / 5W, PoE IEEE802.3af', 'Temp. operation': '-40ºC ~ +60ºC', 'Degree of protection': 'IP66\nNEMA 4X', 'Material': 'Metallic', 'Dimensions': '350,9mm x 120,5mm (Ø)', 'Weight': '1850g', 'Certificates': 'NDAA / CE / FCC'} | IP CCTV | Thermal | Sunell | 1159,59 €
SN-TPC4107KV-F09-NE | https://d1x12lhh8s9nlj.cloudfront.net/images/productos/products/SN-TPC4107KV-F09-NE/SN-TPC4107KV-F09-NE.png | Sunell | ['Sunell', 'IP thermal camera', 'Thermal sensor 384x288 VOx', '9mm lens', 'Temperature measurement range -20ºC~150ºC', 'Accuracy ±8ºC', 'Thermal sensitivity ≤40mK', 'H.265 / H.264', 'RJ-45 10/100 BaseT', 'PoE IEEE802.3af', 'Audio', 'Alarms', 'Advanced fire detection and alarm', 'SD card recording', 'WEB interface, CMS (SunView), Smartphone and NVR', 'ONVIF Compatible', 'NDAA Compliance', 'NEMA Protection 4X', 'Multidirectional adjustment ball joint', 'Junction box included'] | {'Brand': 'Sunell', 'Range': 'TPC4107KV-NE', 'Thermal sensor': 'VOx FPA non-refrigerated', 'Thermal sensor resolution': '384x288', 'Pixel Size': '17µm', 'Lens': '9mm', 'Thermal sensitivity': '≤40mK', 'Range of Detectable Temperatures': '-20ºC up to 150ºC', 'Temperature Accuracy': '±8ºC', 'Spectral range': 'LWIR 8~14µm', 'Compression': 'H.265 / H.264 / MJPEG', 'Viewing angle': '37º x 28º', 'Focus': 'Fixed lens, no focus', 'Intelligent functions': 'Temperature detection and alarm, human detection and vehicle detection', 'Temperature Measurement': 'Supports 3 rule types (Point, Area and Line)', 'DRI Ranges': 'Human: 264m (D), 66m (R), 33m (I)\nVehicle: 812m (D), 203m (R), 101m (I)', 'VCA ranges': 'Person detection: 50m\nVehicle detection: 100m\n\nFire detection (object 1x1m): 265m\nFire detection (object 0.2x0.2m): 53m\n\nTemperature Measurement (object 0.2x0.2m)): 53m\nTemperature Measurement (object 1x1m)): 265m', 'Audio': '1 In / 1 Out', 'Alarm': '2 In / 2 Out', 'Internal memory': 'Micro SD card up to 256GB', 'Network interface': 'Ethernet 10M/100M BaseT', 'Remote access': 'WEB interface, CMS (SunView), Smartphone and NVR', 'Interoperability': 'ONVIF & Private Protocol', 'Power': '12VDC/4.5W, PoE IEEE802.3af', 'Temp. operation': '-40ºC~+60ºC', 'Degree of protection': 'Weatherproof IP66\nNEMA 4X', 'Material': 'Metallic', 'Dimensions': 'Ø120.5mm × 315.9mm ~ 352.6mm', 'Weight': '1620 g', 'Certificates': 'NDAA / CE / FCC'} | IP CCTV | Thermal | Sunell | 847,88 €
SN-TPC4201KT/F08 | https://d1x12lhh8s9nlj.cloudfront.net/images/productos/products/SN-TPC4201KT_F08/SN-TPC4201KT_F08.png | Sunell | ['Sunell IP Thermal Camera', 'Thermal sensor 400x300 Vox', '8 mm Lens', 'Temperature measurement range -40º C~150º C (±2ºC)', '17 Colours', 'Thermal sensitivity < 40mK', 'H.265 / H.264', 'RJ-45 10/100 BaseT', 'PoE IEEE802.3af', 'Audio', 'Alarms', 'Advanced fire detection and alarm', 'SD card recording', 'WEB interface, CMS (SunView), Smartphone and NVR', 'ONVIF Compatible'] | {'Brand': 'Sunell', 'Thermal sensor': '400x300 VOx', 'Main Stream rate': 'D1 (25fps)', 'Extra Stream rate': 'VAT NUMBER (25fps)', 'Compression': 'H.265 / H.264 / MJPEG', 'Lens': '8 mm', 'Thermal sensitivity': '≤40mK', 'Spectral range': '8~14um', 'Range of Detectable Temperatures': 'From -40 ℃ to 150 ℃ ( from -4 ℉ to 302 ℉)', 'VCA': 'Up to 8 VCA rules (cross line, intrusion, area entry and exit)', 'Temperature rules': 'Even 19 rules (9 points, 9 areas and 1 line)', 'Viewing angle': '46º x 35º', 'Intelligent functions': 'Detection of fire and alarm, line crossing, intrusion', 'Audio': '1 input / 1 output line level 600 ohm', 'Alarm': '2/2 In/Out', 'Internal memory': 'Micro SD card up to 128GB', 'Network interface': 'Ethernet 10/100 BaseT', 'Remote access': 'WEB interface, CMS (SunView), Smartphone and NVR', 'Interoperability': 'ONVIF', 'Power': '12VDC / 5W, PoE IEEE802.3at', 'Temp. operation': '-40º C ~ +60º C', 'Degree of protection': 'Weatherproof IP66', 'Dimensions': '388 mm (D) x 110 (Ø) mm', 'Weight': '1900 g'} | IP CCTV | Thermal | Sunell | 900,00 €
SN-TPC4107KV-F35 | https://d1x12lhh8s9nlj.cloudfront.net/images/productos/products/SN-TPC4107KV-F35/SN-TPC4107KV-F35.png | Sunell | ['Sunell', 'IP thermal camera', 'Thermal sensor 384x288 VOx', '35mm lens', 'Temperature measurement range -20ºC~150ºC', 'Accuracy ±8ºC', 'Thermal sensitivity ≤40mK', 'H.265 / H.264', 'RJ-45 10/100 BaseT', 'PoE IEEE802.3af', 'Audio', 'Alarms', 'Advanced fire detection and alarm', 'SD card recording', 'WEB interface, CMS (SunView), Smartphone and NVR', 'ONVIF Compatible', 'NDAA Compliance', 'Multidirectional adjustment ball joint', 'Junction box included'] | {'Brand': 'Sunell', 'Range': 'TPC4107KV', 'Thermal sensor': 'VOx FPA non-refrigerated', 'Thermal sensor resolution': '384x288', 'Pixel Size': '17µm', 'Lens': '35mm', 'Thermal sensitivity': '≤40mK', 'Range of Detectable Temperatures': '-20ºC up to 150ºC', 'Temperature Accuracy': '±8ºC', 'Spectral range': 'LWIR 8~14µm', 'Compression': 'H.265 / H.264 / MJPEG', 'Viewing angle': '10º x 8º', 'Focus': 'Fixed lens, no focus', 'Intelligent functions': 'Temperature detection and alarm, human detection and vehicle detection', 'Temperature Measurement': 'Supports 3 rule types (Point, Area and Line)', 'DRI Ranges': 'Human: 1028m (D), 257m (R), 129m (I)\nVehicle: 3157m (D), 789m (R), 395m (I)', 'VCA ranges': 'Person detection: 350m\nVehicle detection: 400m\n\nFire detection (object 1x1m): 1029m\nFire detection (object 0.2x0.2m): 206m\n\nTemperature Measurement (object 0.2x0.2m)): 82m\nTemperature Measurement (object 1x1m)): 412m', 'Audio': '1 In / 1 Out', 'Alarm': '2 In / 2 Out', 'Internal memory': 'Micro SD card up to 256GB', 'Network interface': 'Ethernet 10M/100M BaseT', 'Remote access': 'WEB interface, CMS (SunView), Smartphone and NVR', 'Interoperability': 'ONVIF & Private Protocol', 'Power': '12VDC/4.5W, PoE IEEE802.3af', 'Temp. operation': '-40ºC~+60ºC', 'Degree of protection': 'Weatherproof IP66', 'Material': 'Metallic', 'Dimensions': 'Ø120.5mm × 315.9mm ~ 352.6mm', 'Weight': '1620 g', 'Certificates': 'NDAA / CE / FCC'} | IP CCTV | Thermal | Sunell | 1296,00 €
SN-TPC4107KV-F15 | https://d1x12lhh8s9nlj.cloudfront.net/images/productos/products/SN-TPC4107KV-F15/SN-TPC4107KV-F15.png | Sunell | ['Sunell', 'IP thermal camera', 'Thermal sensor 384x288 VOx', '15mm lens', 'Temperature measurement range -20ºC~150ºC', 'Accuracy ±8ºC', 'Thermal sensitivity ≤40mK', 'H.265 / H.264', 'RJ-45 10/100 BaseT', 'PoE IEEE802.3af', 'Audio', 'Alarms', 'Advanced fire detection and alarm', 'SD card recording', 'WEB interface, CMS (SunView), Smartphone and NVR', 'ONVIF Compatible', 'NDAA Compliance', 'Multidirectional adjustment ball joint', 'Junction box included'] | {'Brand': 'Sunell', 'Range': 'TPC4107KV', 'Thermal sensor': 'VOx FPA non-refrigerated', 'Thermal sensor resolution': '384x288', 'Pixel Size': '17µm', 'Lens': '15mm', 'Thermal sensitivity': '≤40mK', 'Range of Detectable Temperatures': '-20ºC up to 150ºC', 'Temperature Accuracy': '±8ºC', 'Spectral range': 'LWIR 8~14µm', 'Compression': 'H.265 / H.264 / MJPEG', 'Viewing angle': '28º x 21º', 'Focus': 'Fixed lens, no focus', 'Intelligent functions': 'Temperature detection and alarm, human detection and vehicle detection', 'Temperature Measurement': 'Supports 3 rule types (Point, Area and Line)', 'DRI Ranges': 'Human: 441m (D), 110m (R), 55m (I)\nVehicle: 1353m (D), 338m (R), 169m (I)', 'VCA ranges': 'Person detection: 86m\nVehicle detection: 180m\n\nFire detection (object 1x1m): 441m\nFire detection (object 0.2x0.2m): 88m\n\nTemperature Measurement (object 0.2x0.2m)): 35m\nTemperature Measurement (object 1x1m)): 177m', 'Audio': '1 In / 1 Out', 'Alarm': '2 In / 2 Out', 'Internal memory': 'Micro SD card up to 256GB', 'Network interface': 'Ethernet 10M/100M BaseT', 'Remote access': 'WEB interface, CMS (SunView), Smartphone and NVR', 'Interoperability': 'ONVIF & Private Protocol', 'Power': '12VDC/4.5W, PoE IEEE802.3af', 'Temp. operation': '-40ºC~+60ºC', 'Degree of protection': 'Weatherproof IP66', 'Material': 'Metallic', 'Dimensions': 'Ø120.5mm × 315.9mm ~ 352.6mm', 'Weight': '1620 g', 'Certificates': 'NDAA / CE / FCC'} | IP CCTV | Thermal | Sunell | 979,20 €
SN-TPC4203KT/F50-BOX | https://d1x12lhh8s9nlj.cloudfront.net/images/productos/products/SN-TPC4203KT_F50-BOX/SN-TPC4203KT_F50-BOX.png | Sunell | ['Sunell', 'Thermal IP Camera', 'Thermal sensor 400x300 VOx', '50 mm Lens', 'Temperature measurement range -40ºC~150ºC (±2ºC)', 'Thermal sensitivity < 40mK', 'H.265 / H.264', 'RJ-45 10/100 BaseT', 'PoE IEEE802.3af', 'Audio', 'Alarms', 'Advanced fire detection and alarm', 'SD card recording', 'WEB interface, CMS (SunView), Smartphone and NVR', 'ONVIF Compatible', 'NDAA Compliance', 'Multidirectional adjustment ball joint', 'Junction box included'] | {'Brand': 'Sunell', 'Thermal sensor': '400x300 VOx', 'Main Stream rate': 'D1 (25fps)', 'Extra Stream rate': 'VAT NUMBER (25fps)', 'Compression': 'H.265 / H.264 / MJPEG', 'Pixel Size': '17µm', 'Lens': '50 mm', 'Viewing angle': '8º x 6º', 'Focus': 'Manual', 'Thermal sensitivity': '≤40mK', 'Spectral range': '8~14µm', 'Pallets': 'Up to 17 modes (Hot Red, Hot Black, Rainbow, etc)', 'Intelligent functions': 'Temperature Detection & Alarm, Human Detection and Vehicle Detection', 'Range of Detectable Temperatures': '-40ºC to 150ºC ( from -4 ºF to 302ºF)', 'Temperature Accuracy': '±2ºC / ±2%', 'Temperature Measurement': 'Supports 3 rule types (Point, Area and Line)', 'VCA ranges': 'Fire recognition: 490 m\n\nPerson recognition: 200 m\n\nVehicle recognition: 450 m', 'Audio': '1 In / 1 Out line level 600 ohm', 'Alarm': '2 In / 2 Out', 'Internal memory': 'Micro SD card up to 128GB', 'Network interface': 'Ethernet 10/100M BaseT', 'Remote access': 'WEB interface, CMS (SunView), Smartphone and NVR', 'Interoperability': 'ONVIF & Private Protocol', 'Power': '12VDC / 5W, PoE IEEE802.3af', 'Temp. operation': '-40º C ~ +60º C', 'Degree of protection': 'Weatherproof IP66', 'Material': 'Metallic', 'Dimensions': '388 mm (D) x 110 (Ø) mm', 'Weight': '1800 g', 'Certificates': 'NDAA / CE / FCC'} | IP CCTV | Thermal | Sunell | 2200,32 €
SN-D2-F | https://d1x12lhh8s9nlj.cloudfront.net/images/productos/products/SN-D2-F/SN-D2-F.png | Sunell | ['Sunell', 'Dual IP Thermal Cube Camera', 'Thermal sensor 256x192 Vox', 'Lens 2 mm (thermal)', 'Temperature measurement range -20º C~150º C (±2ºC)', 'Thermal sensitivity < 65mK', 'Optical sensor 1/2.8” Progressive CMOS', '2 Megapixel (1920x1080)', 'Colour 0.1 Lux / B&W 0.01 Lux', 'H.265 / H.264 -RJ-45 10/100M BaseT', 'Temperature measurement', 'SD card recording', 'WEB, SunView, Smartphone and NVR interface', 'ONVIF Compatible', 'Wall bracket included', 'Weatherproof IP66'] | {'Brand': 'Sunell', 'Thermal sensor': '256x192 Vanadium Oxide', 'Optical sensor': '1/2.8” Progressive Scan CMOS 2 Megapixel', 'Main Stream rate': 'D1(25fps) Thermal / 1920x1080 (25fps) Optical', 'Extra Stream rate': 'CIF (25fps) Therm, D1/VGA/640x360/CIF (25fps) Optical', 'Compression': 'H.265 / H.264 / MJPEG', 'Lens': '1.9 mm (Therm) / 2.1 mm (Opt)', 'Range performance': 'Temperature detection (0,1m x 0,1m): 3 m', 'Viewing angle': '95°×65° (Term) / 100°×75° (Opt)', 'Thermal sensitivity': '< 65mK (0.05 º C)', 'Thermal measurement range': '-20 ~150 º C / ± 2 º C', 'Spectral range': '8~14μm', 'Pitch detector': '17μm', 'Temperature rules': 'Up to 3 rule types (Point, Area and Line)', 'Intelligent functions': 'Temperature measurement (overtemperature, temperature difference)', 'Audio': 'Does not have', 'Alarm': '1 In / 1 Relay', 'Internal memory': 'Micro SD card up to 128GB', 'Network interface': 'Ethernet 10/100 BaseT', 'Remote access': 'WEB interface, CMS (SunView), Smartphone and NVR', 'Interoperability': 'ONVIF', 'Power': '12VDC / Max. 10W', 'Temp. operation': '-20º C ~ +60º C', 'Degree of protection': 'Weatherproof IP66', 'Dimensions': '45 mm (Fo) x 65 (An) x 96 (Al) mm', 'Weight': '450 g'} | IP CCTV | Thermal | Sunell | 805,00 €
SN-TPC4203KT/F35 | https://d1x12lhh8s9nlj.cloudfront.net/images/productos/products/SN-TPC4203KT_F35/SN-TPC4203KT_F35.png | Sunell | ['Sunell', 'Thermal IP Camera', 'Thermal sensor 400x300 Vox', '35 mm Lens', 'Temperature measurement range -40ºC~150ºC (±2ºC)', 'Thermal sensitivity < 40mK', 'H.265 / H.264', 'RJ-45 10/100 BaseT', 'PoE IEEE802.3af', 'Audio', 'Alarms', 'Advanced fire detection and alarm', 'SD card recording', 'WEB interface, CMS (SunView), Smartphone and NVR', 'ONVIF Compatible', 'NDAA Compliance'] | {'Brand': 'Sunell', 'Thermal sensor': '400x300 VOx', 'Main Stream rate': 'D1 (25fps)', 'Extra Stream rate': 'VAT NUMBER (25fps)', 'Compression': 'H.265 / H.264 / MJPEG', 'Pixel Size': '17um', 'Lens': '35 mm', 'Viewing angle': '11º x 9º', 'Focus': 'Manual', 'Thermal sensitivity': '≤40mK', 'Spectral range': '8~14um', 'Pallets': 'Up to 17 modes (Hot Red, Hot Black, Rainbow, etc)', 'Intelligent functions': 'Temperature Detection & Alarm, Human Detection and Vehicle Detection', 'Range of Detectable Temperatures': '-40ºC to 150ºC ( from -4 ºF to 302ºF)', 'Temperature Accuracy': '± 2ºC / ±2%', 'Temperature Measurement': 'Supports 3 rule types (Point, Area and Line)', 'Audio': '1 In / 1 Out line level 600 ohm', 'Alarm': '2 In / 2 Out', 'Internal memory': 'Micro SD card up to 128GB', 'Network interface': 'Ethernet 10/100M BaseT', 'Remote access': 'WEB interface, CMS (SunView), Smartphone and NVR', 'Interoperability': 'ONVIF & Private Protocol', 'Power': '12VDC / 5W, PoE IEEE802.3af', 'Temp. operation': '-40º C ~ +60º C', 'Degree of protection': 'Weatherproof IP66', 'Material': 'Metallic', 'Dimensions': '388 mm (D) x 110 (Ø) mm', 'Weight': '1800 g', 'Certificates': 'NDAA / CE / FCC'} | IP CCTV | Thermal | Sunell | 1965,60 €
SN-NVR3932E4-J | https://d1x12lhh8s9nlj.cloudfront.net/images/productos/products/SN-NVR3932E4-J/SN-NVR3932E4-J.png | Sunell | ['Sunell', 'Pro range', 'NVR for IP cameras', '32 CH', 'Supported bandwidth 320Mbps/320Mbps', 'Maximum resolution 12Mpx', 'Compression H.265+/H.265/H.264+/H.264', 'Output 1 HDMI 4K and FullHD Output 2 HDMI FullHD and 720p', 'VGA FullHD 720p output', 'Alarms', 'Audio', 'IP Dual Stream Access', 'Mouse', 'Space for 4 HDD', 'RAID5 6 and 10 supported', 'WEB interface, SunView VMS and SunView App Smartphone', 'ONVIF Compatible', 'NDAA Certificate'] | {'Brand': 'Sunell', 'Range': 'Pro', 'Inputs for IP cameras': 'LAN port up to 32 channels', 'Power over Ethernet': 'N/A', 'IP compatible cameras': 'SUNELL (native protocol), ONVIF', 'Bidirectional audio': '1 RCA input / 1 RCA output', 'Video outputs': '1 x HDMI 4K, 1 x HDMI 1080p, 1 x VGA', 'Video compression format': 'H.265 / H.264', 'Display resolution': 'HDMI 4K: 3840x2160, 1920x1080, 1280x1024, 1024x768\nHDMI 1080p: 1920x1080, 1280x1024, 1024x768\nVGA: 1920x1080, 1280x1024, 1024x768', 'Total bandwidth': '320 Mbps downstream / 320 Mbps upstream', 'Stream Type': 'Video / Video + Audio', 'Main Stream recording': '12MP, 8MP, 6MP, 5MP, 4MP, 3MP, 1080p, 720p, D1, VAT no', 'Decoding capacity': '1ch@12Mpx, 4ch@4Mpx, 9ch@1080p, 32ch@D1', 'Simultaneous multifunction': 'Pentaplex: Live, Recording, Playback, Backup and Remote Access', 'Motion Detection': 'Yes', 'Alarms': '16 inputs / 4 relay', 'Recording method': 'Manual, programmed, motion detection', 'External Backup': 'USB memory / HDD USB / CD-RW USB / DVR-RW USB', 'Remote access': 'Web Browser, SunView App Smartphone App, SunView PC Software', 'Remote connections': '8', 'Internal memory': '4 HDD SATA 3.5" of up to 16 TB each (not included)', 'RAID support': 'RAID5, RAID6, RAID10', 'Communication': '2 x USB 2.0 front, 1 x USB 3.0 rear side / 2 x RJ45 10/100/1000Mbps (Ethernet) / 1 x RS-485 / 1 x RS-232 / 1 x eSATA', 'Power': 'AC 100~240 V, ≤ 15 W (without HDD)', 'Operating temperature': '-10ºC ~ 50ºC (10%-90% Humidity)', 'Dimensions / Weight': '440mm x 368,3mm x 70mm / 4,8 Kg (without HDD)', 'Certifications': 'CE/FCC/NDAA'} | IP CCTV | Thermal | Sunell | 316,80 €
SN-NVR3932E4-P16-J | https://d1x12lhh8s9nlj.cloudfront.net/images/productos/products/SN-NVR3932E4-P16-J/SN-NVR3932E4-P16-J.png | Sunell | ['Sunell', 'Pro range', 'NVR for IP cameras', '32 CH', 'Switch 16 CH PoE IEEE 802.3.af/at 140 W max.', 'Supported incoming bandwidth 320 Mbps', 'Maximum resolution 12Mpx', 'Compression H.265+/H.265/H.264+/H.264', 'Output 1 HDMI 4K and FullHD Output 2 HDMI FullHD and 720p', 'VGA FullHD output, 720p', 'Alarms', 'Audio', 'IP Dual Stream Access', 'Mouse', 'Space for 4 HDD', 'RAID5 6 and 10 supported', 'WEB interface, SunView VMS and SunView App Smartphone', 'ONVIF Compatible', 'NDAA Certificate'] | {'Brand': 'Sunell', 'Range': 'Pro', 'Inputs for IP cameras': 'LAN port up to 32 channels', 'Power over Ethernet': 'Switch of 16 PoE IEEE802.3af/at ports [%VAR%] (max. 140W)', 'IP compatible cameras': 'SUNELL (native protocol), ONVIF', 'Bidirectional audio': '1 RCA input / 1 RCA output', 'Video outputs': '1 x HDMI 4K, 1 x HDMI 1080p, 1 x VGA', 'Video compression format': 'H.265+ / H.265 / H.264+ / H.264', 'Display resolution': 'HDMI 4K: 3840x2160, 1920x1080, 1280x1024, 1024x768\nHDMI 1080p: 1920x1080, 1280x1024, 1024x768\nVGA: 1920x1080, 1280x1024, 1024x768', 'Total bandwidth': '320 Mbps downstream / 320 Mbps upstream', 'Stream Type': 'Video / Video + Audio', 'Main Stream recording': '12MP, 8MP, 6MP, 5MP, 4MP, 3MP, 1080p, 720p, D1, VAT no', 'Decoding capacity': '1ch@12Mpx, 4ch@4Mpx, 9ch@1080p, 32ch@D1', 'Simultaneous multifunction': 'Pentaplex: Live, Recording, Playback, Backup and Remote Access', 'Motion Detection': 'Yes', 'Alarms': '6 inputs / 2 relay', 'Recording method': 'Manual, programmed, motion detection', 'External Backup': 'USB memory / HDD USB / CD-RW USB / DVR-RW USB', 'Remote access': 'Web Browser, SunView App Smartphone App, SunView PC Software', 'Remote connections': '8', 'Internal memory': '4 HDD SATA 3.5" of up to 16 TB each (not included)', 'RAID support': 'RAID5, RAID6, RAID10', 'Communication': '2 x USB 2.0 front, 1 x USB 3.0 rear side / 2 x RJ45 10/100/1000Mbps (Ethernet) / 1 x RS-485 / 1 x RS-232 / 1 x eSATA', 'Power': 'AC 100~240 V, ≤ 15 W (without HDD)', 'Operating temperature': '-10ºC ~ 50ºC (10%-90% Humidity)', 'Dimensions / Weight': '440mm x 368,3mm x 70mm / 4,8 Kg (without HDD)', 'Certifications': 'CE/FCC/NDAA'} | IP CCTV | Thermal | Sunell | 450,00 €
SN-D2P-F2.0 | https://d1x12lhh8s9nlj.cloudfront.net/images/productos/products/SN-D2P-F2.0/SN-D2P-F2.0.png | Sunell | ['Sunell', 'Compact IP bi-spectrum camera', 'Thermal sensor 256x192 VOx', '2mm lens', 'Temperature measurement range -20ºC~150ºC and 0ºC~500ºC', 'Accuracy ±2ºC', 'Thermal sensitivity ≤60mK', 'Visible sensor 1600x1200 1/2.8" STARVIS CMOS', '2.3mm lens', 'H.265 / H.264', 'RJ-45 10/100 BaseT', 'PoE IEEE802.3af', 'Microphone', 'Alarms', 'Advanced temperature measurement', 'Advanced fire (thermal sensor) and smoke and flame (visible sensor) detection', 'SD card recording', 'WEB interface, CMS (SunView), Smartphone and NVR', 'ONVIF Compatible', 'Magnetic mounting arm'] | {'Brand': 'Sunell', 'Range': 'SN-D2P', 'Thermal sensor': 'VOx FPA non-refrigerated', 'Thermal sensor resolution': '256x192', 'Pixel Size': '12µm', 'Thermal lens': '2mm', 'Thermal sensitivity': '≤60mK', 'Detectable temperature range': '-20ºC - 150ºC y 0ºC - 500ºC', 'Temperature accuracy': '±2ºC / ±2ºC', 'Spectral range': 'LWIR 8~14µm', 'Compression': 'H.265 / H.264 / MJPEG', 'Thermal viewing angle': '90º x 65º', 'Focus': 'Fixed lens, no focus', 'Visible sensor': '1/2.8" 2MP STARVIS CMOS', 'Visible sensor resolution': '1600x1200', 'Minimum visible sensor illumination': 'Colour: 0.05Lux @(F2.2, AGC ON),\nB/W: 0.005Lux @(F2.2, AGC ON), 0Lux with IR', 'Visible lens': '2.3mm', 'Visible angle of view': '100º x 75º', 'Illuminator': 'White light\n0.3m distance: 0.8×0.8m\n1m distance: 1.8×1.2m', 'Intelligent functions': 'Temperature measurement, fire detection (thermal sensor) and smoke and flame detection (visible sensor)', 'Temperature measurement': 'Supports 3 rule types (Point, Area and Line)', 'Temperature measuring ranges': 'Temperature Measurement (object 0.1x0.1m)): 3m', 'Audio': 'Microphone included', 'Alarm': '1 In / 1 Out', 'Internal memory': 'Micro SD card up to 512GB', 'Network interface': 'Ethernet 10M/100M BaseT', 'Remote access': 'WEB interface, CMS (SunView), Smartphone and NVR', 'Interoperability': 'ONVIF (Profile S/T/G/M) & Private Protocol', 'Power': '12VDC/3W, PoE IEEE802.3af', 'Temp. operation': '-30ºC~+60ºC', 'Degree of protection': 'IP67', 'Reliability': 'Surge protection: 6 kV,\nAir discharge: 8 kV,\nContact discharge: 8 kV', 'Shock resistance': '25 g (IEC60068-2-29)', 'Vibration resistance': '2 g (IEC 60068-2-6)', 'Material': 'Metallic', 'Dimensions': '55mm × 118mm x 36mm', 'Weight': '440 g', 'Certificates': 'CE / FCC'} | IP CCTV | Thermal | Sunell | 623,44 €
SN-NVR3816E2-J | https://d1x12lhh8s9nlj.cloudfront.net/images/productos/products/SN-NVR3816E2-J/SN-NVR3816E2-J.png | Sunell | ['Sunell', 'Eco Range', 'NVR for IP cameras', '16 CH', 'Supported bandwidth 160Mbps/160Mbps (112Mbps/112Mbps with AI ON)', 'Maximum resolution 12Mpx', 'Compression H.265/H.264', 'Output 1 HDMI 4K', 'VGA FullHD output', 'Alarms', 'Audio', 'IP Dual Stream Access', 'Mouse', 'Space for 2 HDD', 'WEB interface, SunView VMS and SunView App Smartphone', 'ONVIF Compatible', 'NDAA Certificate'] | {'Brand': 'Sunell', 'Range': 'Eco', 'Inputs for IP cameras': 'LAN port up to 16 channels', 'Power over Ethernet': 'N/A', 'IP compatible cameras': 'SUNELL (native protocol), ONVIF', 'Bidirectional audio': '1 RCA input / 1 RCA output', 'Video outputs': '1 x HDMI 4K, 1 x HDMI 1080p, 1 x VGA', 'Video compression format': 'H.265 / H.264', 'Display resolution': 'HDMI 4K: 3840x2160, 1920x1080, 1280x1024, 1024x768\nVGA: 1920x1080, 1280x1024, 1024x768', 'Total bandwidth': '160Mbps invoer / 160Mbps uitvoer (112Mbps/112Mbps met AI ingeschakeld)', 'Stream Type': 'Video / Video + Audio', 'Main Stream recording': '12MP, 8MP, 6MP, 5MP, 4MP, 3MP, 1080p, 720p, D1, VAT no', 'Decoding capacity': '1ch@12Mpx, 4ch@4Mpx, 9ch@1080p, 32ch@D1', 'Simultaneous multifunction': 'Pentaplex: Live, Recording, Playback, Backup and Remote Access', 'Motion Detection': 'Yes', 'Alarms': '8 inputs / 1 relay', 'Recording method': 'Manual, programmed, motion detection', 'External Backup': 'USB memory / HDD USB / CD-RW USB / DVR-RW USB', 'Remote access': 'Web Browser, SunView App Smartphone App, SunView PC Software', 'Remote connections': '8', 'Internal memory': '2 SATA HDD 3.5" up to 8TB each (not included)', 'Communication': '2 x USB 2.0 front / 2 x RJ45 10/100/1000Mbps (Ethernet)', 'Power': 'DC 12V/3A, ≤ 15 W (without HDD)', 'Operating temperature': '-10ºC ~ 50ºC (10%-90% Humidity)', 'Dimensions / Weight': '372mm x 311,2mm x 46,4mm / 1,8 Kg (without HDD)', 'Certifications': 'CE/FCC/NDAA'} | IP CCTV | Thermal | Sunell | 108,00 €
SN-NVR3832E2 | https://d1x12lhh8s9nlj.cloudfront.net/images/productos/products/SN-NVR3832E2/SN-NVR3832E2.png | Sunell | ['Sunell', 'Eco Range', 'NVR for IP cameras', '32 CH', 'Supported bandwidth 320Mbps/80Mbps', 'Maximum resolution 12Mpx', 'Compression H.265/H.264', 'Output 1 HDMI 4K', 'VGA FullHD output', 'Alarms', 'Audio', 'IP Dual Stream Access', 'Mouse', 'Space for 2 HDD', 'WEB interface, SunView VMS and SunView App Smartphone', 'ONVIF Compatible', 'NDAA Certificate'] | {'Brand': 'Sunell', 'Range': 'Eco', 'Inputs for IP cameras': 'LAN port up to 32 channels', 'Power over Ethernet': 'N/A', 'IP compatible cameras': 'SUNELL (native protocol), ONVIF', 'Bidirectional audio': '1 RCA input / 1 RCA output', 'Video outputs': '1 x HDMI 4K, 1 x HDMI 1080p, 1 x VGA', 'Video compression format': 'H.265 / H.264', 'Display resolution': 'HDMI 4K: 3840x2160, 1920x1080, 1280x1024, 1024x768\nVGA: 1920x1080, 1280x1024, 1024x768', 'Total bandwidth': '160Mbps input / 80Mbps output', 'Stream Type': 'Video / Video + Audio', 'Main Stream recording': '12MP, 8MP, 6MP, 5MP, 4MP, 3MP, 1080p, 720p, D1, VAT no', 'Decoding capacity': '1ch@12Mpx, 4ch@4Mpx, 9ch@1080p, 32ch@D1', 'Simultaneous multifunction': 'Pentaplex: Live, Recording, Playback, Backup and Remote Access', 'Motion Detection': 'Yes', 'Alarms': '8 inputs / 1 relay', 'Recording method': 'Manual, programmed, motion detection', 'External Backup': 'USB memory / HDD USB / CD-RW USB / DVR-RW USB', 'Remote access': 'Web Browser, SunView App Smartphone App, SunView PC Software', 'Remote connections': '8', 'Internal memory': '2 SATA HDD 3.5" up to 8TB each (not included)', 'Communication': '2 x USB 2.0 front / 2 x RJ45 10/100/1000Mbps (Ethernet)', 'Power': 'DC 12V/3A, ≤ 15 W (without HDD)', 'Operating temperature': '-10ºC ~ 50ºC (10%-90% Humidity)', 'Dimensions / Weight': '372mm x 311,2mm x 46,4mm / 1,8 Kg (without HDD)', 'Certifications': 'CE/FCC/NDAA'} | IP CCTV | Thermal | Sunell | 108,00 €
SN-NVR3816E2-P16-J | https://d1x12lhh8s9nlj.cloudfront.net/images/productos/products/SN-NVR3816E2-P16-J/SN-NVR3816E2-P16-J.png | Sunell | ['Sunell', 'Eco Range', 'NVR for IP cameras', '16 CH', 'Switch 16 CH PoE IEEE 802.3.af/at 128W max.', 'Supported bandwidth 160Mbps/160Mbps (120Mbps/120Mbps)', 'Maximum resolution 12Mpx', 'Compression H.265/H.264', 'HDMI output 4K and FullHD', 'VGA FullHD output, 720p', 'Alarms', 'Audio', 'IP Dual Stream Access', 'Mouse', 'Space for 2 HDD', 'WEB interface, SunView VMS and SunView App Smartphone', 'ONVIF Compatible', 'NDAA Certificate'] | {'Brand': 'Sunell', 'Range': 'Eco', 'Inputs for IP cameras': 'LAN port up to 16 channels', 'Power over Ethernet': 'Switch of 16 PoE IEEE802.3af/at ports [%VAR%] (max. 128W)', 'IP compatible cameras': 'SUNELL (native protocol), ONVIF', 'Bidirectional audio': '1 RCA input / 1 RCA output', 'Video outputs': '1 x HDMI 4K, 1 x VGA', 'Video compression format': 'H.265 / H.264', 'Display resolution': 'HDMI 4K: 3840x2160, 1920x1080, 1280x1024, 1024x768\nVGA: 1920x1080, 1280x1024, 1024x768', 'Total bandwidth': '160Mbps input / 160Mbps output (120Mbps/120Mbps AR ON)', 'Stream Type': 'Video / Video + Audio', 'Main Stream recording': '12MP, 8MP, 6MP, 5MP, 4MP, 3MP, 1080p, 720p, D1, VAT no', 'Decoding capacity': '1ch@12Mpx, 4ch@4Mpx, 9ch@1080p, 32ch@D1', 'Simultaneous multifunction': 'Pentaplex: Live, Recording, Playback, Backup and Remote Access', 'Motion Detection': 'Yes', 'Alarms': '8 inputs / 2 relay', 'Recording method': 'Manual, programmed, motion detection', 'External Backup': 'USB memory / HDD USB / CD-RW USB / DVR-RW USB', 'Remote access': 'Web Browser, SunView App Smartphone App, SunView PC Software', 'Remote connections': '8', 'Internal memory': '2 SATA HDD 3.5" up to 12TB each (not included)', 'Communication': '2 x USB 2.0 front side, 1 x USB 2.0 rear side / 1 x RJ45 10/100/1000Mbps [%VAR%] (Ethernet)', 'Power': 'AC 100~240 V, ≤ 15 W (without HDD)', 'Operating temperature': '-10ºC ~ 50ºC (10%-90% Humidity)', 'Dimensions / Weight': '372mm x 311,2mm x 46,4mm / 2,75 Kg (without HDD)', 'Certifications': 'CE/FCC/NDAA'} | IP CCTV | Thermal | Sunell | 181,44 €
SN-NVR3832E2-P16 | https://d1x12lhh8s9nlj.cloudfront.net/images/productos/products/SN-NVR3832E2-P16/SN-NVR3832E2-P16.png | Sunell | ['Sunell', 'Pro range', 'NVR for IP cameras', '32 CH', 'Switch 16 CH PoE IEEE 802.3.af/at 128W max.', 'Supported bandwidth 160Mbps/80Mbps', 'Maximum resolution 12Mpx', 'Compression H.265/H.264', 'HDMI output 4K and FullHD', 'VGA FullHD output, 720p', 'Alarms', 'Audio', 'IP Dual Stream Access', 'Mouse', 'Space for 2 HDD', 'WEB interface, SunView VMS and SunView App Smartphone', 'ONVIF Compatible', 'NDAA Certificate'] | {'Brand': 'Sunell', 'Range': 'Eco', 'Inputs for IP cameras': 'LAN port up to 32 channels', 'Power over Ethernet': 'Switch of 16 PoE IEEE802.3af/at ports [%VAR%] (max. 128W)', 'IP compatible cameras': 'SUNELL (native protocol), ONVIF', 'Bidirectional audio': '1 RCA input / 1 RCA output', 'Video outputs': '1 x HDMI 4K, 1 x VGA', 'Video compression format': 'H.265 / H.264', 'Display resolution': 'HDMI 4K: 3840x2160, 1920x1080, 1280x1024, 1024x768\nVGA: 1920x1080, 1280x1024, 1024x768', 'Total bandwidth': '160Mbps input / 80Mbps output', 'Stream Type': 'Video / Video + Audio', 'Main Stream recording': '12MP, 8MP, 6MP, 5MP, 4MP, 3MP, 1080p, 720p, D1, VAT no', 'Decoding capacity': '1ch@12Mpx, 4ch@4Mpx, 9ch@1080p, 32ch@D1', 'Simultaneous multifunction': 'Pentaplex: Live, Recording, Playback, Backup and Remote Access', 'Motion Detection': 'Yes', 'Alarms': '8 inputs / 2 relay', 'Recording method': 'Manual, programmed, motion detection', 'External Backup': 'USB memory / HDD USB / CD-RW USB / DVR-RW USB', 'Remote access': 'Web Browser, SunView App Smartphone App, SunView PC Software', 'Remote connections': '8', 'Internal memory': '2 SATA HDD 3.5" up to 12TB each (not included)', 'Communication': '2 x USB 2.0 front side, 1 x USB 2.0 rear side / 1 x RJ45 10/100/1000Mbps [%VAR%] (Ethernet)', 'Power': 'AC 100~240 V, ≤ 15 W (without HDD)', 'Operating temperature': '-10ºC ~ 50ºC (10%-90% Humidity)', 'Dimensions / Weight': '372mm x 311,2mm x 46,4mm / 2,75 Kg (without HDD)', 'Certifications': 'CE/FCC/NDAA'} | IP CCTV | Thermal | Sunell | 184,32 €
SN-NVR3964E4-P16-J | https://d1x12lhh8s9nlj.cloudfront.net/images/productos/products/SN-NVR3964E4-P16-J/SN-NVR3964E4-P16-J.png | Sunell | ['Sunell', 'Pro range', 'NVR for IP cameras', '64CH', 'Switch 16 CH PoE IEEE 802.3.af/at 140W max.', 'Incoming bandwidth supported 400Mbps', 'Maximum resolution 12Mpx', 'Compression H.265+/H.265/H.264+/H.264', 'Output 1 HDMI 4K and FullHD Output 2 HDMI FullHD and 720p', 'VGA FullHD output, 720p', 'Alarms', 'Audio', 'IP Dual Stream Access', 'Mouse', 'Space for 4 HDD', 'RAID5 6 and 10 supported', 'WEB interface, SunView VMS and SunView App Smartphone', 'ONVIF Compatible', 'NDAA Certificate'] | {'Brand': 'Sunell', 'Range': 'Pro', 'Inputs for IP cameras': 'LAN port up to 64 channels', 'Power over Ethernet': 'Switch of 16 PoE IEEE802.3af/at ports [%VAR%] (max. 140W)', 'IP compatible cameras': 'SUNELL (native protocol), ONVIF', 'Bidirectional audio': '1 RCA input / 1 RCA output', 'Video outputs': '1 x HDMI 4K, 1 x HDMI 1080p, 1 x VGA', 'Video compression format': 'H.265+ / H.265 / H.264+ / H.264', 'Display resolution': 'HDMI 4K: 3840x2160, 1920x1080, 1280x1024, 1024x768\nHDMI 1080p: 1920x1080, 1280x1024, 1024x768\nVGA: 1920x1080, 1280x1024, 1024x768', 'Total bandwidth': '400 Mbps downstream / 400 Mbps upstream', 'Stream Type': 'Video / Video + Audio', 'Main Stream recording': '12MP, 8MP, 6MP, 5MP, 4MP, 3MP, 1080p, 720p, D1, VAT no', 'Decoding capacity': '1ch@12Mpx, 4ch@4Mpx, 9ch@1080p, 32ch@D1, 64ch@D1', 'Simultaneous multifunction': 'Pentaplex: Live, Recording, Playback, Backup and Remote Access', 'Motion Detection': 'Yes', 'Alarms': '6 inputs / 2 relay', 'Recording method': 'Manual, programmed, motion detection', 'External Backup': 'USB memory / HDD USB / CD-RW USB / DVR-RW USB', 'Remote access': 'Web Browser, SunView App Smartphone App, SunView PC Software', 'Remote connections': '8', 'Internal memory': '4 HDD SATA 3.5" of up to 16 TB each (not included)', 'RAID support': 'RAID5, RAID6, RAID10', 'Communication': '2 x USB 2.0 front, 1 x USB 3.0 rear side / 2 x RJ45 10/100/1000Mbps (Ethernet) / 1 x RS-485 / 1 x RS-232 / 1 x eSATA', 'Power': 'AC 100~240 V, ≤ 15 W (without HDD)', 'Operating temperature': '-10ºC ~ 50ºC (10%-90% Humidity)', 'Dimensions / Weight': '440mm x 368,3mm x 70mm / 4,8 Kg (without HDD)', 'Certifications': 'CE/FCC/NDAA'} | IP CCTV | Thermal | Sunell | 384,00 €
SN-TPC2553DRT-F07 | https://d1x12lhh8s9nlj.cloudfront.net/images/productos/products/SN-TPC2553DRT-F07/SN-TPC2553DRT-F07.png | Sunell | ['Sunell', 'Dual IP bullet thermal camera', 'Thermal sensor 256x192 VOx', 'Lens 7mm (thermal)', 'Temperature measurement range -20ºC~150ºC (±2ºC)', 'Thermal sensitivity ≤50mK', 'Optical sensor 1/2.7” CMOS', '4 Mpx (2880x1620)', 'Lens 8mm (optics)', 'Colour 0.05 Lux / B&W 0.005 Lux', 'True WDR 120dB', 'IR Range 50m', 'H.265+ / H.264+', 'RJ-45 10/100 BaseT', 'PoE IEEE802.3af', 'Audio', 'Alarms', 'Preventive fire detection and alarm', 'SD card recording', 'WEB, Sunell SunView, Smartphone and NVR interface', 'ONVIF Compatible', 'Weatherproof IP66'] | {'Brand': 'Sunell', 'Thermal sensor': '256x192 Vanadium Oxide', 'Optical sensor': '1/2.7” Progressive Scan CMOS 4 Megapixel', 'Main Stream rate': '704×576 (1~25FPS) Thermal\n2880x1620, 2560x1440, 2304x1296, 1920×1080, 1280×720 (1~25FPS) Optical', 'Extra Stream rate': 'D1, CIF, 256x192 (1~25FPS) Thermal\nD1/VGA (1~25FPS) Optical', 'Compression': 'H.265 / H.264 / MJPEG', 'Lens': '7mm (Term) / 8mm (Opt)', 'Range performance': 'Human: 291 m. (D) / 73 m. (R) / 36 m. (I)\nVehicle: 894 m. (D) / 224 m. (R) / 112 m. (I)', 'VCA ranges': 'Human detection: 65 m.\nVehicle detection: 144 m.\n\nTemperature measurement (0.2x0.2m): 23,3 m.\nTemperature measurement (1x1m): 116,7 m.\n\nFire detection (0.2x0.2m.): 83,3 m.\n\nSmoking detection: 25 m.', 'Viewing angle': '24°×18° (Term) / 40°×20° (Opt)', 'Thermal sensitivity': '≤50mK (0.06ºC)', 'Thermal measurement range': '-20 ~150ºC / ±2ºC', 'Spectral range': 'LWIR 8~14μm', 'Pitch detector': '12μm', 'VCA': 'Up to 9 VCA rules (single line crossing, double line crossing, intrusion, loitering, wrong direction, area entry and exit, intelligent motion detection, people counting)', 'IR range': 'Up to 50 m.', 'Sound/light alarm': 'Supports white light flash', 'Temperature rules': 'Up to 20 rules (points, areas and lines)', 'Audio In/Out': '1/1', 'Alarm In/Out': '2/2', 'Internal memory': 'Micro SD card up to 256GB', 'Network interface': 'Ethernet 10/100 BaseT', 'Remote access': 'WEB interface, CMS (SunView), Smartphone and NVR', 'Interoperability': 'ONVIF', 'Power': '12VDC/24VDC, max.12W; PoE IEEE802.3af, max.12W', 'Temp. operation': '-40ºC ~ +60ºC', 'Degree of protection': 'Weatherproof IP66', 'Dimensions': 'φ303 × 95 × 107 mm.', 'Weight': '1.350 g.'} | IP CCTV | Thermal | Sunell | 302,40 €
SN-TPC6406KT-F35-NE | https://d1x12lhh8s9nlj.cloudfront.net/images/productos/products/SN-TPC6406KT-F35-NE/SN-TPC6406KT-F35-NE.png | Sunell | ['Sunell', 'IP thermal camera', 'Thermal sensor 640x512/12µm VOx', '35mm lens', 'Temperature measurement range -40ºC~150ºC (±2ºC / ±2%)', 'Thermal sensitivity ≤ 40mK', 'H.265 / H.264', 'RJ45 10/100 BaseT', 'PoE IEEE802.3af', 'Audio', 'Alarms', 'Advanced fire detection and alarm', 'SD card recording', 'WEB interface, CMS (SunView), Smartphone and NVR', 'ONVIF Compatible', 'NDAA Certification', 'NEMA Protection 4X', 'Multidirectional adjustment ball joint', 'Junction box included'] | {'Brand': 'Sunell', 'Thermal sensor': '640x512/12µm VOx', 'Main Stream rate': '1280x1024, 1280x720, 640x512 (25fps)', 'Extra Stream rate': '640x512, CIF (25fps)', 'Compression': 'H.265 / H.264', 'Pixel Size': '12µm', 'Lens': '35 mm', 'Viewing angle': '12º x 10º', 'Focus': 'Free focus', 'Thermal sensitivity': '≤40mK', 'Spectral range': '8~14µm', 'Pallets': 'Up to 17 modes (white hot, black hot, red hot, rainbow, etc.)', 'Intelligent functions': 'Temperature sensing, human and vehicle detection, ship detection', 'Range of Detectable Temperatures': '-20ºC to 150ºC (from -4ºF to 302ºF))', 'Temperature Accuracy': '±2ºC / ±2%', 'Temperature Measurement': 'Supports 3 rule types (point, area and line)', 'VCA ranges': 'Fire recognition: 0m\n\nPerson recognition: 0m\n\nVehicle recognition: 0m', 'Audio': '1 input / 1 output', 'Alarm': '2 inputs / 2 relay outputs', 'Internal memory': 'Micro SD card up to 256GB (not included)', 'Network interface': 'Ethernet 10/100M BaseT', 'Remote access': 'WEB interface, CMS (SunView), Smartphone and NVR', 'Interoperability': 'ONVIF & Private Protocol', 'Power': '12VDC / 5W, PoE IEEE802.3af', 'Temp. operation': '-40ºC ~ +60ºC', 'Degree of protection': 'IP66\nNEMA 4X', 'Material': 'Metallic', 'Dimensions': '387,6mm x 120,5mm (Ø)', 'Weight': '1850g', 'Certificates': 'NDAA / CE / FCC'} | IP CCTV | Thermal | Sunell | 1965,00 €
THERMTEC-HM317 | https://d1x12lhh8s9nlj.cloudfront.net/images/productos/products/THERMTEC-HM317/THERMTEC-HM317.png | ThermTec | ['ThermTec', 'Dual Thermal IP Camera', 'Thermal sensor 384x288 VOx', 'Optical sensor 1/2.8” Progressive Scan CMOS 4Mpx', 'Lens 17 mm (Therm) / 10 mm (Opt)', 'Range IR30m', 'Thermal sensitivity ≤35mK (0.05 º C)', 'Pixel Pitch 12μm', 'Temperature measurement', 'H.265/H.264', 'RJ-45 10/100M BaseT', 'PoE+ IEEE802.3at', 'Alarms', 'Local recording due to network error', 'WEB, CMS, Smartphone and NVR interface', 'ONVIF Compatible', 'Weatherproof IP66'] | {'Brand': 'ThermTec', 'Thermal sensor': '384x288 Vanadium oxide', 'Thermal focus': 'Motorized', 'Optical sensor': '1/2.8” Progressive Scan CMOS 4 Megapixel', 'Main Stream rate': 'Term: 768x576 / 640x480 / 384x288 (25fps)\nOpt: 2592x1536 / 1920x1080 / 1280x720 (25fps)', 'Extra Stream rate': 'Term: 640x480 / 352x288 / 384x288 (25fps)\nOpt: 1280x720 / 768x576 / 640x480 / 384x288 (25fps)', 'Image Fusion': 'Supported', 'Compression': 'H.265 / H.264', 'Image Enhancement': 'DWDR, 3DNR, BLC, HLC AGC, ROI, Privacy Mask', 'Lens': '17 mm (Therm) / 10 mm (Opt)', 'Thermal viewing angle': '15.4°×11.6° (Therm)', 'Thermal sensitivity': '≤35mK (0.05 º C)', 'Thermal measurement range': '-20 ~150 º C / ± 8 º C', 'Spectral range': '8~14μm', 'Pitch Detector': '12μm', 'Audio': 'Does not have', 'Alarms': '1 IN / 1 OUT', 'Internal memory': 'EMMC up to 16GB', 'Network interface': 'Ethernet 10/100M BaseT', 'Remote access': 'WEB Interface, Safire Control Center, Safire Connect and NVR', 'Interoperability': 'ONVIF', 'Power': '12VDC, max.15W / PoE+ (802.3at)\n1-OUT, up to 15W', 'Temp. operation': '-20º C ~ +60º C', 'Degree of protection': 'Weatherproof IP66', 'Dimensions': '376 (D) x 142.82 (W) x 102.78 (H) mm', 'Weight': '1800 g'} | IP CCTV | Thermal | ThermTec | 750,00 €
THERMTEC-HM207 | https://d1x12lhh8s9nlj.cloudfront.net/images/productos/products/THERMTEC-HM207/THERMTEC-HM207.png | Thermtec | ['Thermtec', 'Biespectro Thermal Bullet IP Camera', 'Thermal sensor 256x192 VOx FPA uncooled', 'Pixel size 12μm', '7mm lens', 'Temperature measurement range -20ºC~150ºC (±8ºC)', 'Thermal sensitivity ≤35mK', 'Visible sensor 4Mpx 1/2.8" Progressive Scan CMOS', '6mm lens', 'H.265/H.264', 'RJ-45 10/100 BaseT', 'DC12V / PoE IEEE802.3af', 'Alarm', 'WEB interface, Thermtec VMS', 'ONVIF Compatible', 'Weatherproof IP66', 'TVS 6000V lightning protection'] | {'Brand': 'Thermtec', 'Range': 'HM2', 'Thermal sensor': 'VOx FPA non-refrigerated', 'Thermal sensor resolution': '256 x 192', 'Pixel pitch': '12μm', 'Thermal lens': '7mm', 'Thermal sensitivity': '≤35mK', 'Thermal measurement range': '-20ºC~150ºC / ±2ºC', 'Spectral range': 'LWIR 8~14μm', 'Thermal viewing angle': '24,8° (H) x 18,6° (V)', 'Visible sensor': '1/2.8" Progressive Scan CMOS', 'Visible sensor resolution': '2592 x 1536 (4Mpx)', 'Visible lens': '6mm', 'Infrared illuminator': '20m. maximum', 'Main Stream rate': 'Visible: 25fps (2592×1536, 1920×1080, 1280x720)\nThermal: 25fps (768x576, 640x480, 384x288, 352x288)', 'Sub Stream Rate': 'Visible: 25fps (1280x720, 768x576, 640x480, 352x288, 256x192)\nThermal: 25fps (768x576, 640x480, 384x288, 352x288)', 'Compression': 'H.265 / H.264', 'VCA': 'Motion detection, line crossing, intrusion, area entry/exit\nFire detection and temperature measurement', 'Temperature rules': 'Point, line and area, multiple rules simultaneously', 'Alarms': '1 input / 1 relay', 'Network interface': 'Ethernet 10/100 BaseT', 'Remote access': 'Web browser, Thermtec VMS software', 'Interoperability': 'ONVIF, API, SDK', 'Power': 'DC 12V, 3W max.\nPoE IEEE802.3af', 'Temp. operation': '-20ºC~+75ºC, <95% RH', 'Grado de protección': 'Impermeable IP66\nTVS 6000V protección rayos', 'Dimensiones': '277mm × 92mm × 90mm', 'Peso': '≤1.6Kgr'} | IP CCTV | Thermal | ThermTec | 250,00 €
THERMTEC-HM310 | https://d1x12lhh8s9nlj.cloudfront.net/images/productos/products/THERMTEC-HM310/THERMTEC-HM310.png | ThermTec | ['ThermTec', 'Dual Thermal IP Camera', 'Thermal sensor 384x288 VOx', 'Optical sensor 1/2.8” Progressive Scan CMOS 4Mpx', 'Lens 10 mm (Therm) / 8 mm (Opt)', 'Range IR30m', 'Thermal sensitivity ≤35mK (0.05 º C)', 'Pixel Pitch 12μm', 'Temperature measurement', 'H.265/H.264', 'RJ-45 10/100M BaseT', 'PoE+ IEEE802.3at', 'Alarms', 'Local recording due to network error', 'WEB, CMS, Smartphone and NVR interface', 'ONVIF Compatible', 'Weatherproof IP66'] | {'Brand': 'ThermTec', 'Thermal sensor': '384x288 Vanadium oxide', 'Thermal focus': 'Motorized', 'Optical sensor': '1/2.8” Progressive Scan CMOS 4 Megapixel', 'Main Stream rate': 'Term: 768x576 / 640x480 / 384x288 (25fps)\nOpt: 2592x1536 / 1920x1080 / 1280x720 (25fps)', 'Extra Stream rate': 'Term: 640x480 / 352x288 / 384x288 (25fps)\nOpt: 1280x720 / 768x576 / 640x480 / 384x288 (25fps)', 'Image Fusion': 'Supported', 'Compression': 'H.265 / H.264', 'Image Enhancement': 'DWDR, 3DNR, BLC, HLC AGC, ROI, Privacy Mask', 'Lens': '10 mm (Therm) / 8 mm (Opt)', 'Thermal viewing angle': '26°×19.6° (Therm)', 'Thermal sensitivity': '≤35mK (0.05 º C)', 'Thermal measurement range': '-20 ~150 º C / ± 8 º C', 'Spectral range': '8~14μm', 'Pitch Detector': '12μm', 'Audio': 'Does not have', 'Alarms': '1 IN / 1 OUT', 'Internal memory': 'EMMC up to 16GB', 'Network interface': 'Ethernet 10/100M BaseT', 'Remote access': 'WEB Interface, Safire Control Center, Safire Connect and NVR', 'Interoperability': 'ONVIF', 'Power': '12VDC, max.15W / PoE+ (802.3at)\n1-OUT, up to 15W', 'Temp. operation': '-20º C ~ +60º C', 'Degree of protection': 'Weatherproof IP66', 'Dimensions': '376 (D) x 142.82 (W) x 102.78 (H) mm', 'Weight': '1800 g'} | IP CCTV | Thermal | ThermTec | 720,00 €
THERMTEC-HM335 | https://d1x12lhh8s9nlj.cloudfront.net/images/productos/products/THERMTEC-HM335/THERMTEC-HM335.png | ThermTec | ['ThermTec', 'Dual Thermal IP Camera', 'Thermal sensor 384x288 VOx', 'Optical sensor 1/2.8” Progressive Scan CMOS 4Mpx', 'Lens 35 mm (Therm) / 16 mm (Opt)', 'Range IR30m', 'Thermal sensitivity ≤35mK (0.05 º C)', 'Pixel Pitch 12μm', 'Temperature measurement', 'H.265/H.264', 'RJ-45 10/100M BaseT', 'PoE+ IEEE802.3at', 'Alarms', 'Local recording due to network error', 'WEB, CMS, Smartphone and NVR interface', 'ONVIF Compatible', 'Weatherproof IP66'] | {'Brand': 'ThermTec', 'Thermal sensor': '384x288 Vanadium oxide', 'Thermal focus': 'Motorized', 'Optical sensor': '1/2.8” Progressive Scan CMOS 4 Megapixel', 'Main Stream rate': 'Term: 768x576 / 640x480 / 384x288 (25fps)\nOpt: 2592x1536 / 1920x1080 / 1280x720 (25fps)', 'Extra Stream rate': 'Term: 640x480 / 352x288 / 384x288 (25fps)\nOpt: 1280x720 / 768x576 / 640x480 / 384x288 (25fps)', 'Image Fusion': 'Supported', 'Compression': 'H.265 / H.264', 'Image Enhancement': 'DWDR, 3DNR, BLC, HLC AGC, ROI, Privacy Mask', 'Lens': '35 mm (Therm) / 16 mm (Opt)', 'Thermal viewing angle': '7.5°×5.7° (Therm)', 'Thermal sensitivity': '≤35mK (0.05 º C)', 'Thermal measurement range': '-20 ~150 º C / ± 8 º C', 'Spectral range': '8~14μm', 'Pitch Detector': '12μm', 'Audio': 'Does not have', 'Alarms': '1 IN / 1 OUT', 'Internal memory': 'EMMC up to 16GB', 'Network interface': 'Ethernet 10/100M BaseT', 'Remote access': 'WEB Interface, Safire Control Center, Safire Connect and NVR', 'Interoperability': 'ONVIF', 'Power': '12VDC, max.15W / PoE+ (802.3at)\n1-OUT, up to 15W', 'Temp. operation': '-20º C ~ +60º C', 'Degree of protection': 'Weatherproof IP66', 'Dimensions': '376 (D) x 142.82 (W) x 102.78 (H) mm', 'Weight': '1800 g'} | IP CCTV | Thermal | ThermTec | 875,00 €
THERMTEC-HM325 | https://d1x12lhh8s9nlj.cloudfront.net/images/productos/products/THERMTEC-HM325/THERMTEC-HM325.png | ThermTec | ['ThermTec', 'Dual Thermal IP Camera', 'Thermal sensor 384x288 VOx', 'Optical sensor 1/2.8” Progressive Scan CMOS 4Mpx', 'Lens 25 mm (Therm) / 12 mm (Opt)', 'Range IR30m', 'Thermal sensitivity ≤35mK (0.05 º C)', 'Pixel Pitch 12μm', 'Temperature measurement', 'H.265/H.264', 'RJ-45 10/100M BaseT', 'PoE+ IEEE802.3at', 'Alarms', 'Local recording due to network error', 'WEB, CMS, Smartphone and NVR interface', 'ONVIF Compatible', 'Weatherproof IP66'] | {'Brand': 'ThermTec', 'Thermal sensor': '384x288 Vanadium oxide', 'Thermal focus': 'Motorized', 'Optical sensor': '1/2.8” Progressive Scan CMOS 4 Megapixel', 'Main Stream rate': 'Term: 768x576 / 640x480 / 384x288 (25fps)\nOpt: 2592x1536 / 1920x1080 / 1280x720 (25fps)', 'Extra Stream rate': 'Term: 640x480 / 352x288 / 384x288 (25fps)\nOpt: 1280x720 / 768x576 / 640x480 / 384x288 (25fps)', 'Image Fusion': 'Supported', 'Compression': 'H.265 / H.264', 'Image Enhancement': 'DWDR, 3DNR, BLC, HLC AGC, ROI, Privacy Mask', 'Lens': '25 mm (Therm) / 12 mm (Opt)', 'Thermal viewing angle': '10.5°×7.9° (Therm)', 'Thermal sensitivity': '≤35mK (0.05 º C)', 'Thermal measurement range': '-20 ~150 º C / ± 8 º C', 'Spectral range': '8~14μm', 'Pitch Detector': '12μm', 'Audio': 'Does not have', 'Alarms': '1 IN / 1 OUT', 'Internal memory': 'EMMC up to 16GB', 'Network interface': 'Ethernet 10/100M BaseT', 'Remote access': 'WEB Interface, Safire Control Center, Safire Connect and NVR', 'Interoperability': 'ONVIF', 'Power': '12VDC, max.15W / PoE+ (802.3at)\n1-OUT, up to 15W', 'Temp. operation': '-20º C ~ +60º C', 'Degree of protection': 'Weatherproof IP66', 'Dimensions': '376 (D) x 142.82 (W) x 102.78 (H) mm', 'Weight': '1800 g'} | IP CCTV | Thermal | ThermTec | 790,00 €
THERMTEC-HM203 | https://d1x12lhh8s9nlj.cloudfront.net/images/productos/products/THERMTEC-HM203/THERMTEC-HM203.png | Thermtec | ['Thermtec', 'Biespectro Thermal Bullet IP Camera', 'Thermal sensor 256x192 VOx FPA uncooled', 'Pixel size 12μm', '3.2mm lens', 'Temperature measurement range -20ºC~150ºC (±8ºC)', 'Thermal sensitivity ≤35mK', 'Visible sensor 4Mpx 1/2.8" Progressive Scan CMOS', '4mm lens', 'H.265/H.264', 'RJ-45 10/100 BaseT', 'DC12V / PoE IEEE802.3af', 'Alarm', 'WEB interface, Thermtec VMS', 'ONVIF Compatible', 'Weatherproof IP66', 'TVS 6000V lightning protection'] | {'Brand': 'Thermtec', 'Range': 'HM2', 'Thermal sensor': 'VOx FPA non-refrigerated', 'Thermal sensor resolution': '256 x 192', 'Pixel pitch': '12μm', 'Thermal lens': '3.2mm', 'Thermal sensitivity': '≤35mK', 'Thermal measurement range': '-20ºC~150ºC / ±2ºC', 'Spectral range': 'LWIR 8~14μm', 'Thermal viewing angle': '50° (H) x 37° (V)', 'Visible sensor': '1/2.8" Progressive Scan CMOS', 'Visible sensor resolution': '2592 x 1536 (4Mpx)', 'Visible lens': '4mm', 'Infrared illuminator': '20m. maximum', 'Main Stream rate': 'Visible: 25fps (2592×1536, 1920×1080, 1280x720)\nThermal: 25fps (768x576, 640x480, 384x288, 352x288)', 'Sub Stream Rate': 'Visible: 25fps (1280x720, 768x576, 640x480, 352x288, 256x192)\nThermal: 25fps (768x576, 640x480, 384x288, 352x288)', 'Compression': 'H.265 / H.264', 'VCA': 'Motion detection, line crossing, intrusion, area entry/exit\nFire detection and temperature measurement', 'Temperature rules': 'Point, line and area, multiple rules simultaneously', 'Alarms': '1 input / 1 relay', 'Network interface': 'Ethernet 10/100 BaseT', 'Remote access': 'Web browser, Thermtec VMS software', 'Interoperability': 'ONVIF, API, SDK', 'Power': 'DC 12V, 3W max.\nPoE IEEE802.3af', 'Temp. operation': '-20ºC~+75ºC, <95% RH', 'Grado de protección': 'Impermeable IP66\nTVS 6000V protección rayos', 'Dimensiones': '277mm × 92mm × 90mm', 'Peso': '≤1.6Kgr'} | IP CCTV | Thermal | ThermTec | 237,00 €
THERMTEC-HM307 | https://d1x12lhh8s9nlj.cloudfront.net/images/productos/products/THERMTEC-HM307/THERMTEC-HM307.png | ThermTec | ['ThermTec', 'Dual Thermal IP Camera', 'Thermal sensor 384x288 VOx', 'Optical sensor 1/2.8” Progressive Scan CMOS 4Mpx', 'Lens 7 mm (Therm) / 6 mm (Opt)', 'Range IR30m', 'Thermal sensitivity ≤35mK (0.05 º C)', 'Pixel Pitch 12μm', 'Temperature measurement', 'H.265/H.264', 'RJ-45 10/100M BaseT', 'PoE+ IEEE802.3at', 'Alarms', 'Local recording due to network error', 'WEB, CMS, Smartphone and NVR interface', 'ONVIF Compatible', 'Weatherproof IP66'] | {'Brand': 'ThermTec', 'Thermal sensor': '384x288 Vanadium oxide', 'Thermal focus': 'Motorized', 'Optical sensor': '1/2.8” Progressive Scan CMOS 4 Megapixel', 'Main Stream rate': 'Term: 768x576 / 640x480 / 384x288 (25fps)\nOpt: 2592x1536 / 1920x1080 / 1280x720 (25fps)', 'Extra Stream rate': 'Term: 640x480 / 352x288 / 384x288 (25fps)\nOpt: 1280x720 / 768x576 / 640x480 / 384x288 (25fps)', 'Image Fusion': 'Supported', 'Compression': 'H.265 / H.264', 'Image Enhancement': 'DWDR, 3DNR, BLC, HLC AGC, ROI, Privacy Mask', 'Lens': '7 mm (Therm) / 6 mm (Opt)', 'Thermal viewing angle': '36.4°×27.7° (Therm)', 'Thermal sensitivity': '≤35mK (0.05 º C)', 'Thermal measurement range': '-20 ~150 º C / ± 8 º C', 'Spectral range': '8~14μm', 'Pitch Detector': '12μm', 'Audio': 'Does not have', 'Alarms': '1 IN / 1 OUT', 'Internal memory': 'EMMC up to 16GB', 'Network interface': 'Ethernet 10/100M BaseT', 'Remote access': 'WEB Interface, Safire Control Center, Safire Connect and NVR', 'Interoperability': 'ONVIF', 'Power': '12VDC, max.15W / PoE+ (802.3at)\n1-OUT, up to 15W', 'Temp. operation': '-20º C ~ +60º C', 'Degree of protection': 'Weatherproof IP66', 'Dimensions': '376 (D) x 142.82 (W) x 102.78 (H) mm', 'Weight': '1800 g'} | IP CCTV | Thermal | ThermTec | 720,00 €
THERMTEC-HM610 | https://d1x12lhh8s9nlj.cloudfront.net/images/productos/products/THERMTEC-HM610/THERMTEC-HM610.png | ThermTec | ['ThermTec', 'Dual Thermal IP Camera', 'Thermal sensor 640x512 VOx', 'Optical sensor 1/2.8” Progressive Scan CMOS 4Mpx', 'Objective Lens 10mm (Therm) / 8mm (Opt)', 'Range IR30m', 'Thermal sensitivity ≤35mK (0.05ºC)', 'Pixel pitch 12μm', 'H.265/H.264', 'RJ-45 10/100M BaseT', 'PoE+ IEEE802.3af', 'Alarms', 'WEB, CMS, Smartphone and NVR interface', 'ONVIF Compatible', 'Weatherproof IP66', 'TVS (transient voltage suppressor)'] | {'Brand': 'ThermTec', 'Thermal sensor': '640x512 Vanadium oxide', 'Thermal focus': 'Motorized', 'Optical sensor': '1/2.8” Progressive Scan CMOS 4 Megapixel', 'Main Stream rate': 'Term: 1280x720 / 768x576 / 640x480 / 384x288 (25fps)\nOpt: 2592x1536 / 1920x1080 / 1280x720 (25fps)', 'Extra Stream rate': 'Term: 768x576 / 640x480 / 352x288 / 384x288 (25fps)\nOpt: 1280x720 / 768x576 / 640x480 / 384x288 (25fps)', 'Image Fusion': 'Supported', 'Compression': 'H.265 / H.264', 'Image Enhancement': 'DWDR, 3DNR, BLC, HLC AGC, ROI, Privacy Mask', 'Lens': '10mm (Term) / 8mm (Opt)', 'Thermal viewing angle': '43,3°×34,6° (Therm)', 'Thermal sensitivity': '≤35mK (0.05 º C)', 'Thermal measurement range': '-20~150ºC / ±8ºC', 'Spectral range': '8~14μm', 'Pitch Detector': '12μm', 'Audio': 'Does not have', 'Alarms': '1 IN / 1 OUT', 'Internal memory': 'EMMC up to 16GB', 'Network interface': 'Ethernet 10/100M BaseT', 'Remote access': 'WEB Interface', 'Interoperability': 'ONVIF Profile S/T', 'Power': '12VDC, max.15W / PoE (802.3af)', 'Temp. operation': '-20ºC~+60ºC', 'Degree of protection': 'Waterproof IP66, TVS', 'Dimensions': '356 x 145 x 162 mm', 'Weight': '≤2200 g.'} | IP CCTV | Thermal | ThermTec | 1275,00 €
THERMTEC-HM617 | https://d1x12lhh8s9nlj.cloudfront.net/images/productos/products/THERMTEC-HM617/THERMTEC-HM617.png | ThermTec | ['ThermTec', 'Dual Thermal IP Camera', 'Thermal sensor 640x512 VOx', 'Optical sensor 1/2.8” Progressive Scan CMOS 4Mpx', 'Objective Lens 17mm (Therm) / 12mm (Opt)', 'Range IR30m', 'Thermal sensitivity ≤35mK (0.05ºC)', 'Pixel pitch 12μm', 'H.265/H.264', 'RJ-45 10/100M BaseT', 'PoE+ IEEE802.3af', 'Alarms', 'WEB, CMS, Smartphone and NVR interface', 'ONVIF Compatible', 'Weatherproof IP66', 'TVS (transient voltage suppressor)'] | {'Brand': 'ThermTec', 'Thermal sensor': '640x512 Vanadium oxide', 'Thermal focus': 'Motorized', 'Optical sensor': '1/2.8” Progressive Scan CMOS 4 Megapixel', 'Main Stream rate': 'Term: 1280x720 / 768x576 / 640x480 / 384x288 (25fps)\nOpt: 2592x1536 / 1920x1080 / 1280x720 (25fps)', 'Extra Stream rate': 'Term: 768x576 / 640x480 / 352x288 / 384x288 (25fps)\nOpt: 1280x720 / 768x576 / 640x480 / 384x288 (25fps)', 'Image Fusion': 'Supported', 'Compression': 'H.265 / H.264', 'Image Enhancement': 'DWDR, 3DNR, BLC, HLC AGC, ROI, Privacy Mask', 'Lens': '17mm (Term) / 12mm (Opt)', 'Thermal viewing angle': '25,7°×20,6° (Therm)', 'Thermal sensitivity': '≤35mK (0.05 º C)', 'Thermal measurement range': '-20~150ºC / ±8ºC', 'Spectral range': '8~14μm', 'Pitch Detector': '12μm', 'Audio': 'Does not have', 'Alarms': '1 IN / 1 OUT', 'Internal memory': 'EMMC up to 16GB', 'Network interface': 'Ethernet 10/100M BaseT', 'Remote access': 'WEB Interface', 'Interoperability': 'ONVIF Profile S/T', 'Power': '12VDC, max.15W / PoE (802.3af)', 'Temp. operation': '-20ºC~+60ºC', 'Degree of protection': 'Waterproof IP66, TVS', 'Dimensions': '356 x 145 x 162 mm', 'Weight': '≤2200 g.'} | IP CCTV | Thermal | ThermTec | 1275,00 €
IPPTZ900A-150D4-C | https://d1x12lhh8s9nlj.cloudfront.net/images/productos/products/IPPTZ900A-150D4-C/IPPTZ900A-150D4-C.png | ThermTec | ['ThermTec', 'Thermal Dual IP PTZ Camera', 'Temperature sensor 640x512 InSb Refrigerated', 'Thermal Motorized AF Lens 30 ~660 mm', 'Wavelength 3~5 um', 'Thermal sensitivity ≤20mK', 'H.265 / H.264', 'RJ-45 10/100M BaseT', 'Alarms', 'Strong wind resistance', 'Temperature detection and alarm', 'SD card recording', 'WEB interface and VMS', 'ONVIF Compatible'] | {'Brand': 'ThermTec', 'Thermal sensor': '640x512 InSb cooled', 'Spectral range': '3 ~ 5 um', 'Optical sensor': '1/1.8" Sony CMOS', 'Main Stream rate': '640x512 (25fps) (Therm) / 2560x1440 (25fps) (Opt)', 'Extra Stream rate': 'CIF (25fps)(Term) / D1, VGA, 640x360, CIF, QCIF, QVGA (25fps) (Opt)', 'Compression': 'H.265 / H.264 / MJPEG', 'Lens': 'Motorized Autofocus 30 ~ 660 mm (Term) 22X / Motorized Autofocus 10.5 ~ 645 mm (Opt) 90X', 'Angle': 'H: 18.2º - 0.9º (Therm) / H: 24.55º - 2.77º (Opt)', 'Pan/Tilt Range': 'Horizontal: 0°~360° (without end), Vertical: -60° ~ 60°', 'Manual speed': 'Horizontal: 0.01° ~ 60°/sec, Vertical: 0.01° ~ 30°/sec', 'Preset positions': '256 preset', 'Thermal sensitivity': '≤20mK', 'Thermal image processing': 'DDE/ACE/DRC/Auto Pixel Failure Replacement', 'Range of Detectable Temperatures': '-20 ℃ to 150 ℃ ( from -4 ℉ to ℉ 302 )', 'Accuracy': '± 8ºC / ±2%', 'Image improvements': 'Defog, Privacy Masking, Mirror, ROI, 3D DNR, BLC, HLC', 'VCA ranges': 'Human detection (1.8x0.5 m): 20 Km\n\nDetection of vehículo(4x1.4 m): 75 Km\n\nHuman Recognition (1.8x0.5 m): 7.2 Km\n\nVehicle recognition (4x1.4 m): 25 Km\n\nPerson ID (1.8x0.5 m): 3.5Km\n\nVehicle identification (4x1.4 m): 13.5m', 'Intelligent functions': 'High temperature alarm, Motion detection,', 'Audio': 'Does not have', 'Alarm': '2 outputs', 'Internal memory': 'Micro SD card up to 64GB', 'Network interface': '1x Ethernet 10/100M BaseT', 'Others': 'RS 485, CVBS output', 'Remote access': 'WEB interface, VMS and NVR', 'Interoperability': 'ONVIF, SDK', 'Power': '48VDC / 400W', 'Temp. operation': '-35º C ~ +75º C', 'Degree of protection': 'Weatherproof IP66', 'Dimensions': '660 (D) x 786 (W) x 610(Al) mm', 'Weight': '50 Kg'} | IP CCTV | Thermal | ThermTec | 148000,00 €
THERMTEC-HM625 | https://d1x12lhh8s9nlj.cloudfront.net/images/productos/products/THERMTEC-HM625/THERMTEC-HM625.png | ThermTec | ['ThermTec', 'Dual Thermal IP Camera', 'Thermal sensor 640x512 VOx', 'Optical sensor 1/2.8” Progressive Scan CMOS 4Mpx', 'Objective Lens 25mm (Therm) / 12mm (Opt)', 'Range IR30m', 'Thermal sensitivity ≤35mK (0.05ºC)', 'Pixel pitch 12μm', 'H.265/H.264', 'RJ-45 10/100M BaseT', 'PoE+ IEEE802.3af', 'Alarms', 'WEB, CMS, Smartphone and NVR interface', 'ONVIF Compatible', 'Weatherproof IP66', 'TVS (transient voltage suppressor)'] | {'Brand': 'ThermTec', 'Thermal sensor': '640x512 Vanadium oxide', 'Thermal focus': 'Motorized', 'Optical sensor': '1/2.8” Progressive Scan CMOS 4 Megapixel', 'Main Stream rate': 'Term: 1280x720 / 768x576 / 640x480 / 384x288 (25fps)\nOpt: 2592x1536 / 1920x1080 / 1280x720 (25fps)', 'Extra Stream rate': 'Term: 768x576 / 640x480 / 352x288 / 384x288 (25fps)\nOpt: 1280x720 / 768x576 / 640x480 / 384x288 (25fps)', 'Image Fusion': 'Supported', 'Compression': 'H.265 / H.264', 'Image Enhancement': 'DWDR, 3DNR, BLC, HLC AGC, ROI, Privacy Mask', 'Lens': '25mm (Term) / 12mm (Opt)', 'Thermal viewing angle': '17,5°×14° (Therm)', 'Thermal sensitivity': '≤35mK (0.05 º C)', 'Thermal measurement range': '-20~150ºC / ±8ºC', 'Spectral range': '8~14μm', 'Pitch Detector': '12μm', 'Audio': 'Does not have', 'Alarms': '1 IN / 1 OUT', 'Internal memory': 'EMMC up to 16GB', 'Network interface': 'Ethernet 10/100M BaseT', 'Remote access': 'WEB Interface', 'Interoperability': 'ONVIF Profile S/T', 'Power': '12VDC, max.15W / PoE (802.3af)', 'Temp. operation': '-20ºC~+60ºC', 'Degree of protection': 'Waterproof IP66, TVS', 'Dimensions': '356 x 145 x 162 mm', 'Weight': '≤2200 g.'} | IP CCTV | Thermal | ThermTec | 1415,00 €
THERMTEC-HM635 | https://d1x12lhh8s9nlj.cloudfront.net/images/productos/products/THERMTEC-HM635/THERMTEC-HM635.png | ThermTec | ['ThermTec', 'Dual Thermal IP Camera', 'Thermal sensor 640x512 VOx', 'Optical sensor 1/2.8” Progressive Scan CMOS 4Mpx', 'Objective Lens 35mm (Therm) / 12mm (Opt)', 'Range IR30m', 'Thermal sensitivity ≤35mK (0.05ºC)', 'Pixel pitch 12μm', 'H.265/H.264', 'RJ-45 10/100M BaseT', 'PoE+ IEEE802.3af', 'Alarms', 'WEB, CMS, Smartphone and NVR interface', 'ONVIF Compatible', 'Weatherproof IP66', 'TVS (transient voltage suppressor)'] | {'Brand': 'ThermTec', 'Thermal sensor': '640x512 Vanadium oxide', 'Thermal focus': 'Motorized', 'Optical sensor': '1/2.8” Progressive Scan CMOS 4 Megapixel', 'Main Stream rate': 'Term: 1280x720 / 768x576 / 640x480 / 384x288 (25fps)\nOpt: 2592x1536 / 1920x1080 / 1280x720 (25fps)', 'Extra Stream rate': 'Term: 768x576 / 640x480 / 352x288 / 384x288 (25fps)\nOpt: 1280x720 / 768x576 / 640x480 / 384x288 (25fps)', 'Image Fusion': 'Supported', 'Compression': 'H.265 / H.264', 'Image Enhancement': 'DWDR, 3DNR, BLC, HLC AGC, ROI, Privacy Mask', 'Lens': '35mm (Term) / 12mm (Opt)', 'Thermal viewing angle': '12,5°×10° (Therm)', 'Thermal sensitivity': '≤35mK (0.05 º C)', 'Thermal measurement range': '-20~150ºC / ±8ºC', 'Spectral range': '8~14μm', 'Pitch Detector': '12μm', 'Audio': 'Does not have', 'Alarms': '1 IN / 1 OUT', 'Internal memory': 'EMMC up to 16GB', 'Network interface': 'Ethernet 10/100M BaseT', 'Remote access': 'WEB Interface', 'Interoperability': 'ONVIF Profile S/T', 'Power': '12VDC, max.15W / PoE (802.3af)', 'Temp. operation': '-20ºC~+60ºC', 'Degree of protection': 'Waterproof IP66, TVS', 'Dimensions': '356 x 145 x 162 mm', 'Weight': '≤2200 g.'} | IP CCTV | Thermal | ThermTec | 1930,00 €
THERMTEC-QS650 | https://d1x12lhh8s9nlj.cloudfront.net/images/productos/products/THERMTEC-QS650/THERMTEC-QS650.png | ThermTec | ['ThermTec', 'Dual High Speed PTZ IP Thermal Camera', 'Thermal sensor 640x512/12µm VOx', 'Thermal Lens 50mm', 'Spectral range 8~14µm', 'Thermal sensitivity ≤35mK', 'Visible sensor 2MPx', 'Visible lens 5,5-180mm', 'H.265 / H.264', 'RJ-45 10/100M BaseT', 'Alarms', 'Temperature detection and alarm', 'ONVIF Compatible'] | {'Brand': 'ThermTec', 'Thermal sensor': '640x512/12µm VOx', 'Spectral range': '8 ~ 14µm', 'Optical sensor': '2 MPx 1/2.8" Progressive Scan CMOS', 'Main Stream rate': '1280x720, 768x576, 640x480, 384x288, 352x288 (25fps)(term) / 1920x1080, 1280x720 (25fps)(vis)', 'Sub Stream Rate': '768x576, 640x480, 384x288, 352x288 (25fps)(term) / 1280x720, 768x576, 640x480 (25fps) (vis)', 'Compression': 'H.265 / H.264', 'Lens': '50mm (term)/motorized autofocus 5,5 ~ 180mm (vis) 33X', 'Angle': 'H: 8,8º (term) / H: 60.5° - 2.3° (vis)', 'Pan/Tilt Range': 'Horizontal: 0°~360° (without end), Vertical: 110° (-20° ~ +90°)', 'Manual speed': 'Horizontal: 0.01°~60° /s, Vertical: 0.01°~30° /s', 'Actuator': 'Stepper motor', 'Repeatability': '±0.01°', 'Preset positions': '200 preset', 'Thermal sensitivity': '≤35mK', 'Range of Detectable Temperatures': '-20 ℃ to 150 ℃ ( from -4 ℉ to ℉ 302 )', 'Accuracy': '± 8ºC', 'Image improvements': 'AGC, NUC, IDE, HDE, DNR', 'Detection ranges': 'Human detection (1.8x0.5 m): 2083 m\n\nDetection of vehículo(4x1.4 m): 5833 m\n\nHuman Recognition (1.8x0.5 m): 521 m\n\nVehicle recognition (4x1.4 m): 1458 m\n\nPerson ID (1.8x0.5 m): 260 m\n\nVehicle identification (4x1.4 m): 729 m', 'Intelligent functions': 'Temperature detection, motion detection', 'Audio': '1 input / 1 output', 'Alarms': '1 Output / 1 Input', 'Network interface': '1x Ethernet 10/100M BaseT', 'Others': 'RS-485', 'Remote access': 'WEB interface, VMS', 'Interoperability': 'ONVIF, SDK, CGI', 'Power': '12 VDC / 5A / 30W', 'Temp. operation': '-20º C ~ +60º C', 'Degree of protection': 'IP66', 'Dimensions': '230mm x 430mm', 'Weight': '8Kg'} | IP CCTV | Thermal | ThermTec | 3520,00 €
IPPTZ900A-150D4 | https://d1x12lhh8s9nlj.cloudfront.net/images/productos/products/IPPTZ900A-150D4/IPPTZ900A-150D4.png | ThermTec | ['ThermTec', 'Thermal Dual IP PTZ Camera', 'Temperature sensor 640x512 VOx Uncooled', 'Thermal Motorized AF Lens 30 ~150 mm', 'Wavelength 8~14 um', 'Thermal sensitivity ≤40mK', 'H.265 / H.264', 'RJ-45 10/100M BaseT', 'Alarms', 'Strong wind resistance', 'Temperature detection and alarm', 'SD card recording', 'WEB interface and VMS', 'ONVIF Compatible'] | {'Brand': 'ThermTec', 'Thermal sensor': '640x512 VOx', 'Spectral range': '8 ~ 14um', 'Optical sensor': '1/1.8" Sony CMOS', 'Main Stream rate': '640x512 (25fps) (Therm) / 2560x1440 (25fps) (Opt)', 'Extra Stream rate': 'CIF (25fps)(Term) / D1, VGA, 640x360, CIF, QCIF, QVGA (25fps) (Opt)', 'Compression': 'H.265 / H.264 / MJPEG', 'Lens': 'Motorized Autofocus 30 ~ 150 mm (Term) 5X / Motorized Autofocus 10.5 ~ 945 mm (Opt) 90X', 'Angle': 'H: 20.6º - 4.15º (Therm) / H: 24.55º - 2.77º (Opt)', 'Pan/Tilt Range': 'Horizontal: 0°~360° (without end), Vertical: -45° ~ 45°', 'Manual speed': 'Horizontal: 0.01° ~ 25°/sec, Vertical: 0.01° ~ 15°/sec', 'Preset positions': '256 preset', 'Thermal sensitivity': '≤40mK', 'Range of Detectable Temperatures': '-20 ℃ to 150 ℃ ( from -4 ℉ to ℉ 302 )', 'Accuracy': '± 8ºC / ±2%', 'Image improvements': 'Defog, Privacy Masking, Mirror, ROI, 3D DNR, BLC, HLC', 'VCA ranges': 'Human detection (1.8x0.5 m): 4410 m\n\nDetection of vehículo(4x1.4 m): 20290 m\n\nHuman Recognition (1.8x0.5 m): 1100 m\n\nVehicle recognition (4x1.4 m): 5070 m\n\nPerson ID (1.8x0.5 m): 550 m\n\nVehicle identification (4x1.4 m): 2530 m', 'Intelligent functions': 'High temperature alarm, Motion detection,', 'Audio': 'Does not have', 'Alarm': '2 outputs', 'Internal memory': 'Micro SD card up to 64GB', 'Network interface': '1x Ethernet 10/100M BaseT', 'Others': 'RS 485, CVBS output', 'Remote access': 'WEB interface, VMS and NVR', 'Interoperability': 'ONVIF, SDK', 'Power': '24 ADC, 12VDC / 30W', 'Temp. operation': '-25º C ~ +55º C', 'Degree of protection': 'Weatherproof IP66', 'Dimensions': '373 (D) x 400 (W) x 434 (H) mm', 'Weight': '50 Kg'} | IP CCTV | Thermal | ThermTec | 18000,00 €
THERMTEC-Y650 | https://d1x12lhh8s9nlj.cloudfront.net/images/productos/products/THERMTEC-Y650/THERMTEC-Y650.png | N/A | ['ThermTec', 'Thermal Dual IP PTZ Camera', 'Thermal sensor 640x512/12µm VOx', 'Thermal Lens 50m', 'Spectral range 8~14µm', 'Thermal sensitivity <50mK', 'Sensor visible 4MPx', 'Lente visible 6,5-240mm', 'H.265 / H.264', 'RJ-45 10/100M BaseT', 'Alarmas', 'Detección de temperatura y alarma', 'Compatible ONVIF'] | N/A | IP CCTV | Thermal | ThermTec | 4360,00 €
THERMTEC-YS625 | https://d1x12lhh8s9nlj.cloudfront.net/images/productos/products/THERMTEC-YS625/THERMTEC-YS625.png | ThermTec | ['ThermTec', 'Dual PTZ mini IP thermal camera', 'Thermal sensor 640x512/12µm VOx', 'Thermal Lens 25mm', 'Spectral range 8~14µm', 'Thermal sensitivity ≤35mK', 'Visible sensor 4MPx', 'Visible lens 16mm', 'H.265 / H.264', 'RJ-45 10/100M BaseT', 'Alarms', 'Temperature detection and alarm', 'ONVIF Compatible', 'IP66', 'TVS (transient voltage suppression) 6000V lightning protection'] | {'Brand': 'ThermTec', 'Thermal sensor': '640x512/12µm VOx', 'Spectral range': '8 ~ 14µm', 'Optical sensor': '4 MPx 1/2.8" Progressive Scan CMOS', 'Main Stream rate': '1280x720, 768x576, 640x480, 384x288, 352x288 (25fps)(term) / 2592x1536, 1920x1080, 1280x720 (25fps)(vis)', 'Sub Stream Rate': '768x576, 640x480, 384x288, 352x288 (25fps)(term) / 1280x720, 768x576, 640x480 (25fps) (vis)', 'Compression': 'H.265 / H.264', 'Lens': '25mm (term) / 16mm (vis)', 'Angle': 'H: 17,5º (term) / H: 21° (vis)', 'Thermal sensitivity': '≤35mK', 'Range of Detectable Temperatures': '-20 ℃ to 150 ℃ ( from -4 ℉ to ℉ 302 )', 'Accuracy': '± 8ºC', 'Image improvements': 'AGC, NUC, IDE, HDE, DNR', 'Detection ranges': 'Human detection (1.8x0.5 m): 1042 m\n\nDetection of vehículo(4x1.4 m): 2917 m\n\nHuman Recognition (1.8x0.5 m): 261 m\n\nVehicle recognition (4x1.4 m): 729 m\n\nPerson ID (1.8x0.5 m): 130 m\n\nVehicle identification (4x1.4 m): 365 m', 'Intelligent functions': 'Temperature detection, motion detection', 'Alarms': '1 Output / 1 Input', 'Network interface': '1x Ethernet 10/100M BaseT', 'Remote access': 'WEB interface, VMS', 'Interoperability': 'ONVIF, SDK, CGI', 'Power': '12 VDC / 15W', 'Temp. operation': '-20º C ~ +60º C', 'Degree of protection': 'IP66', 'Dimensions': '400mm×150mm×105mm', 'Weight': '≤2.2Kg'} | IP CCTV | Thermal | ThermTec | 3640,00 €
THERMTEC-HM210 | https://d1x12lhh8s9nlj.cloudfront.net/images/productos/products/THERMTEC-HM210/THERMTEC-HM210.png | Thermtec | ['Thermtec', 'Biespectro Thermal Bullet IP Camera', 'Thermal sensor 256x192 VOx FPA uncooled', 'Pixel size 12μm', '10mm lens', 'Temperature measurement range -20ºC~150ºC (±8ºC)', 'Thermal sensitivity ≤35mK', 'Visible sensor 4Mpx 1/2.8" Progressive Scan CMOS', '8mm lens', 'H.265/H.264', 'RJ-45 10/100 BaseT', 'DC12V / PoE IEEE802.3af', 'Alarm', 'WEB interface, Thermtec VMS', 'ONVIF Compatible', 'Weatherproof IP66', 'TVS 6000V lightning protection'] | {'Brand': 'Thermtec', 'Range': 'HM2', 'Thermal sensor': 'VOx FPA non-refrigerated', 'Thermal sensor resolution': '256 x 192', 'Pixel pitch': '12μm', 'Thermal lens': '10mm', 'Thermal sensitivity': '≤35mK', 'Thermal measurement range': '-20ºC~150ºC / ±2ºC', 'Spectral range': 'LWIR 8~14μm', 'Thermal viewing angle': '17° (H) x 13° (V)', 'Visible sensor': '1/2.8" Progressive Scan CMOS', 'Visible sensor resolution': '2592 x 1536 (4Mpx)', 'Visible lens': '8mm', 'Infrared illuminator': '20m. maximum', 'Main Stream rate': 'Visible: 25fps (2592×1536, 1920×1080, 1280x720)\nThermal: 25fps (768x576, 640x480, 384x288, 352x288)', 'Sub Stream Rate': 'Visible: 25fps (1280x720, 768x576, 640x480, 352x288, 256x192)\nThermal: 25fps (768x576, 640x480, 384x288, 352x288)', 'Compression': 'H.265 / H.264', 'VCA': 'Motion detection, line crossing, intrusion, area entry/exit\nFire detection and temperature measurement', 'Temperature rules': 'Point, line and area, multiple rules simultaneously', 'Alarms': '1 input / 1 relay', 'Network interface': 'Ethernet 10/100 BaseT', 'Remote access': 'Web browser, Thermtec VMS software', 'Interoperability': 'ONVIF, API, SDK', 'Power': 'DC 12V, 3W max.\nPoE IEEE802.3af', 'Temp. operation': '-20ºC~+75ºC, <95% RH', 'Grado de protección': 'Impermeable IP66\nTVS 6000V protección rayos', 'Dimensiones': '277mm × 92mm × 90mm', 'Peso': '≤1.6Kgr'} | IP CCTV | Thermal | ThermTec | 262,00 €
IRS-FB225-T007 | https://d1x12lhh8s9nlj.cloudfront.net/images/productos/products/IRS-FB225-T007/IRS-FB225-T007.png | InfiRay | ['InfiRay', 'Biespectro Thermal Bullet IP Camera', 'Thermal sensor 256x192 VOx FPA uncooled', 'Pixel size 12μm', '7mm lens', 'Temperature measurement range -20ºC~550ºC (±2ºC or ±2%)', 'Thermal sensitivity ≤40mK', 'Visible sensor 2560x1920 1/2.8" Progressive Scan CMOS', '8mm lens', 'H.265/H.264', 'RJ-45 10/100 BaseT', 'RS485 and Pelco protocol', 'DC 12V±25% / PoE IEEE802.3af / PoE [%VAR%]', '2D/3D NR', 'Alarms', 'Audio', 'Preventive fire and intrusion detection', 'MicroSD card slot up to 256 GB', 'WEB interface, VMS and NVR', 'ONVIF Compatible', 'Weatherproof IP66'] | {'Brand': 'InfiRay', 'Range': 'FB2', 'Thermal sensor': 'VOx FPA non-refrigerated', 'Thermal sensor resolution': '256 x 192', 'Pixel pitch': '12μm', 'Thermal lens': '7mm', 'Thermal sensitivity': '≤40mK', 'Thermal measurement range': '-20ºC~150ºC, 0ºC~550ºC / ±2ºC or ±2%', 'Spectral range': 'LWIR 8~14μm', 'Thermal viewing angle': '25° (H) x 19° (V)', 'Visible sensor': '1/2.8" Progressive Scan CMOS', 'Visible sensor resolution': '2560 x 1920 (5Mpx)', 'Visible lens': '8mm', 'Visible viewing angle': '39° (H) x 29° (V)', 'Infrared illuminator': '30m. maximum', 'Bi-spectrum vision parameters': 'Fusion', 'Main Stream rate': 'Visible: 25fps (2560×1920, 2560×1440, 1920×1080)\nThermal: 25fps (1280×960, 1024×768)', 'Sub Stream Rate': 'Visible: 25fps (1920×1080, 1280×720, 704×576, 352×288)\nThermal: 25fps (640×480, 320×288)', 'Compression': 'H.265 / H.264', 'DRI': 'Human: 292m (D), 73m (R), 36m (I)\nVehicle: 894m (D), 224m (R), 112m (I)', 'Smart Analysis Ranges': 'Human: 55m\nVehicle: 168m\n\nTemperature Measurement (object 2x2m)): 194m\nTemperature Measurement (object 1x1m)): 97m\n\nFire detection (object 2x2m): 750m\nFire detection (object 1x1m): 389m', 'VCA': 'Line crossover, intrusion, temperature measurement and fire detection', 'Temperature rules': 'Full window, point, line and region, multiple rules simultaneously', 'Alarms': '2 inputs / 1 relay', 'Audio': '1 input / 1 output', 'Audio compression formats': 'G.711a/G.711u/AAC/PCM', 'Internal memory': 'MicroSD card slot up to 256 GB', 'Network interface': 'Ethernet 10/100 BaseT', 'Communication': '1 x RS-485 protocol Pelco', 'Remote access': 'Web Browser, PC VMS Software', 'Interoperability': 'ONVIF, API, SDK', 'Power': 'DC 12V, 6W max.\nPoE IEEE802.3af', 'Temp. operation': '-40ºC~+70ºC, <95% RH', 'Grado de protección': 'Impermeable IP66', 'Dimensiones': '265mm × 99mm × 87mm', 'Peso': '950g'} | IP CCTV | Thermal | InfiRay | 292,00 €
IRS-FB225-T3D2 | https://d1x12lhh8s9nlj.cloudfront.net/images/productos/products/IRS-FB225-T3D2/IRS-FB225-T3D2.png | InfiRay | ['InfiRay', 'Biespectro Thermal Bullet IP Camera', 'Thermal sensor 256x192 VOx FPA uncooled', 'Pixel size 12μm', '3.2mm lens', 'Temperature measurement range -20ºC~550ºC (±2ºC or ±2%)', 'Thermal sensitivity ≤40mK', 'Visible sensor 2560x1920 1/2.8" Progressive Scan CMOS', '4mm lens', 'H.265/H.264', 'RJ-45 10/100 BaseT', 'RS485 and Pelco protocol', 'DC 12V±25% / PoE IEEE802.3af / PoE [%VAR%]', '2D/3D NR', 'Alarms', 'Audio', 'Preventive fire and intrusion detection', 'MicroSD card slot up to 256 GB', 'WEB interface, VMS and NVR', 'ONVIF Compatible', 'Weatherproof IP66'] | {'Brand': 'InfiRay', 'Range': 'FB2', 'Thermal sensor': 'VOx FPA non-refrigerated', 'Thermal sensor resolution': '256 x 192', 'Pixel pitch': '12μm', 'Thermal lens': '3.2mm', 'Thermal sensitivity': '≤40mK', 'Thermal measurement range': '-20ºC~150ºC, 0ºC~550ºC / ±2ºC or ±2%', 'Spectral range': 'LWIR 8~14μm', 'Thermal viewing angle': '56° (H) x 42° (V)', 'Visible sensor': '1/2.8" Progressive Scan CMOS', 'Visible sensor resolution': '2560 x 1920 (5Mpx)', 'Visible lens': '4mm', 'Visible viewing angle': '82° (H) x 59° (V)', 'Infrared illuminator': '30m. maximum', 'Bi-spectrum vision parameters': 'Fusion', 'Main Stream rate': 'Visible: 25fps (2560×1920, 2560×1440, 1920×1080)\nThermal: 25fps (1280×960, 1024×768)', 'Sub Stream Rate': 'Visible: 25fps (1920×1080, 1280×720, 704×576, 352×288)\nThermal: 25fps (640×480, 320×288)', 'Compression': 'H.265 / H.264', 'DRI': 'Human: 133m (D), 33m (R), 17m (I)\nVehicle: 409m (D), 102m (R), 51m (I)', 'Smart Analysis Ranges': 'Human: 25m\nVehicle: 77m\n\nTemperature Measurement (object 2x2m)): 89m\nTemperature Measurement (object 1x1m)): 44m\n\nFire detection (object 2x2m): 356m\nFire detection (object 1x1m): 178m', 'VCA': 'Line crossover, intrusion, temperature measurement and fire detection', 'Temperature rules': 'Full window, point, line and region, multiple rules simultaneously', 'Alarms': '2 inputs / 1 relay', 'Audio': '1 input / 1 output', 'Audio compression formats': 'G.711a/G.711u/AAC/PCM', 'Internal memory': 'MicroSD card slot up to 256 GB', 'Network interface': 'Ethernet 10/100 BaseT', 'Communication': '1 x RS-485 protocol Pelco', 'Remote access': 'Web Browser, PC VMS Software', 'Interoperability': 'ONVIF, API, SDK', 'Power': 'DC 12V, 6W max.\nPoE IEEE802.3af', 'Temp. operation': '-40ºC~+70ºC, <95% RH', 'Grado de protección': 'Impermeable IP66', 'Dimensiones': '265mm × 99mm × 87mm', 'Peso': '950g'} | IP CCTV | Thermal | InfiRay | 278,00 €
IRS-FD225-T3D2 | https://d1x12lhh8s9nlj.cloudfront.net/images/productos/products/IRS-FD225-T3D2/IRS-FD225-T3D2.png | InfiRay | ['InfiRay', 'Bispectrum Thermal Turret IP Camera', 'Thermal sensor 256x192 VOx FPA uncooled', 'Pixel size 12μm', '3.2mm lens', 'Temperature measurement range -20ºC~550ºC (±2ºC or ±2%)', 'Thermal sensitivity ≤40mK', 'Visible sensor 2560x1920 1/2.8" Progressive Scan CMOS', '4mm lens', 'H.265/H.264', 'RJ-45 10/100 BaseT', 'RS485 and Pelco protocol', 'DC 12V±25% / PoE IEEE802.3af / PoE [%VAR%]', '2D/3D NR', 'Alarms', 'Audio', 'Preventive fire and intrusion detection', 'MicroSD card slot up to 256 GB', 'WEB interface, VMS and NVR', 'ONVIF Compatible', 'Weatherproof IP66'] | {'Brand': 'InfiRay', 'Range': 'FD2', 'Thermal sensor': 'VOx FPA non-refrigerated', 'Thermal sensor resolution': '256 x 192', 'Pixel pitch': '12μm', 'Thermal lens': '3.2mm', 'Thermal sensitivity': '≤40mK', 'Thermal measurement range': '-20ºC~550ºC / ±2ºC or ±2%', 'Spectral range': 'LWIR 8~14μm', 'Thermal viewing angle': '56° (H) x 42° (V)', 'Visible sensor': '1/2.7" Progressive Scan CMOS', 'Visible sensor resolution': '2560 x 1920 (5Mpx)', 'Visible lens': '4mm', 'Visible viewing angle': '84° (H) x 61° (V)', 'Infrared illuminator': '30m. maximum', 'Bi-spectrum vision parameters': 'Fusion', 'Main Stream rate': 'Visible: 25fps (2592×1944, 2560×1440, 1920×1080)\nThermal: 25fps (1280×960, 1024×768)', 'Sub Stream Rate': 'Visible: 25fps (704×576, 640×480, 352×288)\nThermal: 25fps (640×480, 256×192)', 'Compression': 'H.265 / H.264', 'DRI': 'Human: 133m (D), 33m (R), 17m (I)\nVehicle: 409m (D), 102m (R), 51m (I)', 'Smart Analysis Ranges': 'Human: 25m\nVehicle: 77m\n\nTemperature Measurement (object 2x2m)): 89m\nTemperature Measurement (object 1x1m)): 44m\n\nFire detection (object 2x2m): 356m\nFire detection (object 1x1m): 178m', 'VCA': 'Line crossover, intrusion, temperature measurement and fire detection', 'Temperature rules': 'Full window, point, line and region, multiple rules simultaneously', 'Alarms': '1 input / 1 relay', 'Audio': '1 input / 1 output', 'Audio compression formats': 'G.711a/G.711u/AAC/PCM', 'Internal memory': 'MicroSD card slot up to 256 GB', 'Network interface': 'Ethernet 10/100 BaseT', 'Communication': '1 x RS-485 protocol Pelco', 'Remote access': 'Web Browser, PC VMS Software', 'Interoperability': 'ONVIF, API, SDK', 'Power': 'DC 12V, 10W max.\nPoE IEEE802.3af', 'Temp. operation': '-40ºC~+70ºC, <95% RH', 'Grado de protección': 'Impermeable IP66', 'Dimensiones': 'Φ129mm × 96mm', 'Peso': '800g'} | IP CCTV | Thermal | InfiRay | 278,00 €
IRS-FB465-T9D1 | https://d1x12lhh8s9nlj.cloudfront.net/images/productos/products/IRS-FB465-T9D1/IRS-FB465-T9D1.png | InfiRay | ['InfiRay', 'Biespectro Thermal Bullet IP Camera', 'Thermal sensor 640x512 VOx FPA uncooled', 'Pixel size 12μm', '9.1mm lens', 'Temperature measurement range -20ºC~550ºC (±2ºC or ±2%)', 'Thermal sensitivity ≤40mK', 'Visible sensor 2560x1920 1/2.8" Progressive Scan CMOS', '4mm lens', 'H.265/H.264', 'RJ-45 10/100 BaseT', 'RS485 and Pelco protocol', 'DC 12V±25% / PoE IEEE802.3af / PoE [%VAR%]', '2D/3D NR', 'Alarms', 'Audio', 'Preventive fire and intrusion detection', 'MicroSD card slot up to 256 GB', 'WEB interface, VMS and NVR', 'ONVIF Compatible', 'Weatherproof IP66'] | {'Brand': 'InfiRay', 'Range': 'FB4', 'Thermal sensor': 'VOx FPA non-refrigerated', 'Thermal sensor resolution': '640 x 512', 'Pixel pitch': '12μm', 'Thermal lens': '9.1mm', 'Thermal sensitivity': '≤40mK', 'Thermal measurement range': '-20~550ºC / ±2ºC or ±2%', 'Spectral range': 'LWIR 8~14μm', 'Thermal viewing angle': '48° (H) x 38° (V)', 'Visible sensor': '1/2.8" Progressive Scan CMOS', 'Visible sensor resolution': '2560 x 1920 (5Mpx)', 'Visible lens': '4mm', 'Visible viewing angle': '65° (H) x 50° (V)', 'Infrared illuminator': '40m. maximum', 'Bi-spectrum vision parameters': 'Fusion / PiP', 'Main Stream rate': 'Visible: 25fps (2560×1920, 2560×1440,1920×1080,1280×720)\nThermal: 25fps(1280×1024, 1024×768)', 'Sub Stream Rate': 'Visible: 25fps (704×576, 352×288)\nThermal: 25fps (640x512, 352x288)', 'Compression': 'H.265 / H.264', 'DRI': 'Human: 379m (D), 95m (R), 47m (I)\nVehicle: 1163m (D), 291m (R), 145m (I)', 'Smart Analysis Ranges': 'Human: 71m\nVehicle: 218m\n\nTemperature Measurement (object 2x2m)): 253m\nTemperature Measurement (object 1x1m)): 126m\n\nFire detection (object 2x2m): 1011m\nFire detection (object 1x1m): 506m', 'VCA': 'Line crossover, intrusion, temperature measurement and fire detection', 'Temperature rules': 'Full window, point, line and region, multiple rules simultaneously', 'Alarms': '2 inputs / 2 relay', 'Audio': '1 input / 1 output', 'Audio compression formats': 'G.711a/G.711u/AAC/PCM', 'Internal memory': 'MicroSD card slot up to 256 GB', 'Network interface': 'Ethernet 10/100 BaseT', 'Communication': '1 x RS-485 protocol Pelco', 'Remote access': 'Web Browser, PC VMS Software', 'Interoperability': 'ONVIF, API, SDK', 'Power': 'DC 12V, 8W max.\nPoE IEEE802.3af', 'Temp. operation': '-40ºC~+70ºC, <95% RH', 'Grado de protección': 'Impermeable IP66', 'Dimensiones': '319.5mm ×121.5mm × 103.6mm', 'Peso': '1.800g'} | IP CCTV | Thermal | InfiRay | 1126,00 €
IRS-FB465-T035 | https://d1x12lhh8s9nlj.cloudfront.net/images/productos/products/IRS-FB465-T035/IRS-FB465-T035.png | InfiRay | ['InfiRay', 'Biespectro Thermal Bullet IP Camera', 'Thermal sensor 640x512 VOx FPA uncooled', 'Pixel size 12μm', '35mm lens', 'Temperature measurement range -20ºC~550ºC (±2ºC or ±2%)', 'Thermal sensitivity ≤40mK', 'Visible sensor 2560x1920 1/2.8" Progressive Scan CMOS', '12mm lens', 'H.265/H.264', 'RJ-45 10/100 BaseT', 'RS485 and Pelco protocol', 'DC 12V±25% / PoE IEEE802.3af / PoE [%VAR%]', '2D/3D NR', 'Alarms', 'Audio', 'Preventive fire and intrusion detection', 'MicroSD card slot up to 256 GB', 'WEB interface, VMS and NVR', 'ONVIF Compatible', 'Weatherproof IP66'] | {'Brand': 'InfiRay', 'Range': 'FB4', 'Thermal sensor': 'VOx FPA non-refrigerated', 'Thermal sensor resolution': '640 x 512', 'Pixel pitch': '12μm', 'Thermal lens': '35mm', 'Thermal sensitivity': '≤40mK', 'Thermal measurement range': '-20~550ºC / ±2ºC or ±2%', 'Spectral range': 'LWIR 8~14μm', 'Thermal viewing angle': '12° (H) x 10° (V)', 'Visible sensor': '1/2.8" Progressive Scan CMOS', 'Visible sensor resolution': '2560 x 1920 (5Mpx)', 'Visible lens': '12mm', 'Visible viewing angle': '24° (H) x 18° (V)', 'Infrared illuminator': '40m. maximum', 'Bi-spectrum vision parameters': 'Fusion / PiP', 'Main Stream rate': 'Visible: 25fps (2560×1920, 2560×1440,1920×1080,1280×720)\nThermal: 25fps(1280×1024, 1024×768)', 'Sub Stream Rate': 'Visible: 25fps (704×576, 352×288)\nThermal: 25fps (640x512, 352x288)', 'Compression': 'H.265 / H.264', 'DRI': 'Human: 1458m (D), 365m (R), 130m (I)\nVehicle: 4472m (D), 1118m (R), 399m (I)', 'Smart Analysis Ranges': 'Human: 195m\nVehicle: 599m\n\nTemperature Measurement (object 2x2m)): 972m\nTemperature Measurement (object 1x1m)): 486m\n\nFire detection (object 2x2m): 3889m\nFire detection (object 1x1m): 1944m', 'VCA': 'Line crossover, intrusion, temperature measurement and fire detection', 'Temperature rules': 'Full window, point, line and region, multiple rules simultaneously', 'Alarms': '2 inputs / 2 relay', 'Audio': '1 input / 1 output', 'Audio compression formats': 'G.711a/G.711u/AAC/PCM', 'Internal memory': 'MicroSD card slot up to 256 GB', 'Network interface': 'Ethernet 10/100 BaseT', 'Communication': '1 x RS-485 protocol Pelco', 'Remote access': 'Web Browser, PC VMS Software', 'Interoperability': 'ONVIF, API, SDK', 'Power': 'DC 12V, 8W max.\nPoE IEEE802.3af', 'Temp. operation': '-40ºC~+70ºC, <95% RH', 'Grado de protección': 'Impermeable IP66', 'Dimensiones': '319.5mm ×121.5mm × 103.6mm', 'Peso': '1.800g'} | IP CCTV | Thermal | InfiRay | 1354,00 €
IRS-FD225-T007 | https://d1x12lhh8s9nlj.cloudfront.net/images/productos/products/IRS-FD225-T007/IRS-FD225-T007.png | InfiRay | ['InfiRay', 'Bispectrum Thermal Turret IP Camera', 'Thermal sensor 256x192 VOx FPA uncooled', 'Pixel size 12μm', '7mm lens', 'Temperature measurement range -20ºC~550ºC (±2ºC or ±2%)', 'Thermal sensitivity ≤40mK', 'Visible sensor 2560x1920 1/2.8" Progressive Scan CMOS', '8mm lens', 'H.265/H.264', 'RJ-45 10/100 BaseT', 'RS485 and Pelco protocol', 'DC 12V±25% / PoE IEEE802.3af / PoE [%VAR%]', '2D/3D NR', 'Alarms', 'Audio', 'Preventive fire and intrusion detection', 'MicroSD card slot up to 256 GB', 'WEB interface, VMS and NVR', 'ONVIF Compatible', 'Weatherproof IP66'] | {'Brand': 'InfiRay', 'Range': 'FD2', 'Thermal sensor': 'VOx FPA non-refrigerated', 'Thermal sensor resolution': '256 x 192', 'Pixel pitch': '12μm', 'Thermal lens': '7mm', 'Thermal sensitivity': '≤40mK', 'Thermal measurement range': '-20ºC~550ºC / ±2ºC or ±2%', 'Spectral range': 'LWIR 8~14μm', 'Thermal viewing angle': '25° (H) x 18° (V)', 'Visible sensor': '1/2.7" Progressive Scan CMOS', 'Visible sensor resolution': '2560 x 1920 (5Mpx)', 'Visible lens': '8mm', 'Visible viewing angle': '38° (H) x 28° (V)', 'Infrared illuminator': '30m. maximum', 'Bi-spectrum vision parameters': 'Fusion', 'Main Stream rate': 'Visible: 25fps (2592×1944, 2560×1440, 1920×1080)\nThermal: 25fps (1280×960, 1024×768)', 'Sub Stream Rate': 'Visible: 25fps (704×576, 640×480, 352×288)\nThermal: 25fps (640×480, 256×192)', 'Compression': 'H.265 / H.264', 'DRI': 'Human: 292m (D), 73m (R), 36m (I)\nVehicle: 894m (D), 224m (R), 112m (I)', 'Smart Analysis Ranges': 'Human: 55m\nVehicle: 168m\n\nTemperature Measurement (object 2x2m)): 194m\nTemperature Measurement (object 1x1m)): 97m\n\nFire detection (object 2x2m): 778m\nFire detection (object 1x1m): 389m', 'VCA': 'Line crossover, intrusion, temperature measurement and fire detection', 'Temperature rules': 'Full window, point, line and region, multiple rules simultaneously', 'Alarms': '1 input / 1 relay', 'Audio': '1 input / 1 output', 'Audio compression formats': 'G.711a/G.711u/AAC/PCM', 'Internal memory': 'MicroSD card slot up to 256 GB', 'Network interface': 'Ethernet 10/100 BaseT', 'Communication': '1 x RS-485 protocol Pelco', 'Remote access': 'Web Browser, PC VMS Software', 'Interoperability': 'ONVIF, API, SDK', 'Power': 'DC 12V, 10W max.\nPoE IEEE802.3af', 'Temp. operation': '-40ºC~+70ºC, <95% RH', 'Grado de protección': 'Impermeable IP66', 'Dimensiones': 'Φ129mm × 96mm', 'Peso': '800g'} | IP CCTV | Thermal | InfiRay | 292,00 €
IRS-SD225-T010 | https://d1x12lhh8s9nlj.cloudfront.net/images/productos/products/IRS-SD225-T010/IRS-SD225-T010.png | InfiRay | ['InfiRay', 'Bi-spectrum speed dome camera', 'Thermal sensor 256x192 VOx uncooled', 'Pixel size 12μm', 'Thermal lens 10mm -Spectral range LWIR 8~14μm', 'Thermal sensitivity ≤40mK (@25°C,F#1.0,25Hz)', 'Visible sensor 5Mpx', 'Visible lens 5.4-108 mm', 'H.265 / H.264', 'RJ-45 10/100M BaseT', 'Alarms', 'Advanced features', 'SD card recording', 'WEB interface and VMS', 'ONVIF Compatible'] | {'Brand': 'InfiRay', 'Range': 'SD2', 'Thermal sensor': '256x192 VOx uncooled 12μm', 'Spectral range': 'LWIR 8 ~ 14μm ~ [%VAR%]', 'Thermal sensitivity': '≤40mK (@25°C,F#1.0,25Hz)', 'Optical sensor': '1/2.8" CMOS 5Mpx', 'Lens': '10mm (term.) / Motorized Autofocus 5.4~108mm (opt.) 20X', 'Pan/Tilt Range': 'Horizontal: 360° continuous, Vertical: 0° ~ +90°', 'Manual speed': 'Horizontal: 0.1°~ 120°/s, Vertical: 0.1°~ 60°/s', 'Intelligent functions': 'Fire detection\n\nIntrusion detection: line crossing, area entry\n\nHuman/vehicle classification by AI', 'Temperature range': '-20ºC~550ºC', 'Temperature accuracy': '±2ºC / ±2%', 'Temperature measurement': 'Supports up to 4 measurement rules: full screen, dot, line, area', 'Audio': '1 input / 1 output / speaker included', 'Alarm': '2 inputs/ 1 outputs', 'Internal memory': 'Micro SD card up to 256GB (not included)', 'Network interface': '1x Ethernet 10/100M BaseT', 'Others': 'RS485', 'Interoperability': 'ONVIF, SDK', 'Power': '12VDC / 20W', 'Temp. operation': '-40ºC~+70ºC', 'Degree of protection': 'Weatherproof IP66', 'Dimensions': '265 × 147.5 × 248.7', 'Weight': '2.5 kg.'} | IP CCTV | Thermal | InfiRay | 831,00 €
IRS-SD464-T050 | https://d1x12lhh8s9nlj.cloudfront.net/images/productos/products/IRS-SD464-T050/IRS-SD464-T050.png | InfiRay | ['InfiRay', 'Bi-spectrum speed dome camera', 'Thermal sensor 640x512 VOx uncooled', 'Pixel size 12μm', 'Thermal lens 50mm -Spectral range LWIR 8~14μm', 'Thermal sensitivity ≤40mK (@25°C,F#1.0,25Hz)', 'Visible sensor 4Mpx', 'Visible lens 6.5-240 mm', 'RJ-45 10/100M BaseT', 'Alarms', 'Advanced features', 'SD card recording', 'WEB interface and VMS', 'ONVIF Compatible'] | {'Brand': 'InfiRay', 'Range': 'SD4', 'Thermal sensor': '640x512 VOx uncooled 12μm', 'Spectral range': 'LWIR 8 ~ 14μm ~ [%VAR%]', 'Thermal sensitivity': '≤40mK (@25°C,F#1.0,25Hz)', 'Optical sensor': '1/1.8" CMOS 4Mpx', 'Lens': '50mm (term.) / Motorized Autofocus 6.5~240mm (opt.) 37X', 'Pan/Tilt Range': 'Horizontal: 360° continuous, Vertical: -27° ~ +90°', 'Manual speed': 'Horizontal: 0.1°~ 200°/s, Vertical: 0.1°~ 120°/s', 'Wiper': 'Auto-wiper', 'Intelligent functions': 'Fire detection\n\nIntrusion detection: line crossing, area entry\n\nHuman/vehicle classification by AI', 'Temperature range': '-20ºC~550ºC', 'Temperature accuracy': '±2ºC / ±2%', 'Temperature measurement': 'Supports up to 4 measurement rules: full screen, dot, line, area', 'Audio': '1 input / 1 output', 'Alarm': '7 inputs / 2 outputs', 'Internal memory': 'Micro SD card up to 256GB (not included)', 'Network interface': '1x Ethernet 10/100M BaseT', 'Others': 'RS485', 'Interoperability': 'ONVIF, SDK', 'Power': '24VDC / 48W', 'Temp. operation': '-40ºC~+70ºC', 'Degree of protection': 'Weatherproof IP66', 'Dimensions': 'Φ250 × 413 mm.', 'Weight': '8.0 kg.'} | IP CCTV | Thermal | InfiRay | 3464,00 €
IRS-XSENTRY-UM619 | https://d1x12lhh8s9nlj.cloudfront.net/images/productos/products/IRS-XSENTRY-UM619/IRS-XSENTRY-UM619.png | InfiRay | ['InfiRay- Panoramic Thermal Imaging Camera', 'Thermal sensor 640x512 VOx', '19mm lens', 'Thermal sensitivity ≤40mK', 'Pixel pitch 15μm', 'Resolution 9900 x 512', 'RJ-45 10/100M BaseT', '24VDC 15W', 'Weatherproof IP66'] | {'Brand': 'InfiRay', 'Range': 'XSENTRY', 'Thermal sensor': 'VOx FPA non-refrigerated', 'Thermal sensor resolution': '640x512', 'Pixel pitch': '15μm', 'Lens': '19mm', 'Thermal sensitivity': '≤40mK', 'Spectral range': 'LWIR 8~14μm', 'Video Resolution': '9900 x 512', 'Viewing angle': '360°×18.4°', 'Scan speed 360º': '0.61Hz', 'Scan speed 180º': '1,23Hz', 'Network interface': 'Ethernet 10/100M BaseT', 'Remote access': 'Infiray XSENTRY Software', 'Power': '24VDC, max.15W', 'Temp. operation': '-40ºC~+60ºC', 'Degree of protection': 'Weatherproof IP66', 'Dimensions': '108 x 112 x 184 mm', 'Weight': '≤2100 g.'} | IP CCTV | Thermal | InfiRay | 11638,00 €
RP-FC465T-013 | https://d1x12lhh8s9nlj.cloudfront.net/images/productos/products/RP-FC465T-013/RP-FC465T-013.png | Raythink | ['Raythink', 'Biespectro Thermal Bullet IP Camera', 'Thermal sensor 640x512 VOx FPA uncooled', 'Pixel size 12μm', '13mm lens', 'Temperature measurement range -20ºC~550ºC (±2ºC or ±2%)', 'Thermal sensitivity ≤40mK', 'Visible sensor 2560x1920 1/2.8" Progressive Scan CMOS', '6mm lens', 'H.265/H.264', 'RJ-45 10/100 BaseT', 'RS485 and Pelco protocol', 'DC 12V±25% / PoE IEEE802.3af / PoE [%VAR%]', '2D/3D NR', 'Alarms', 'Audio', 'Preventive fire and intrusion detection', 'MicroSD card slot up to 256 GB', 'WEB interface, VMS and NVR', 'ONVIF Compatible', 'Weatherproof IP66'] | {'Brand': 'Raythink', 'Range': 'FC4', 'Thermal sensor': 'VOx FPA non-refrigerated', 'Thermal sensor resolution': '640 x 512', 'Pixel pitch': '12μm', 'Thermal lens': '13mm', 'Thermal sensitivity': '≤40mK', 'Thermal measurement range': '-20~550ºC / ±2ºC or ±2%', 'Spectral range': 'LWIR 8~14μm', 'Thermal viewing angle': '33° (H) x 26° (V)', 'Visible sensor': '1/2.8" Progressive Scan CMOS', 'Visible sensor resolution': '2560 x 1920 (5Mpx)', 'Visible lens': '6mm', 'Visible viewing angle': '46° (H) x 35° (V)', 'Infrared illuminator': '40m. maximum', 'Bi-spectrum vision parameters': 'Fusion / PiP', 'Main Stream rate': 'Visible: 25fps (2560×1920, 2560×1440,1920×1080,1280×720)\nThermal: 25fps(1280×1024, 1024×768)', 'Sub Stream Rate': 'Visible: 25fps (704×576, 352×288)\nThermal: 25fps (640x512, 352x288)', 'Compression': 'H.265 / H.264', 'DRI': 'Human: 542m (D), 135m (R), 68m (I)\nVehicle: 1661m (D), 415m (R), 208m (I)', 'Smart Analysis Ranges': 'Human: 102m\nVehicle: 311m\n\nTemperature Measurement (object 2x2m)): 361m\nTemperature Measurement (object 1x1m)): 181m\n\nFire detection (object 2x2m): 1444m\nFire detection (object 1x1m): 722m', 'VCA': 'Line crossover, intrusion, temperature measurement and fire detection', 'Temperature rules': 'Full window, point, line and region, multiple rules simultaneously', 'Alarms': '2 inputs / 2 relay', 'Audio': '1 input / 1 output', 'Audio compression formats': 'G.711a/G.711u/AAC/PCM', 'Internal memory': 'MicroSD card slot up to 256 GB', 'Network interface': 'Ethernet 10/100 BaseT', 'Communication': '1 x RS-485 protocol Pelco', 'Remote access': 'Web Browser, PC VMS Software', 'Interoperability': 'ONVIF, API, SDK', 'Power': 'DC 12V, 8W max.\nPoE IEEE802.3af', 'Temp. operation': '-40ºC~+70ºC, <95% RH', 'Grado de protección': 'Impermeable IP66', 'Dimensiones': '319.5mm ×121.5mm × 103.6mm', 'Peso': '1.800g'} | IP CCTV | Thermal | Raythink | 1126,00 €
RP-FC465T-019 | https://d1x12lhh8s9nlj.cloudfront.net/images/productos/products/RP-FC465T-019/RP-FC465T-019.png | Raythink | ['Raythink', 'Biespectro Thermal Bullet IP Camera', 'Thermal sensor 640x512 VOx FPA uncooled', 'Pixel size 12μm', '19mm lens', 'Temperature measurement range -20ºC~550ºC (±2ºC or ±2%)', 'Thermal sensitivity ≤40mK', 'Visible sensor 2560x1920 1/2.8" Progressive Scan CMOS', '6mm lens', 'H.265/H.264', 'RJ-45 10/100 BaseT', 'RS485 and Pelco protocol', 'DC 12V±25% / PoE IEEE802.3af / PoE [%VAR%]', '2D/3D NR', 'Alarms', 'Audio', 'Preventive fire and intrusion detection', 'MicroSD card slot up to 256 GB', 'WEB interface, VMS and NVR', 'ONVIF Compatible', 'Weatherproof IP66'] | {'Brand': 'Raythink', 'Range': 'FC4', 'Thermal sensor': 'VOx FPA non-refrigerated', 'Thermal sensor resolution': '640 x 512', 'Pixel pitch': '12μm', 'Thermal lens': '19mm', 'Thermal sensitivity': '≤40mK', 'Thermal measurement range': '-20~550ºC / ±2ºC or ±2%', 'Spectral range': 'LWIR 8~14μm', 'Thermal viewing angle': '22° (H) x 18° (V)', 'Visible sensor': '1/2.8" Progressive Scan CMOS', 'Visible sensor resolution': '2560 x 1920 (5Mpx)', 'Visible lens': '6mm', 'Visible viewing angle': '46° (H) x 35° (V)', 'Infrared illuminator': '40m. maximum', 'Bi-spectrum vision parameters': 'Fusion / PiP', 'Main Stream rate': 'Visible: 25fps (2560×1920, 2560×1440,1920×1080,1280×720)\nThermal: 25fps(1280×1024, 1024×768)', 'Sub Stream Rate': 'Visible: 25fps (704×576, 352×288)\nThermal: 25fps (640x512, 352x288)', 'Compression': 'H.265 / H.264', 'DRI': 'Human: 792m (D), 198m (R), 99m (I)\nVehicle: 2428m (D), 607m (R), 303m (I)', 'Smart Analysis Ranges': 'Human: 148m\nVehicle: 455m\n\nTemperature Measurement (object 2x2m)): 528m\nTemperature Measurement (object 1x1m)): 264m\n\nFire detection (object 2x2m): 2111m\nFire detection (object 1x1m): 1056m', 'VCA': 'Line crossover, intrusion, temperature measurement and fire detection', 'Temperature rules': 'Full window, point, line and region, multiple rules simultaneously', 'Alarms': '2 inputs / 2 relay', 'Audio': '1 input / 1 output', 'Audio compression formats': 'G.711a/G.711u/AAC/PCM', 'Internal memory': 'MicroSD card slot up to 256 GB', 'Network interface': 'Ethernet 10/100 BaseT', 'Communication': '1 x RS-485 protocol Pelco', 'Remote access': 'Web Browser, PC VMS Software', 'Interoperability': 'ONVIF, API, SDK', 'Power': 'DC 12V, 8W max.\nPoE IEEE802.3af', 'Temp. operation': '-40ºC~+70ºC, <95% RH', 'Grado de protección': 'Impermeable IP66', 'Dimensiones': '319.5mm ×121.5mm × 103.6mm', 'Peso': '1.800g'} | IP CCTV | Thermal | Raythink | 1126,00 €
RP-FC465T-9D1 | https://d1x12lhh8s9nlj.cloudfront.net/images/productos/products/RP-FC465T-9D1/RP-FC465T-9D1.png | Raythink | ['Raythink', 'Biespectro Thermal Bullet IP Camera', 'Thermal sensor 640x512 VOx FPA uncooled', 'Pixel size 12μm', '9.1mm lens', 'Temperature measurement range -20ºC~550ºC (±2ºC or ±2%)', 'Thermal sensitivity ≤40mK', 'Visible sensor 2560x1920 1/2.8" Progressive Scan CMOS', '4mm lens', 'H.265/H.264', 'RJ-45 10/100 BaseT', 'RS485 and Pelco protocol', 'DC 12V±25% / PoE IEEE802.3af / PoE [%VAR%]', '2D/3D NR', 'Alarms', 'Audio', 'Preventive fire and intrusion detection', 'MicroSD card slot up to 256 GB', 'WEB interface, VMS and NVR', 'ONVIF Compatible', 'Weatherproof IP66'] | {'Brand': 'Raythink', 'Range': 'FC4', 'Thermal sensor': 'VOx FPA non-refrigerated', 'Thermal sensor resolution': '640 x 512', 'Pixel pitch': '12μm', 'Thermal lens': '9.1mm', 'Thermal sensitivity': '≤40mK', 'Thermal measurement range': '-20~550ºC / ±2ºC or ±2%', 'Spectral range': 'LWIR 8~14μm', 'Thermal viewing angle': '48° (H) x 38° (V)', 'Visible sensor': '1/2.8" Progressive Scan CMOS', 'Visible sensor resolution': '2560 x 1920 (5Mpx)', 'Visible lens': '4mm', 'Visible viewing angle': '65° (H) x 50° (V)', 'Infrared illuminator': '40m. maximum', 'Bi-spectrum vision parameters': 'Fusion / PiP', 'Main Stream rate': 'Visible: 25fps (2560×1920, 2560×1440,1920×1080,1280×720)\nThermal: 25fps(1280×1024, 1024×768)', 'Sub Stream Rate': 'Visible: 25fps (704×576, 352×288)\nThermal: 25fps (640x512, 352x288)', 'Compression': 'H.265 / H.264', 'DRI': 'Human: 379m (D), 95m (R), 47m (I)\nVehicle: 1163m (D), 291m (R), 145m (I)', 'Smart Analysis Ranges': 'Human: 71m\nVehicle: 218m\n\nTemperature Measurement (object 2x2m)): 253m\nTemperature Measurement (object 1x1m)): 126m\n\nFire detection (object 2x2m): 1011m\nFire detection (object 1x1m): 506m', 'VCA': 'Line crossover, intrusion, temperature measurement and fire detection', 'Temperature rules': 'Full window, point, line and region, multiple rules simultaneously', 'Alarms': '2 inputs / 2 relay', 'Audio': '1 input / 1 output', 'Audio compression formats': 'G.711a/G.711u/AAC/PCM', 'Internal memory': 'MicroSD card slot up to 256 GB', 'Network interface': 'Ethernet 10/100 BaseT', 'Communication': '1 x RS-485 protocol Pelco', 'Remote access': 'Web Browser, PC VMS Software', 'Interoperability': 'ONVIF, API, SDK', 'Power': 'DC 12V, 8W max.\nPoE IEEE802.3af', 'Temp. operation': '-40ºC~+70ºC, <95% RH', 'Grado de protección': 'Impermeable IP66', 'Dimensiones': '319.5mm ×121.5mm × 103.6mm', 'Peso': '1.800g'} | IP CCTV | Thermal | Raythink | 1126,00 €
RP-SILENTW-UM619 | https://d1x12lhh8s9nlj.cloudfront.net/images/productos/products/RP-SILENTW-UM619/RP-SILENTW-UM619.png | InfiRay | ['Raythink', 'Panoramic Thermal Camera', 'Thermal sensor 640x512 VOx', '19mm lens', 'Thermal sensitivity ≤40mK', 'Pixel pitch 15μm', 'Resolution 9900 x 512', 'RJ-45 10/100M BaseT', '24VDC 15W', 'Weatherproof IP66'] | {'Brand': 'InfiRay', 'Range': 'XSENTRY', 'Thermal sensor': 'VOx FPA non-refrigerated', 'Thermal sensor resolution': '640x512', 'Pixel pitch': '15μm', 'Lens': '19mm', 'Thermal sensitivity': '≤40mK', 'Spectral range': 'LWIR 8~14μm', 'Video Resolution': '9900 x 512', 'Viewing angle': '360°×18.4°', 'Scan speed 360º': '0.61Hz', 'Scan speed 180º': '1,23Hz', 'Network interface': 'Ethernet 10/100M BaseT', 'Remote access': 'Infiray XSENTRY Software', 'Power': '24VDC, max.15W', 'Temp. operation': '-40ºC~+60ºC', 'Degree of protection': 'Weatherproof IP66', 'Dimensions': '108 x 112 x 184 mm', 'Weight': '≤2100 g.'} | IP CCTV | Thermal | Raythink | 11638,00 €
RP-SILENTW-U1275 | https://d1x12lhh8s9nlj.cloudfront.net/images/productos/products/RP-SILENTW-U1275/RP-SILENTW-U1275.png | Raythink | ['Raythink', 'Panoramic Thermal Camera', 'Thermal sensor 1280x1024 VOx', '75mm lens', 'Thermal sensitivity ≤40mK', 'Pixel pitch 15μm', 'Resolution 39200 x 1024', 'RJ-45 10/100M BaseT', '30VDC 5A 35W', 'Weatherproof IP66'] | {'Brand': 'Raythink', 'Range': 'SilentW', 'Thermal sensor': 'VOx FPA non-refrigerated', 'Thermal sensor resolution': '1280 x 1024', 'Pixel pitch': '15μm', 'Lens': '75mm', 'Thermal sensitivity': '≤40mK', 'Spectral range': 'LWIR 8~14μm', 'Video Resolution': '39200 x 1280', 'Viewing angle': '360°×9.4°', 'Scanning speed': '154º/s', 'Network interface': 'Ethernet 1GB BaseT', 'Remote access': 'Raythink SilentW software', 'Power': '30VDC, 5A, max.35W', 'Temp. operation': '-40ºC~+60ºC', 'Degree of protection': 'Weatherproof IP66', 'Dimensions': '382 x 260 x 386mm', 'Weight': '≤20kg.'} | IP CCTV | Thermal | Raythink | 74812,00 €
RP-PC6S4A1-1505300Z50 | https://d1x12lhh8s9nlj.cloudfront.net/images/productos/products/RP-PC6S4A1-1505300Z50/RP-PC6S4A1-1505300Z50.png | Raythink | ['Raythink', 'Thermal Dual IP PTZ Camera', 'Thermal sensor 1280x1024 VOx uncooled', 'Pixel size 12μm', 'AF motorized thermal lens 30~150mm', 'LWIR spectral range 8~14μm', 'Thermal sensitivity ≤40mK@25°C,F#1.0,25Hz', 'Visible sensor 1/1,8" 4Mpx CMOS', 'Visible lens 6-300mm.', 'H.265 / H.264', 'RJ-45 10/100M BaseT', 'Alarms', 'Advanced features', 'SD card recording', 'WEB interface and VMS', 'ONVIF Compatible'] | {'Brand': 'Raythink', 'Range': 'PC6', 'Thermal sensor': '1280x1024 VOx uncooled 12μm', 'Spectral range': 'LWIR 8 ~ 14μm ~ [%VAR%]', 'Thermal sensitivity': '≤40mK (@25°C,F#1.0,25Hz)', 'Optical sensor': '1/1.8" CMOS 4Mpx', 'Main Stream rate': '2688×1520, 1920×1080, 1280×720 (25ips) visible\n1280×1024, 1280×720, 1024×768 (25ips) thermal', 'Extra Stream rate': '1920×1080, 1280×720, 704×576, 352×288 (25ips) visible\n640×512, 384×288 (25ips) thermal', 'Compression': 'H.265 / H.264 / MJPEG', 'Lens': 'Motorized Autofocus 30~150mm (therm.) 5X / Motorized Autofocus 6~300mm (vis.) 50X', 'Angle': 'Horizontal: 28.7º~5.9º (term.) / H: 62º~1.6º (opt.)', 'Pan/Tilt Range': 'Horizontal: 0°~360° (without end), Vertical: -90°~+90°', 'Manual speed': 'Horizontal: 0.01°~120°/s, Vertical: 0.01°~60°/s', 'Detection ranges': 'Human detection (1.8x0.5 m): 6.3Km\nDetection of vehículo(4x1.4 m): 19.2Km\n\nHuman Recognition (1.8x0.5 m): 1.6Km\nVehicle recognition (4x1.4 m): 4.8Km\n\nPerson ID (1.8x0.5 m): 0.8Km\nVehicle identification (4x1.4 m): 2.4Km', 'Intelligent functions': 'Fire detection\nIntrusion detection: line crossing, area entry\nSynchronized zoom', 'Audio': '1 input / 1 output', 'Alarm': '7 inputs / 2 outputs', 'Internal memory': 'Micro SD card up to 256GB (not included)', 'Network interface': '1x Ethernet 10/100M BaseT', 'Others': 'RS485', 'Interoperability': 'ONVIF, SDK', 'Power': '48VDC / 200W', 'Temp. operation': '-40ºC~+70ºC', 'Degree of protection': 'Weatherproof IP66\nTVS 6000V lightning protection', 'Dimensions': '598mm x 738mm x 468mm (width x height x depth)', 'Weight': '48Kg.'} | IP CCTV | Thermal | Raythink | 26600,00 €
RP-SILENTW-UM625 | https://d1x12lhh8s9nlj.cloudfront.net/images/productos/products/RP-SILENTW-UM625/RP-SILENTW-UM625.png | Raythink | ['Raythink', 'Panoramic Thermal Camera', 'Thermal sensor 640x512 VOx', '25mm lens', 'Thermal sensitivity ≤40mK', 'Pixel pitch 15μm', 'Resolution 13000 x 512', 'RJ-45 10/100M BaseT', '24VDC 15W', 'Weatherproof IP66'] | {'Brand': 'Raythink', 'Range': 'SilentW', 'Thermal sensor': 'VOx FPA non-refrigerated', 'Thermal sensor resolution': '640 x 512', 'Pixel pitch': '15μm', 'Lens': '25mm', 'Thermal sensitivity': '≤40mK', 'Spectral range': 'LWIR 8~14μm', 'Video Resolution': '13000 x 512', 'Viewing angle': '360°×14°', 'Scan speed 360º': '0.48Hz', 'Scan speed 180º': '0.92Hz', 'Network interface': 'Ethernet 10/100M BaseT', 'Remote access': 'Infiray XSENTRY Software', 'Power': '24VDC, max.15W', 'Temp. operation': '-40ºC~+60ºC', 'Degree of protection': 'Weatherproof IP66', 'Dimensions': '108 x 112 x 184 mm', 'Weight': '≤2100 g.'} | IP CCTV | Thermal | Raythink | 11638,00 €
RP-PC4S4A2-075E300Z50 | https://d1x12lhh8s9nlj.cloudfront.net/images/productos/products/RP-PC4S4A2-075E300Z50/RP-PC4S4A2-075E300Z50.png | Raythink | ['Raythink', 'Thermal Dual IP PTZ Camera', 'Thermal sensor 1280x1024 VOx uncooled', 'Pixel size 12μm', 'Thermal lens 75mm -Spectral range LWIR 8~14μm', 'Thermal sensitivity ≤40mK (@25°C,F#1.0,25Hz)', 'Visible sensor 4Mpx', 'Visible lens 30-600 mm', 'H.265 / H.264', 'RJ-45 10/100M BaseT', 'Alarms', 'Advanced features', 'SD card recording', 'WEB interface and VMS', 'ONVIF Compatible'] | {'Brand': 'Raythink', 'Range': 'PC4', 'Thermal sensor': '1280x1024 VOx uncooled 12μm', 'Spectral range': 'LWIR 8 ~ 14μm ~ [%VAR%]', 'Thermal sensitivity': '≤40mK (@25°C,F#1.0,25Hz)', 'Optical sensor': '1/1.8" CMOS 4Mpx', 'Main Stream rate': '2688×1520, 1920×1080, 1280×720 (25ips) visible\n1280×1024, 1280×720, 1024×768 (25ips) thermal', 'Extra Stream rate': '1920×1080, 1280×720, 704×576, 352×288 (25ips) visible\n640×512, 384×288 (25ips) thermal', 'Compression': 'H.265 / H.264 / MJPEG', 'Lens': '75mm (term.) / Motorized Autofocus 6~300mm (opt.) 50X', 'Viewing angle': 'Horizontal: 5,9º (term.) / H: 66º~1.4º (opt.)', 'Pan/Tilt Range': 'Horizontal: 0°~360° (without end), Vertical: -90°~+40°', 'Manual speed': 'Horizontal: 0.1°~100°/s, Vertical: 0.1°~60°/s', 'Detection ranges': 'Human detection (1.8x0.5 m): 3.1Km\nDetection of vehículo(4x1.4 m): 9.6Km\n\nHuman Recognition (1.8x0.5 m): 0.8Km\nVehicle recognition (4x1.4 m): 2.4Km\n\nPerson ID (1.8x0.5 m): 0.4Km\nVehicle identification (4x1.4 m): 1.2Km', 'Intelligent functions': 'Fire detection\nIntrusion detection: line crossing, area entry', 'Audio': '1 input / 1 output', 'Alarm': '7 inputs / 2 outputs', 'Internal memory': 'Micro SD card up to 256GB (not included)', 'Network interface': '1x Ethernet 10/100M BaseT', 'Others': 'RS485', 'Interoperability': 'ONVIF, SDK', 'Power': '24VDC / 75W', 'Temp. operation': '-40ºC~+70ºC', 'Degree of protection': 'Weatherproof IP66\nTVS 6000V lightning protection', 'Dimensions': '250mm x 472mm x 360mm (width x height x depth)', 'Weight': '14Kg.'} | IP CCTV | Thermal | Raythink | 13965,00 €
RP-PC5S4A3 | https://d1x12lhh8s9nlj.cloudfront.net/images/productos/products/RP-PC5S4A3/RP-PC5S4A3.png | Raythink | ['Raythink', 'Thermal Dual IP PTZ Camera', 'Thermal sensor 1280x1024 VOx uncooled', 'Pixel size 12μm', 'AF motorized thermal lens 30~150mm', 'LWIR spectral range 8~14μm', 'Thermal sensitivity ≤40mK@25°C,F#1.0,25Hz', 'Visible sensor 1/1,8" 4Mpx CMOS', 'Visible lens 10-550mm.', 'Laser distance meter 2 Km.', 'Laser illuminator 800m.', 'H.265 / H.264', 'RJ-45 10/100M BaseT', 'Alarms', 'Advanced features', 'SD card recording', 'WEB interface and VMS', 'ONVIF Compatible'] | {'Brand': 'Raythink', 'Range': 'PC5', 'Thermal sensor': '1280x1024 VOx uncooled 12μm', 'Spectral range': 'LWIR 8 ~ 14μm ~ [%VAR%]', 'Thermal sensitivity': '≤40mK (@25°C,F#1.0,25Hz)', 'Optical sensor': '1/1.8" CMOS 4Mpx', 'Main Stream rate': '2688×1520, 1920×1080, 1280×720 (25ips) visible\n1280×1024, 1280×720, 1024×768 (25ips) thermal', 'Extra Stream rate': '1920×1080, 1280×720, 704×576, 352×288 (25ips) visible\n640×512, 384×288 (25ips) thermal', 'Compression': 'H.265 / H.264 / MJPEG', 'Laser illuminator': 'Laser spectral range: 808nm\nScope of illumination: 800m. (1500m. optional)', 'Laser distance meter': 'Laser spectral range: 905nm (1535nm optional)\nMeasuring distance: 2km. (3km., 6km. optional)', 'Lens': 'Motorized Autofocus 30~150mm (therm.) 5X / Motorized Autofocus 10~550mm (vis.) 55X', 'Angle': 'Horizontal: 28.7º~5.9º (term.) / H: 58º~1.2º (vis.)', 'Pan/Tilt Range': 'Horizontal: 0°~360° (without end), Vertical: -90°~+90°', 'Manual speed': 'Horizontal: 0.1°~100°/s, Vertical: 0.1°~60°/s', 'Detection ranges': 'Human detection (1.8x0.5 m): 6.3Km\nDetection of vehículo(4x1.4 m): 19.2Km\n\nHuman Recognition (1.8x0.5 m): 1.6Km\nVehicle recognition (4x1.4 m): 4.8Km\n\nPerson ID (1.8x0.5 m): 0.8Km\nVehicle identification (4x1.4 m): 2.4Km', 'Intelligent functions': 'Fire detection\nIntrusion detection: line crossing, area entry\nSynchronized zoom', 'Audio': '1 input / 1 output', 'Alarm': '1 input / 1 output', 'Internal memory': 'Micro SD card up to 512GB (not included)', 'Network interface': '1x Ethernet 10/100M BaseT', 'Others': 'RS485', 'Interoperability': 'ONVIF, SDK', 'Power': '48VDC / 300W', 'Temp. operation': '-40ºC~+70ºC', 'Degree of protection': 'Weatherproof IP66\nTVS 6000V lightning protection', 'Dimensions': '623.6mm x 398.5mm x 350mm (width x height x depth)', 'Weight': '30Kg.'} | IP CCTV | Thermal | Raythink | 29925,00 €
RP-FC465T-035 | https://d1x12lhh8s9nlj.cloudfront.net/images/productos/products/RP-FC465T-035/RP-FC465T-035.png | Raythink | ['Raythink', 'Biespectro Thermal Bullet IP Camera', 'Thermal sensor 640x512 VOx FPA uncooled', 'Pixel size 12μm', '35mm lens', 'Temperature measurement range -20ºC~550ºC (±2ºC or ±2%)', 'Thermal sensitivity ≤40mK', 'Visible sensor 2560x1920 1/2.8" Progressive Scan CMOS', '12mm lens', 'H.265/H.264', 'RJ-45 10/100 BaseT', 'RS485 and Pelco protocol', 'DC 12V±25% / PoE IEEE802.3af / PoE [%VAR%]', '2D/3D NR', 'Alarms', 'Audio', 'Preventive fire and intrusion detection', 'MicroSD card slot up to 256 GB', 'WEB interface, VMS and NVR', 'ONVIF Compatible', 'Weatherproof IP66'] | {'Brand': 'Raythink', 'Range': 'FC4', 'Thermal sensor': 'VOx FPA non-refrigerated', 'Thermal sensor resolution': '640 x 512', 'Pixel pitch': '12μm', 'Thermal lens': '35mm', 'Thermal sensitivity': '≤40mK', 'Thermal measurement range': '-20~550ºC / ±2ºC or ±2%', 'Spectral range': 'LWIR 8~14μm', 'Thermal viewing angle': '12° (H) x 10° (V)', 'Visible sensor': '1/2.8" Progressive Scan CMOS', 'Visible sensor resolution': '2560 x 1920 (5Mpx)', 'Visible lens': '12mm', 'Visible viewing angle': '24° (H) x 18° (V)', 'Infrared illuminator': '40m. maximum', 'Bi-spectrum vision parameters': 'Fusion / PiP', 'Main Stream rate': 'Visible: 25fps (2560×1920, 2560×1440,1920×1080,1280×720)\nThermal: 25fps(1280×1024, 1024×768)', 'Sub Stream Rate': 'Visible: 25fps (704×576, 352×288)\nThermal: 25fps (640x512, 352x288)', 'Compression': 'H.265 / H.264', 'DRI': 'Human: 1458m (D), 365m (R), 130m (I)\nVehicle: 4472m (D), 1118m (R), 399m (I)', 'Smart Analysis Ranges': 'Human: 195m\nVehicle: 599m\n\nTemperature Measurement (object 2x2m)): 972m\nTemperature Measurement (object 1x1m)): 486m\n\nFire detection (object 2x2m): 3889m\nFire detection (object 1x1m): 1944m', 'VCA': 'Line crossover, intrusion, temperature measurement and fire detection', 'Temperature rules': 'Full window, point, line and region, multiple rules simultaneously', 'Alarms': '2 inputs / 2 relay', 'Audio': '1 input / 1 output', 'Audio compression formats': 'G.711a/G.711u/AAC/PCM', 'Internal memory': 'MicroSD card slot up to 256 GB', 'Network interface': 'Ethernet 10/100 BaseT', 'Communication': '1 x RS-485 protocol Pelco', 'Remote access': 'Web Browser, PC VMS Software', 'Interoperability': 'ONVIF, API, SDK', 'Power': 'DC 12V, 8W max.\nPoE IEEE802.3af', 'Temp. operation': '-40ºC~+70ºC, <95% RH', 'Grado de protección': 'Impermeable IP66', 'Dimensiones': '319.5mm ×121.5mm × 103.6mm', 'Peso': '1.800g'} | IP CCTV | Thermal | Raythink | 1354,00 €
RP-FC125T-007 | https://d1x12lhh8s9nlj.cloudfront.net/images/productos/products/RP-FC125T-007/RP-FC125T-007.png | Raythink | ['Raythink', 'Bispectrum Thermal Turret IP Camera', 'Thermal sensor 256x192 VOx FPA uncooled', 'Pixel size 12μm', '7mm lens', 'Temperature measurement range -20ºC~550ºC (±2ºC or ±2%)', 'Thermal sensitivity ≤40mK', 'Visible sensor 2560x1920 1/2.8" Progressive Scan CMOS', '8mm lens', 'H.265/H.264', 'RJ-45 10/100 BaseT', 'RS485 and Pelco protocol', 'DC 12V±25% / PoE IEEE802.3af / PoE [%VAR%]', '2D/3D NR', 'Alarms', 'Audio', 'Preventive fire and intrusion detection', 'MicroSD card slot up to 256 GB', 'WEB interface, VMS and NVR', 'ONVIF Compatible', 'Weatherproof IP66'] | {'Brand': 'Raythink', 'Range': 'FC1', 'Thermal sensor': 'VOx FPA non-refrigerated', 'Thermal sensor resolution': '256 x 192', 'Pixel pitch': '12μm', 'Thermal lens': '7mm', 'Thermal sensitivity': '≤40mK', 'Thermal measurement range': '-20ºC~550ºC / ±2ºC or ±2%', 'Spectral range': 'LWIR 8~14μm', 'Thermal viewing angle': '25° (H) x 18° (V)', 'Visible sensor': '1/2.7" Progressive Scan CMOS', 'Visible sensor resolution': '2560 x 1920 (5Mpx)', 'Visible lens': '8mm', 'Visible viewing angle': '38° (H) x 28° (V)', 'Infrared illuminator': '30m. maximum', 'Bi-spectrum vision parameters': 'Fusion', 'Main Stream rate': 'Visible: 25fps (2592×1944, 2560×1440, 1920×1080)\nThermal: 25fps (1280×960, 1024×768)', 'Sub Stream Rate': 'Visible: 25fps (704×576, 640×480, 352×288)\nThermal: 25fps (640×480, 256×192)', 'Compression': 'H.265 / H.264', 'DRI': 'Human: 292m (D), 73m (R), 36m (I)\nVehicle: 894m (D), 224m (R), 112m (I)', 'Smart Analysis Ranges': 'Human: 55m\nVehicle: 168m\n\nTemperature Measurement (object 2x2m)): 194m\nTemperature Measurement (object 1x1m)): 97m\n\nFire detection (object 2x2m): 778m\nFire detection (object 1x1m): 389m', 'VCA': 'Line crossover, intrusion, temperature measurement and fire detection', 'Temperature rules': 'Full window, point, line and region, multiple rules simultaneously', 'Alarms': '1 input / 1 relay', 'Audio': '1 input / 1 output', 'Audio compression formats': 'G.711a/G.711u/AAC/PCM', 'Internal memory': 'MicroSD card slot up to 256 GB', 'Network interface': 'Ethernet 10/100 BaseT', 'Communication': '1 x RS-485 protocol Pelco', 'Remote access': 'Web Browser, PC VMS Software', 'Interoperability': 'ONVIF, API, SDK', 'Power': 'DC 12V, 10W max.\nPoE IEEE802.3af', 'Temp. operation': '-40ºC~+70ºC, <95% RH', 'Grado de protección': 'Impermeable IP66', 'Dimensiones': 'Φ129mm × 96mm', 'Peso': '800g'} | IP CCTV | Thermal | Raythink | 292,00 €
RP-FC225T-010 | https://d1x12lhh8s9nlj.cloudfront.net/images/productos/products/RP-FC225T-010/RP-FC225T-010.png | Raythink | ['Raythink', 'Biespectro Thermal Bullet IP Camera', 'Thermal sensor 256x192 VOx FPA uncooled', 'Pixel size 12μm', '10mm lens', 'Temperature measurement range -20ºC~550ºC (±2ºC or ±2%)', 'Thermal sensitivity ≤40mK', 'Visible sensor 2560x1920 1/2.8" Progressive Scan CMOS', '12mm lens', 'H.265/H.264', 'RJ-45 10/100 BaseT', 'RS485 and Pelco protocol', 'DC 12V±25% / PoE IEEE802.3af / PoE [%VAR%]', '2D/3D NR', 'Alarms', 'Audio', 'Preventive fire and intrusion detection', 'MicroSD card slot up to 256 GB', 'WEB interface, VMS and NVR', 'ONVIF Compatible', 'Weatherproof IP66'] | {'Brand': 'Raythink', 'Range': 'FC2', 'Thermal sensor': 'VOx FPA non-refrigerated', 'Thermal sensor resolution': '256 x 192', 'Pixel pitch': '12μm', 'Thermal lens': '10mm', 'Thermal sensitivity': '≤40mK', 'Thermal measurement range': '-20ºC~150ºC, 0ºC~550ºC / ±2ºC or ±2%', 'Spectral range': 'LWIR 8~14μm', 'Thermal viewing angle': '17° (H) x 11° (V)', 'Visible sensor': '1/2.8" Progressive Scan CMOS', 'Visible sensor resolution': '2560 x 1920 (5Mpx)', 'Visible lens': '12mm', 'Visible viewing angle': '25° (H) x 18° (V)', 'Infrared illuminator': '30m. maximum', 'Bi-spectrum vision parameters': 'Fusion', 'Main Stream rate': 'Visible: 25fps (2560×1920, 2560×1440, 1920×1080)\nThermal: 25fps (1280×960, 1024×768)', 'Sub Stream Rate': 'Visible: 25fps (1920×1080, 1280×720, 704×576, 352×288)\nThermal: 25fps (640×480, 320×288)', 'Compression': 'H.265 / H.264', 'DRI': 'Human: 417m (D), 104m (R), 52m (I)\nVehicle: 1278m (D), 319m (R), 160m (I)', 'Smart Analysis Ranges': 'Human: 78m\nVehicle: 240m\n\nTemperature Measurement (object 2x2m)): 278m\nTemperature Measurement (object 1x1m)): 139m\n\nFire detection (object 2x2m): 1000m\nFire detection (object 1x1m): 550m', 'VCA': 'Line crossover, intrusion, temperature measurement and fire detection', 'Temperature rules': 'Full window, point, line and region, multiple rules simultaneously', 'Alarms': '2 inputs / 1 relay', 'Audio': '1 input / 1 output', 'Audio compression formats': 'G.711a/G.711u/AAC/PCM', 'Internal memory': 'MicroSD card slot up to 256 GB', 'Network interface': 'Ethernet 10/100 BaseT', 'Communication': '1 x RS-485 protocol Pelco', 'Remote access': 'Web Browser, PC VMS Software', 'Interoperability': 'ONVIF, API, SDK', 'Power': 'DC 12V, 6W max.\nPoE IEEE802.3af', 'Temp. operation': '-40ºC~+70ºC, <95% RH', 'Grado de protección': 'Impermeable IP66', 'Dimensiones': '265mm × 99mm × 87mm', 'Peso': '950g'} | IP CCTV | Thermal | Raythink | 349,00 €
RP-FC125T-3D2 | https://d1x12lhh8s9nlj.cloudfront.net/images/productos/products/RP-FC125T-3D2/RP-FC125T-3D2.png | Raythink | ['Raythink', 'Bispectrum Thermal Turret IP Camera', 'Thermal sensor 256x192 VOx FPA uncooled', 'Pixel size 12μm', '3.2mm lens', 'Temperature measurement range -20ºC~550ºC (±2ºC or ±2%)', 'Thermal sensitivity ≤40mK', 'Visible sensor 2560x1920 1/2.8" Progressive Scan CMOS', '4mm lens', 'H.265/H.264', 'RJ-45 10/100 BaseT', 'RS485 and Pelco protocol', 'DC 12V±25% / PoE IEEE802.3af / PoE [%VAR%]', '2D/3D NR', 'Alarms', 'Audio', 'Preventive fire and intrusion detection', 'MicroSD card slot up to 256 GB', 'WEB interface, VMS and NVR', 'ONVIF Compatible', 'Weatherproof IP66'] | {'Brand': 'Raythink', 'Range': 'FC1', 'Thermal sensor': 'VOx FPA non-refrigerated', 'Thermal sensor resolution': '256 x 192', 'Pixel pitch': '12μm', 'Thermal lens': '3.2mm', 'Thermal sensitivity': '≤40mK', 'Thermal measurement range': '-20ºC~550ºC / ±2ºC or ±2%', 'Spectral range': 'LWIR 8~14μm', 'Thermal viewing angle': '56° (H) x 42° (V)', 'Visible sensor': '1/2.7" Progressive Scan CMOS', 'Visible sensor resolution': '2560 x 1920 (5Mpx)', 'Visible lens': '4mm', 'Visible viewing angle': '84° (H) x 61° (V)', 'Infrared illuminator': '30m. maximum', 'Bi-spectrum vision parameters': 'Fusion', 'Main Stream rate': 'Visible: 25fps (2592×1944, 2560×1440, 1920×1080)\nThermal: 25fps (1280×960, 1024×768)', 'Sub Stream Rate': 'Visible: 25fps (704×576, 640×480, 352×288)\nThermal: 25fps (640×480, 256×192)', 'Compression': 'H.265 / H.264', 'DRI': 'Human: 133m (D), 33m (R), 17m (I)\nVehicle: 409m (D), 102m (R), 51m (I)', 'Smart Analysis Ranges': 'Human: 25m\nVehicle: 77m\n\nTemperature Measurement (object 2x2m)): 89m\nTemperature Measurement (object 1x1m)): 44m\n\nFire detection (object 2x2m): 356m\nFire detection (object 1x1m): 178m', 'VCA': 'Line crossover, intrusion, temperature measurement and fire detection', 'Temperature rules': 'Full window, point, line and region, multiple rules simultaneously', 'Alarms': '1 input / 1 relay', 'Audio': '1 input / 1 output', 'Audio compression formats': 'G.711a/G.711u/AAC/PCM', 'Internal memory': 'MicroSD card slot up to 256 GB', 'Network interface': 'Ethernet 10/100 BaseT', 'Communication': '1 x RS-485 protocol Pelco', 'Remote access': 'Web Browser, PC VMS Software', 'Interoperability': 'ONVIF, API, SDK', 'Power': 'DC 12V, 10W max.\nPoE IEEE802.3af', 'Temp. operation': '-40ºC~+70ºC, <95% RH', 'Grado de protección': 'Impermeable IP66', 'Dimensiones': 'Φ129mm × 96mm', 'Peso': '800g'} | IP CCTV | Thermal | Raythink | 278,00 €
RP-PD225T-010 | https://d1x12lhh8s9nlj.cloudfront.net/images/productos/products/RP-PD225T-010/RP-PD225T-010.png | Raythink | ['Raythink', 'Bi-spectrum speed dome camera', 'Thermal sensor 256x192 VOx uncooled', 'Pixel size 12μm', 'Thermal lens 10mm -Spectral range LWIR 8~14μm', 'Thermal sensitivity ≤40mK (@25°C,F#1.0,25Hz)', 'Visible sensor 5Mpx', 'Visible lens 5.4-108 mm', 'H.265 / H.264', 'RJ-45 10/100M BaseT', 'Alarms', 'Advanced features', 'SD card recording', 'WEB interface and VMS', 'ONVIF Compatible'] | {'Brand': 'Raythink', 'Range': 'PD2', 'Thermal sensor': '256x192 VOx uncooled 12μm', 'Spectral range': 'LWIR 8 ~ 14μm ~ [%VAR%]', 'Thermal sensitivity': '≤40mK (@25°C,F#1.0,25Hz)', 'Optical sensor': '1/2.8" CMOS 5Mpx', 'Lens': '10mm (term.) / Motorized Autofocus 5.4~108mm (opt.) 20X', 'Pan/Tilt Range': 'Horizontal: 360° continuous, Vertical: 0° ~ +90°', 'Manual speed': 'Horizontal: 0.1°~ 120°/s, Vertical: 0.1°~ 60°/s', 'Intelligent functions': 'Fire detection\n\nIntrusion detection: line crossing, area entry\n\nHuman/vehicle classification by AI', 'Temperature range': '-20ºC~550ºC', 'Temperature accuracy': '±2ºC / ±2%', 'Temperature measurement': 'Supports up to 4 measurement rules: full screen, dot, line, area', 'Audio': '1 input / 1 output / speaker included', 'Alarm': '2 inputs/ 1 outputs', 'Internal memory': 'Micro SD card up to 256GB (not included)', 'Network interface': '1x Ethernet 10/100M BaseT', 'Others': 'RS485', 'Interoperability': 'ONVIF, SDK', 'Power': '12VDC / 20W', 'Temp. operation': '-40ºC~+70ºC', 'Degree of protection': 'Weatherproof IP66', 'Dimensions': '265 × 147.5 × 248.7', 'Weight': '2.5 kg.'} | IP CCTV | Thermal | Raythink | 831,00 €
RP-FC225T-007 | https://d1x12lhh8s9nlj.cloudfront.net/images/productos/products/RP-FC225T-007/RP-FC225T-007.png | Raythink | ['Raythink', 'Biespectro Thermal Bullet IP Camera', 'Thermal sensor 256x192 VOx FPA uncooled', 'Pixel size 12μm', '7mm lens', 'Temperature measurement range -20ºC~550ºC (±2ºC or ±2%)', 'Thermal sensitivity ≤40mK', 'Visible sensor 2560x1920 1/2.8" Progressive Scan CMOS', '8mm lens', 'H.265/H.264', 'RJ-45 10/100 BaseT', 'RS485 and Pelco protocol', 'DC 12V±25% / PoE IEEE802.3af / PoE [%VAR%]', '2D/3D NR', 'Alarms', 'Audio', 'Preventive fire and intrusion detection', 'MicroSD card slot up to 256 GB', 'WEB interface, VMS and NVR', 'ONVIF Compatible', 'Weatherproof IP66'] | {'Brand': 'Raythink', 'Range': 'FC2', 'Thermal sensor': 'VOx FPA non-refrigerated', 'Thermal sensor resolution': '256 x 192', 'Pixel pitch': '12μm', 'Thermal lens': '7mm', 'Thermal sensitivity': '≤40mK', 'Thermal measurement range': '-20ºC~150ºC, 0ºC~550ºC / ±2ºC or ±2%', 'Spectral range': 'LWIR 8~14μm', 'Thermal viewing angle': '25° (H) x 19° (V)', 'Visible sensor': '1/2.8" Progressive Scan CMOS', 'Visible sensor resolution': '2560 x 1920 (5Mpx)', 'Visible lens': '8mm', 'Visible viewing angle': '39° (H) x 29° (V)', 'Infrared illuminator': '30m. maximum', 'Bi-spectrum vision parameters': 'Fusion', 'Main Stream rate': 'Visible: 25fps (2560×1920, 2560×1440, 1920×1080)\nThermal: 25fps (1280×960, 1024×768)', 'Sub Stream Rate': 'Visible: 25fps (1920×1080, 1280×720, 704×576, 352×288)\nThermal: 25fps (640×480, 320×288)', 'Compression': 'H.265 / H.264', 'DRI': 'Human: 292m (D), 73m (R), 36m (I)\nVehicle: 894m (D), 224m (R), 112m (I)', 'Smart Analysis Ranges': 'Human: 55m\nVehicle: 168m\n\nTemperature Measurement (object 2x2m)): 194m\nTemperature Measurement (object 1x1m)): 97m\n\nFire detection (object 2x2m): 750m\nFire detection (object 1x1m): 389m', 'VCA': 'Line crossover, intrusion, temperature measurement and fire detection', 'Temperature rules': 'Full window, point, line and region, multiple rules simultaneously', 'Alarms': '2 inputs / 1 relay', 'Audio': '1 input / 1 output', 'Audio compression formats': 'G.711a/G.711u/AAC/PCM', 'Internal memory': 'MicroSD card slot up to 256 GB', 'Network interface': 'Ethernet 10/100 BaseT', 'Communication': '1 x RS-485 protocol Pelco', 'Remote access': 'Web Browser, PC VMS Software', 'Interoperability': 'ONVIF, API, SDK', 'Power': 'DC 12V, 6W max.\nPoE IEEE802.3af', 'Temp. operation': '-40ºC~+70ºC, <95% RH', 'Grado de protección': 'Impermeable IP66', 'Dimensiones': '265mm × 99mm × 87mm', 'Peso': '950g'} | IP CCTV | Thermal | Raythink | 292,00 €
RP-PD464T-050 | https://d1x12lhh8s9nlj.cloudfront.net/images/productos/products/RP-PD464T-050/RP-PD464T-050.png | Raythink | ['Raythink', 'Bi-spectrum speed dome camera', 'Thermal sensor 640x512 VOx uncooled', 'Pixel size 12μm', 'Thermal lens 50mm -Spectral range LWIR 8~14μm', 'Thermal sensitivity ≤40mK (@25°C,F#1.0,25Hz)', 'Visible sensor 4Mpx', 'Visible lens 6.5-240 mm', 'RJ-45 10/100M BaseT', 'Alarms', 'Advanced features', 'SD card recording', 'WEB interface and VMS', 'ONVIF Compatible'] | {'Brand': 'Raythink', 'Range': 'PD4', 'Thermal sensor': '640x512 VOx uncooled 12μm', 'Spectral range': 'LWIR 8 ~ 14μm ~ [%VAR%]', 'Thermal sensitivity': '≤40mK (@25°C,F#1.0,25Hz)', 'Optical sensor': '1/1.8" CMOS 4Mpx', 'Lens': '50mm (term.) / Motorized Autofocus 6.5~240mm (opt.) 37X', 'Pan/Tilt Range': 'Horizontal: 360° continuous, Vertical: -27° ~ +90°', 'Manual speed': 'Horizontal: 0.1°~ 200°/s, Vertical: 0.1°~ 120°/s', 'Wiper': 'Auto-wiper', 'Intelligent functions': 'Fire detection\n\nIntrusion detection: line crossing, area entry\n\nHuman/vehicle classification by AI', 'Temperature range': '-20ºC~550ºC', 'Temperature accuracy': '±2ºC / ±2%', 'Temperature measurement': 'Supports up to 4 measurement rules: full screen, dot, line, area', 'Audio': '1 input / 1 output', 'Alarm': '7 inputs / 2 outputs', 'Internal memory': 'Micro SD card up to 256GB (not included)', 'Network interface': '1x Ethernet 10/100M BaseT', 'Others': 'RS485', 'Interoperability': 'ONVIF, SDK', 'Power': '24VDC / 48W', 'Temp. operation': '-40ºC~+70ºC', 'Degree of protection': 'Weatherproof IP66', 'Dimensions': 'Φ250 × 413 mm.', 'Weight': '8.0 kg.'} | IP CCTV | Thermal | Raythink | 3464,00 €
RP-FC225T-3D2 | https://d1x12lhh8s9nlj.cloudfront.net/images/productos/products/RP-FC225T-3D2/RP-FC225T-3D2.png | Raythink | ['Raythink', 'Biespectro Thermal Bullet IP Camera', 'Thermal sensor 256x192 VOx FPA uncooled', 'Pixel size 12μm', '3.2mm lens', 'Temperature measurement range -20ºC~550ºC (±2ºC or ±2%)', 'Thermal sensitivity ≤40mK', 'Visible sensor 2560x1920 1/2.8" Progressive Scan CMOS', '4mm lens', 'H.265/H.264', 'RJ-45 10/100 BaseT', 'RS485 and Pelco protocol', 'DC 12V±25% / PoE IEEE802.3af / PoE [%VAR%]', '2D/3D NR', 'Alarms', 'Audio', 'Preventive fire and intrusion detection', 'MicroSD card slot up to 256 GB', 'WEB interface, VMS and NVR', 'ONVIF Compatible', 'Weatherproof IP66'] | {'Brand': 'Raythink', 'Range': 'FC2', 'Thermal sensor': 'VOx FPA non-refrigerated', 'Thermal sensor resolution': '256 x 192', 'Pixel pitch': '12μm', 'Thermal lens': '3.2mm', 'Thermal sensitivity': '≤40mK', 'Thermal measurement range': '-20ºC~150ºC, 0ºC~550ºC / ±2ºC or ±2%', 'Spectral range': 'LWIR 8~14μm', 'Thermal viewing angle': '56° (H) x 42° (V)', 'Visible sensor': '1/2.8" Progressive Scan CMOS', 'Visible sensor resolution': '2560 x 1920 (5Mpx)', 'Visible lens': '4mm', 'Visible viewing angle': '82° (H) x 59° (V)', 'Infrared illuminator': '30m. maximum', 'Bi-spectrum vision parameters': 'Fusion', 'Main Stream rate': 'Visible: 25fps (2560×1920, 2560×1440, 1920×1080)\nThermal: 25fps (1280×960, 1024×768)', 'Sub Stream Rate': 'Visible: 25fps (1920×1080, 1280×720, 704×576, 352×288)\nThermal: 25fps (640×480, 320×288)', 'Compression': 'H.265 / H.264', 'DRI': 'Human: 133m (D), 33m (R), 17m (I)\nVehicle: 409m (D), 102m (R), 51m (I)', 'Smart Analysis Ranges': 'Human: 25m\nVehicle: 77m\n\nTemperature Measurement (object 2x2m)): 89m\nTemperature Measurement (object 1x1m)): 44m\n\nFire detection (object 2x2m): 356m\nFire detection (object 1x1m): 178m', 'VCA': 'Line crossover, intrusion, temperature measurement and fire detection', 'Temperature rules': 'Full window, point, line and region, multiple rules simultaneously', 'Alarms': '2 inputs / 1 relay', 'Audio': '1 input / 1 output', 'Audio compression formats': 'G.711a/G.711u/AAC/PCM', 'Internal memory': 'MicroSD card slot up to 256 GB', 'Network interface': 'Ethernet 10/100 BaseT', 'Communication': '1 x RS-485 protocol Pelco', 'Remote access': 'Web Browser, PC VMS Software', 'Interoperability': 'ONVIF, API, SDK', 'Power': 'DC 12V, 6W max.\nPoE IEEE802.3af', 'Temp. operation': '-40ºC~+70ºC, <95% RH', 'Grado de protección': 'Impermeable IP66', 'Dimensiones': '265mm × 99mm × 87mm', 'Peso': '950g'} | IP CCTV | Thermal | Raythink | 278,00 €
RP-FC465T-025 | https://d1x12lhh8s9nlj.cloudfront.net/images/productos/products/RP-FC465T-025/RP-FC465T-025.png | Raythink | ['Raythink', 'Biespectro Thermal Bullet IP Camera', 'Thermal sensor 640x512 VOx FPA uncooled', 'Pixel size 12μm', '25mm lens', 'Temperature measurement range -20ºC~550ºC (±2ºC or ±2%)', 'Thermal sensitivity ≤40mK', 'Visible sensor 2560x1920 1/2.8" Progressive Scan CMOS', '12mm lens', 'H.265/H.264', 'RJ-45 10/100 BaseT', 'RS485 and Pelco protocol', 'DC 12V±25% / PoE IEEE802.3af / PoE [%VAR%]', '2D/3D NR', 'Alarms', 'Audio', 'Preventive fire and intrusion detection', 'MicroSD card slot up to 256 GB', 'WEB interface, VMS and NVR', 'ONVIF Compatible', 'Weatherproof IP66'] | {'Brand': 'Raythink', 'Range': 'FC4', 'Thermal sensor': 'VOx FPA non-refrigerated', 'Thermal sensor resolution': '640 x 512', 'Pixel pitch': '12μm', 'Thermal lens': '25mm', 'Thermal sensitivity': '≤40mK', 'Thermal measurement range': '-20~550ºC / ±2ºC or ±2%', 'Spectral range': 'LWIR 8~14μm', 'Thermal viewing angle': '17° (H) x 14° (V)', 'Visible sensor': '1/2.8" Progressive Scan CMOS', 'Visible sensor resolution': '2560 x 1920 (5Mpx)', 'Visible lens': '12mm', 'Visible viewing angle': '24° (H) x 18° (V)', 'Infrared illuminator': '40m. maximum', 'Bi-spectrum vision parameters': 'Fusion / PiP', 'Main Stream rate': 'Visible: 25fps (2560×1920, 2560×1440,1920×1080,1280×720)\nThermal: 25fps(1280×1024, 1024×768)', 'Sub Stream Rate': 'Visible: 25fps (704×576, 352×288)\nThermal: 25fps (640x512, 352x288)', 'Compression': 'H.265 / H.264', 'DRI': 'Human: 1042m (D), 260m (R), 130m (I)\nVehicle: 3194m (D), 799m (R), 399m (I)', 'Smart Analysis Ranges': 'Human: 195m\nVehicle: 599m\n\nTemperature Measurement (object 2x2m)): 694m\nTemperature Measurement (object 1x1m)): 347m\n\nFire detection (object 2x2m): 2778m\nFire detection (object 1x1m): 1389m', 'VCA': 'Line crossover, intrusion, temperature measurement and fire detection', 'Temperature rules': 'Full window, point, line and region, multiple rules simultaneously', 'Alarms': '2 inputs / 2 relay', 'Audio': '1 input / 1 output', 'Audio compression formats': 'G.711a/G.711u/AAC/PCM', 'Internal memory': 'MicroSD card slot up to 256 GB', 'Network interface': 'Ethernet 10/100 BaseT', 'Communication': '1 x RS-485 protocol Pelco', 'Remote access': 'Web Browser, PC VMS Software', 'Interoperability': 'ONVIF, API, SDK', 'Power': 'DC 12V, 8W max.\nPoE IEEE802.3af', 'Temp. operation': '-40ºC~+70ºC, <95% RH', 'Grado de protección': 'Impermeable IP66', 'Dimensiones': '319.5mm ×121.5mm × 103.6mm', 'Peso': '1.800g'} | IP CCTV | Thermal | Raythink | 1211,00 €
RP-FC465T-4D1 | https://d1x12lhh8s9nlj.cloudfront.net/images/productos/products/RP-FC465T-4D1/RP-FC465T-4D1.png | Raythink | ['Raythink', 'Biespectro Thermal Bullet IP Camera', 'Thermal sensor 640x512 VOx FPA uncooled', 'Pixel size 12μm', '4.1mm lens', 'Temperature measurement range -20ºC~550ºC (±2ºC or ±2%)', 'Thermal sensitivity ≤40mK', 'Visible sensor 2560x1920 1/2.8" Progressive Scan CMOS', '2.8mm lens', 'H.265/H.264', 'RJ-45 10/100 BaseT', 'RS485 and Pelco protocol', 'DC 12V±25% / PoE IEEE802.3af / PoE [%VAR%]', '2D/3D NR', 'Alarms', 'Audio', 'Preventive fire and intrusion detection', 'MicroSD card slot up to 256 GB', 'WEB interface, VMS and NVR', 'ONVIF Compatible', 'Weatherproof IP66'] | {'Brand': 'Raythink', 'Range': 'FC4', 'Thermal sensor': 'VOx FPA non-refrigerated', 'Thermal sensor resolution': '640 x 512', 'Pixel pitch': '12μm', 'Thermal lens': '4.1mm', 'Thermal sensitivity': '≤40mK', 'Thermal measurement range': '-20~550ºC / ±2ºC or ±2%', 'Spectral range': 'LWIR 8~14μm', 'Thermal viewing angle': '100° (H) x 82° (V)', 'Visible sensor': '1/2.8" Progressive Scan CMOS', 'Visible sensor resolution': '2560 x 1920 (5Mpx)', 'Visible lens': '2.8mm', 'Visible viewing angle': '115° (H) x 80° (V)', 'Infrared illuminator': '40m. maximum', 'Bi-spectrum vision parameters': 'Fusion / PiP', 'Main Stream rate': 'Visible: 25fps (2560×1920, 2560×1440,1920×1080,1280×720)\nThermal: 25fps(1280×1024, 1024×768)', 'Sub Stream Rate': 'Visible: 25fps (704×576, 352×288)\nThermal: 25fps (640x512, 352x288)', 'Compression': 'H.265 / H.264', 'DRI': 'Human: 171m (D), 43m (R), 21m (I)\nVehicle: 524m (D), 131m (R), 65m (I)', 'Smart Analysis Ranges': 'Human: 32m\nVehicle: 98m\n\nTemperature Measurement (object 2x2m)): 114m\nTemperature Measurement (object 1x1m)): 57m\n\nFire detection (object 2x2m): 456m\nFire detection (object 1x1m): 228m', 'VCA': 'Line crossover, intrusion, temperature measurement and fire detection', 'Temperature rules': 'Full window, point, line and region, multiple rules simultaneously', 'Alarms': '2 inputs / 2 relay', 'Audio': '1 input / 1 output', 'Audio compression formats': 'G.711a/G.711u/AAC/PCM', 'Internal memory': 'MicroSD card slot up to 256 GB', 'Network interface': 'Ethernet 10/100 BaseT', 'Communication': '1 x RS-485 protocol Pelco', 'Remote access': 'Web Browser, PC VMS Software', 'Interoperability': 'ONVIF, API, SDK', 'Power': 'DC 12V, 8W max.\nPoE IEEE802.3af', 'Temp. operation': '-40ºC~+70ºC, <95% RH', 'Grado de protección': 'Impermeable IP66', 'Dimensiones': '319.5mm ×121.5mm × 103.6mm', 'Peso': '1.800g'} | IP CCTV | Thermal | Raythink | 1112,00 €
TPC-BF5600-TA13 | https://d1x12lhh8s9nlj.cloudfront.net/images/productos/products/TPC-BF5600-TA13/TPC-BF5600-TA13.png | N/A | ['Branded', 'Thermal IP Camera', 'Thermal sensor 640x512 VOx', '13 mm Lens', 'Allows temperature measurement', '14 Colours', 'Thermal sensitivity < 40mK', 'H.264 / MJPEG', 'RJ-45 10/100 BaseT', 'PoE IEEE802.3af', 'Weatherproof IP67', 'Audio', 'Alarms', 'Fire detection and alarm', 'SD card recording', 'WEB, CMS (DSS/PSS), Smartphone and NVR interface', 'ONVIF Compatible'] | {'Thermal sensor': '640x512 VOx', 'Main Stream rate': '1280x1024/720p (1~25fps)', 'Extra Stream rate': '640x512/320x256 (1~25fps)', 'Compression': 'H.264/MJPEG', 'Lens': '13 mm', 'Thermal sensitivity': '< 40mK', 'Spectral range': '7~14um', 'Measurement range': 'Low gain: -40ºC~550ºC\nHigh gain: -40ºC~160ºC', 'Accuracy of measurement': 'Max (±2ºC, ±2%)', 'Measurement mode': 'Point / Line / Area', 'Measurement rules': 'Up to 12 simultaneous rules', 'Range performance': 'Human: 450 (Detection) / 110 (Recognition) / 60 (Identification) m\nVehicle: 1300 (Detection) / 350 (Recognition) / 180 (Identification) m', 'Image improvements': 'Brightness, definition, ROI, AGC, FFC, 3DNR, Mirris, Mask, MD', 'Digital Zoom': '24X', 'Intelligent functions': 'Fire and alarm detection, line crossing, intrusion, abandoned/lost object', 'Audio': '1input', 'Alarm': '2/1 In/Out', 'Network interface': 'Ethernet 10/100 BaseT', 'Remote access': 'WEB, CMS (DSS/PSS), Smartphone and NVR interface', 'Interoperability': 'ONVIF', 'Power': '24VAC, 12VDC / 7W, PoE IEEE802.3af', 'Temp. operation': '-40º C ~ +60º C', 'Degree of protection': 'Weatherproof IP67', 'Dimensions': '291 (D) x 103 (W) x 97 (H) mm', 'Weight': '1370 g'} | IP CCTV | Thermal | X-Security | 4000,00 €
VEC0804HC-M70-HDCVI | https://d1x12lhh8s9nlj.cloudfront.net/images/productos/products/VEC0804HC-M70-HDCVI/VEC0804HC-M70-HDCVI.png | N/A | ['Branded', 'HDCVI graphics card', '8 BNC channels', 'Compression H.264/MPEG4', 'Coding capability 8CH@1080p', 'Compatible with M70-4U-E'] | {} | IP CCTV | Decoders | Branded | 40,00 €
KIT-BODYTEMP-BLACKBODY | https://d1x12lhh8s9nlj.cloudfront.net/images/productos/products/KIT-BODYTEMP-BLACKBODY/KIT-BODYTEMP-BLACKBODY.png | N/A | ['System for remote body temperature measurement', 'Dual IP Thermographic Camera', 'Thermal resolution 384x288', 'Optical Resolution 1920x1080', '10 mm Lens (Term)', 'Accuracy ± 0.3°C (With blackbody)', 'Temperature measuring range 20ºC ~ 50ºC', 'Blackbody (Included): Precision calibration system', 'Temperature adjustment range 30ºC ~ 50ºC', 'Temperature resolution 0.1ºC', 'Temperature stability ±(0.1-0.2)ºC/ 30 min', 'Monitoring and management software'] | N/A | IP CCTV | Body Temperature Fever | Thermographic Cameras | 2000,00 €
BODYTEMP-256-USB | https://d1x12lhh8s9nlj.cloudfront.net/images/productos/products/BODYTEMP-256-USB/BODYTEMP-256-USB.png | N/A | ['Thermographic Camera', 'Thermal resolution 256x192', 'Accuracy ±0.5ºC', 'Face detection: To filter out any warm objects in the scene', 'Temperature measuring range 30º ~ 45ºC', 'Detection of up to 4 people', 'Temperature measurement at up to 2m distance', 'Connection via USB-A or USB-C PC software', 'High temperature sound alarm', 'Thermal image capture in case of high temperature', 'Plug&Play', 'Ideal for use as a stand-alone system in small shops'] | {'Thermal sensor': '256x192 Vox', 'Field of view (thermal)': '56º x 42º', 'Accuracy': '± 0.5ºC', 'Thermal sensitivity (NETD)': '≤ 50mK', 'Spectral range': '12um', 'Intelligent functions': 'Body temperature measurement', 'Temperature measurement': 'Up to 2m distance (4 faces at a time)', 'Measurement Range': '30ºC ~ 45ºC', 'Image Modes': 'Thermal', 'Image captures': 'Automatic', 'Internal memory': 'Not available (PC storage only)', 'Display': 'PC Software (Windows PC or Tablet NOT INCLUDED)', 'Communication': 'USB-A / USB Type C (for battery charging and connection to PC for monitoring)', 'PC Software': 'Live Image, Event History with Image Capture, Sound Alarm in case of high temperature', 'Temp. operation': '2º C ~ + 50º C', 'Degree of protection': 'Interior use', 'Dimensions': '14.2(D) x 80(W) x 80(An)mm', 'Weight': '450 g'} | IP CCTV | Body Temperature Fever | Thermographic Cameras | 285,00 €
KIT-BODYTEMP256-ANDROID | https://d1x12lhh8s9nlj.cloudfront.net/images/productos/products/KIT-BODYTEMP256-ANDROID/KIT-BODYTEMP256-ANDROID.png | N/A | ['Body temperature KIT', 'Thermographic camera BODYTEMP-256-USB', 'Mini pc android for monitoring', 'Thermal resolution 256x192', 'Accuracy ±0.5ºC', 'Face detection: To filter out any warm objects in the scene', 'Temperature measuring range 30º ~ 45ºC', 'Detection of up to 4 people', 'Temperature measurement at up to 2m distance', 'USB-A and USB-C connection', 'High temperature sound alarm', 'Thermal image capture in case of high temperature', 'Plug & Play System', 'Ideal for use as a stand-alone system in small shops'] | {'Thermographic Camera': 'BODYTEMP-256-USB', 'Thermal sensor': '256x192 Vox', 'Field of view (thermal)': '56º x 42º', 'Accuracy': '± 0.5ºC', 'Thermal sensitivity (NETD)': '≤ 50mK', 'Spectral range': '12um', 'Intelligent functions': 'Body temperature measurement', 'Temperature measurement': 'Up to 2m distance (4 faces at a time)', 'Measurement Range': '30ºC ~ 45ºC', 'Image Modes': 'Thermal', 'Image captures': 'Automatic', 'Internal memory': 'Slot for MicroSD card up to 32 GB (On the mini PC android)', 'Display': 'Android Mini-PC (Monitor not included)', 'Communication': 'USB-A / USB Type C (USB-A to USB-C adapter included)', 'On-screen monitoring': 'Live Image, Event History with Image Capture, Sound Alarm in case of high temperature', 'Temp. operation': '2º C ~ + 50º C', 'Degree of protection': 'Interior use', 'Dimensions': '14.2(D) x 80(W) x 80(An)mm', 'Weight': '450 g'} | IP CCTV | Body Temperature Fever | Thermographic Cameras | 400,00 €
UT305R | https://d1x12lhh8s9nlj.cloudfront.net/images/productos/products/UT305R/UT305R.png | N/A | ['Infrared Thermometer', 'Instantaneous measurement', 'High measurement accuracy ±0.3ºC', 'Measurement range 32ºC ~ 43ºC', 'Contactless measurement', 'Sound notification and LED color change based on temperature measurement', 'Additional Light', 'Autonomous battery system', 'Possibility of tripod mounting'] | {'Temperature Range': '32ºC ~ 43ºC', 'Measurement distance': '5 ~ 10 cm (Without contact)', 'Accuracy': '± 0.3ºC', 'Response Time': '250ms (95% of readings)', 'LCD': 'TN LCD (30x30 mm)', 'Event Notification (When Alarm Occurs)': 'High temperature LED + sound alarm', 'Other': 'Additional Light, Change of display color based on temperature status', 'LED status based on temperature measurement': '> 37.2ºC: Red LED display; ≤37.2 green LED', 'Audible alarm in case of high temperature': '> 37.2ºC: Audible warning', 'Self-Suspension': 'YES', 'Measurement Units': 'ºC / ºF', 'Backlight': 'White', 'Power': 'Battery 9V (6LR61)', 'Installation': 'Possibility of installation on a tripod', 'Dimensions': '74 (D) x 160 (H) x 48 (W) mm', 'Weight': '185 g'} | IP CCTV | Body Temperature Fever | Infrared Thermometers | 4,00 €
UT300H | https://d1x12lhh8s9nlj.cloudfront.net/images/productos/products/UT300H/UT300H.png | N/A | ['Infrared Thermometer', 'Instantaneous measurement', 'High measurement accuracy ±0.3ºC', 'Measurement range 32ºC ~ 43ºC', 'Contactless measurement', 'High temperature sound alarm', 'Additional Light', 'Autonomous battery system'] | {'Temperature Range': '32ºC ~ 43ºC', 'Measurement distance': '5 ~ 10 cm (Without contact)', 'Accuracy': '± 0.3ºC', 'Response Time': '< 500ms', 'Event Notification (When Alarm Occurs)': 'High temperature sound alarm', 'Other': 'Additional Light', 'Self-Suspension': 'YES', 'Measurement Units': 'ºC / ºF', 'Backlight': 'White', 'Power': 'Battery 9V (6LR61)', 'Dimensions': '108 (D) x 153 (H) x 40 (W) mm', 'Weight': '185 g'} | IP CCTV | Body Temperature Fever | Infrared Thermometers | 22,00 €
UT305H | https://d1x12lhh8s9nlj.cloudfront.net/images/productos/products/UT305H/UT305H.png | N/A | ['Infrared Thermometer', 'Instantaneous measurement', 'High measurement accuracy ±0.3ºC', 'Measurement range 32ºC ~ 43ºC', 'Contactless measurement', 'Sound notification and LED color change based on temperature measurement', 'Additional Light', 'Autonomous battery system', 'Possibility of tripod mounting'] | {'Temperature Range': '32ºC ~ 43ºC', 'Measurement distance': '5 ~ 10 cm (Without contact)', 'Accuracy': '± 0.3ºC', 'Response Time': '250ms (95% of readings)', 'LCD': 'TN LCD (30x30 mm)', 'Event Notification (When Alarm Occurs)': 'High temperature LED + sound alarm', 'Other': 'Additional Light, Change of display color based on temperature status', 'LED status based on temperature measurement': '> 37.2ºC: Red LED display; ≤37.2 green LED', 'Audible alarm in case of high temperature': '> 37.2ºC: Audible warning', 'Self-Suspension': 'YES', 'Measurement Units': 'ºC / ºF', 'Backlight': 'White', 'Power': 'Battery 9V (6LR61)', 'Installation': 'Possibility of installation on a tripod', 'Dimensions': '74 (D) x 160 (H) x 48 (W) mm', 'Weight': '185 g'} | IP CCTV | Body Temperature Fever | Infrared Thermometers | 4,00 €
THERMOMETER-K3 | https://d1x12lhh8s9nlj.cloudfront.net/images/productos/products/THERMOMETER-K3/THERMOMETER-K3.png | N/A | ['Infrared Thermometer', 'Instantaneous measurement', 'High measurement accuracy ±0.2ºC', 'Measurement range 0ºC ~ 50ºC', 'Contactless measurement', 'Sound notification and LED color change based on temperature measurement', 'Rechargeable USB system', 'Includes battery slot 18650 (battery NOT included)', 'Possibility of wall installation'] | {'Temperature Range': '0ºC ~ 50ºC', 'Measurement distance': '5 ~ 10 cm (Without contact)', 'Accuracy': '± 0.2ºC', 'Response Time': '500ms (95% of readings)', 'Screen': 'Digital Display', 'Event Notification (When Alarm Occurs)': 'High temperature LED + sound alarm', 'Other': 'Additional Light, Change of display color based on temperature status', 'LED status based on temperature measurement': '37.5ºC: Red LED display; ≤37.5 green LED', 'Audible alarm in case of high temperature': '37.5ºC: Audible warning', 'Self-Suspension': 'YES', 'Measurement Units': 'Celsius, Farenheit', 'Power': 'Charging by USB 5VDC / Battery type 18650', 'Installation': 'Possibility of wall installation', 'Dimensions': '140 (D) x 175 (H) x 116 (W) mm', 'Weight': '236.5 g'} | IP CCTV | Body Temperature Fever | Infrared Thermometers | 4,00 €
ZK-PROFACEX-TD | https://d1x12lhh8s9nlj.cloudfront.net/images/productos/products/ZK-PROFACEX-TD/ZK-PROFACEX-TD.png | ZKTeco | ['ZKTeco', 'Autonomous biometric reader for access and presence control', 'Identification by face recognition, palm, password and/or combinations', 'Body temperature measurement', 'Accuracy ±0.3 ºC', 'Fever detection', "Configurable alarm if the person isn't wearing a mask", '8" IPS colour touch screen', 'Capacity 30.000 faces, 5.000 palms, 50.000 passwords and 1.000.000 logs', 'TCP/IP Communication', 'Integrated controller (door sensor, push button and relay)', 'Dual sensor camera for face recognition', 'White LED with adjustable brightness', 'ZAM170 Platform', 'Compatible with ZKBioCV access software, free of charge up to 5 doors (purchase perpetual license)', 'Compatible with free ZKBioTime8, presence software up to 2 devices and 100 users (purchase perpetual license)', 'Compatible with GoTime Cloud presence software (purchase annual license)', 'Any license can be found in the Software category of the website'] | {'Brand': 'ZKTeco', 'Model': 'PROFACE-X-TD', 'CPU': '900MHz Dual Core CPU, Memory 512MB RAM 8G Flash', 'Platform': 'ZAM170', 'Camera': '2 Mpx with dual face recognition sensor\nWDR with white LED light', 'Read time': '< 0.5 sec', 'Capacity': 'Up to 30.000 faces, 5.000 palms and 50.000 passwords', 'Records': '1.000.000 registers', 'Identification modes': 'Facial, palm, PIN and/or combination recognition', 'Temperature range': '34 ºC - 45 ºC', 'Accuracy': '±0.3 ºC', 'Temperature functions': 'Mask detection alarm (configurable), fever detection alarm (configurable) and mask-only opening (configurable)', 'Proximity card': 'Does not have', 'Screen': '8" IPS LED color touch screen', 'Communication': 'TCP/IP, RS485 and Wiegand', 'Integrated controller': 'Door sensor, push button, relay, Wiegand IN/OUT, alarm input and alarm output', 'Software': 'Access Software: ZKBioCVSecurity\nTime and Attendance Software: ZKBioTime 8.0 ¦ GoTime Cloud', 'Power': 'DC 12 V / 3 A max.', 'Degree of protection': 'Interior', 'Temp. operation': '-10 ºC ~ +45 ºC', 'Dimensions': '143 (W) x 227 (H) x 26 (D) mm', 'Weight': '850 g'} | IP CCTV | Body Temperature Fever | Access Controls | 210,00 €
FACE-TEMP | https://d1x12lhh8s9nlj.cloudfront.net/images/productos/products/FACE-TEMP/FACE-TEMP.png | N/A | ['Stand-alone biometric access control reader', 'Identification by facial recognition', 'Body temperature measurement', 'Accuracy ±0.3℃', 'Detection of fever and mask', '7" IPS colour touch screen', 'Up to 22.400 faces & 100.000 registers', 'TCP/IP Communication', 'Integrated Controller (Relay or Alarm and Wiegand)', 'Dual sensor camera for face recognition', 'Wall installation', 'sVMS2000 Free management software'] | {'CPU': 'Linux with 16G EMMC', 'Facial recognition sensor': 'Dual Lens with IR, White Light and WDR with Live Face Detection', 'Camera sensor': '1/2.7" CMOS 2Mpx (1920x1080)', 'Camera Lens': '4.5 mm', 'Activation sensor': 'Infrared auto-activation', 'Read time': '< 0.5 Sec.', 'Capacity': 'Up to 22.400 faces/cards', 'Records': '100.000 registers', 'Identification modes': 'Facial recognition', 'Temperature Sensor': 'Latest generation thermopile', 'Temperature Range': '30℃ - 45℃', 'Accuracy': '±0.3℃', 'Temperature measuring distance': '0.3m ~ 0.8m', 'Operating modes': 'Face recognition + Temperature + Mask\nFacial recognition + Temperature\nFacial recognition\nTemperature\nTemperature + Mask', 'Proximity card': 'Does not have', 'Screen': '7" High Definition HD IPS', 'Communication': 'TCP/IP and USB (for card reader)', 'Integrated controller': 'Wiegand Input, Wiegand Output, Relay (Configurable as opening relay or alarm)', 'Free Software': 'sVMS2000', 'Power': 'DC 12 V / 3 A (20W max.)', 'Degree of protection': 'Interior', 'Temp. operation': '0º C ~ +50º C', 'Installation height': '1.2 m ~2.2 m', 'Dimensions': '123.5 (W) x 266 (H) x 45.5 (D) mm', 'Weight': '1.9 Kg'} | IP CCTV | Body Temperature Fever | Access Controls | 550,00 €
DS-K1TA70MI-T | https://d1x12lhh8s9nlj.cloudfront.net/images/productos/products/DS-K1TA70MI-T/DS-K1TA70MI-T.png | Hikvision | ['Hikvision', 'Stand-alone biometric access control reader', 'Identification by MF-card, facial recognition, password and/or combinations', 'Body temperature measurement', 'Accuracy ±0.5℃', 'Detection of fever and mask', '7" TFT screen with color & touch', 'Capacity 6.000 faces, 6,000 cards and 100.000 registrations', 'Communication TCP/IP and USB', 'Integrated controller (Door sensor, Push-button & Relay)', 'Dual sensor camera for face recognition', 'Valid for interior', 'Compatible with software'] | {'Brand': 'Hikvision', 'Model': 'DS-K1TA70MI-T', 'CPU': 'Linux', 'Sensor': 'Vanadium Oxide uncooled', 'Activation sensor': 'Infrared auto-activation', 'Read time': '< 0.2 Sec.', 'Capacity': 'Up to 6.000 faces/cards', 'Records': '100.000 registers', 'Identification modes': 'Card, Facial Recognition and/or combinations', 'Temperature Resolution': '120 x 160', 'Range of frames': '25 fps', 'Temperature Range': '30℃ - 45℃', 'Accuracy': '±0.5℃', 'Temperature measuring distance': '0.5m ~ 1.5m', 'Temperature Functions': 'Mask detection alarm (Configurable), Fever detection alarm (Configurable), Opening only with mask (Configurable)', 'Proximity card': 'MF Card 13.56MHz', 'Screen': '7" LCD Touch Screen', 'Screen Resolution': '1024x600', 'Camera': '2 MP with dual facial recognition sensor', 'Communication': 'TCP/IP, USB, RS485', 'Integrated controller': 'Door sensor, pushbutton and relay', 'Inputs / Outputs': '2 Alarm Inputs / 1 Alarm output / 1 Tamper / Wiegand', 'Software': 'iVMS-4200', 'Power': 'DC 12 V / 2 A max.', 'Degree of protection': 'Interior', 'Temp. operation': '0º C ~ +50º C', 'Dimensions': '116.5 (W) x 290 (H) x 35 (D) mm', 'Weight': '400 g'} | IP CCTV | Body Temperature Fever | Access Controls | 450,00 €
SF-ACGREENPASS | https://d1x12lhh8s9nlj.cloudfront.net/images/productos/products/SF-ACGREENPASS/SF-ACGREENPASS.png | Safire | ['Safire', 'QR scanning terminal', 'Covid EU Green Pass Identification', 'Android OS with dual display', 'Allows the installation of different applications', 'Allows applications to be displayed in split screen', '10" LCD touch screen for the administrator', 'LCD 10" display for the visitor', '2 MP camera', 'TCP/IP, USB and WiFi connection', 'Audio output'] | {'Brand': 'Safire', 'Model': 'SF-ACGREENPASS', 'Normative': 'Passport Covid-19 Green Pass EU', 'CPU': 'Android', 'Administrator Screen': '10.1" LCD Touch Screen', 'Visitor Screen': '10.1" LCD', 'Screen resolution': '1280 x 800', 'Camera': '2 Mpx', 'Communication': 'TCP/IP, USB and WiFi', 'Power': 'DC 12 V / 3 A max.', 'Degree of protection': 'Interior', 'Temp. operation': '-10º C ~ +50º C', 'Dimensions': '270 (W) x 291 (H) x 185.4 (D) mm', 'Weight': '600 g'} | IP CCTV | Body Temperature Fever | Access Controls | 850,00 €
GREENPASS-QR | https://d1x12lhh8s9nlj.cloudfront.net/images/productos/products/GREENPASS-QR/GREENPASS-QR.png | N/A | ['Stand-alone greeenpass QR reader', 'Covid EU Green Pass Identification', 'Plug and Play', '5" IPS color display', 'TCP/IP and WiFi communication', 'Allows Covid vaccination certificates 19', 'Allows for PCR negative certificates', 'Allows negative certificates by antigen test', 'Allows certificates for recovering from Covid disease 19', 'Allows SuperGreenpass in Italy', 'Stand-alone operation mode', 'DC power supply 5V USB', 'Customizable display background', 'Automatic firmware update', 'Connection to servers for data updates', 'Integrated controller (Relay or Alarm)', 'Installation on wall, tripod or horizontal surfaces'] | {'Operating modes': 'EU Green Pass scanner with alarm output or door exit activation', 'Types of Certificates': 'Covid vaccination certificates 19\nPCR negative certificates\nNegative certificates by antigen test\nCertificates for recovering from Covid disease 19\nSetting in Super Greenpass mode for Italy', 'Certificate Verification': 'Updating and authentication with servers. Minimum connection required: 15 min per day for proper operation', 'Countries with Passport Compatibility': 'Spain, France, Portugal, Italy, Germany, Austria, Luxembourg, Belgium, Cyprus, Denmark, Greece, Latvia, Lithuania', 'Screen': '5" HD IPS high-definition with customisable display background', 'Communication': 'TCP/IP Ethernet and WiFi', 'Outputs': 'Relay (Configurable as opening relay or alarm relay)', 'Audio': 'Audio message in Multilanguage and configurable volume', 'Languages': 'Spanish, Portuguese, German, Italian, French, English, Dutch, Ukrainian, Russian, Romanian, Czech, Greek, and Belgian', 'Power': 'DC 5 V / 2 A (10W max.). Via USB.', 'Degree of protection': 'Interior', 'Temp. operation': '0º C ~ +50º C', 'Installation': 'Desktop, Wall, Tripod,', 'Dimensions': '87 (W) x 164 (H) x 20 (D) mm', 'Weight': '2.1 Kg'} | IP CCTV | Body Temperature Fever | Access Controls | 118,00 €
FACE-TEMP-QR-T | https://d1x12lhh8s9nlj.cloudfront.net/images/productos/products/FACE-TEMP-QR-T/FACE-TEMP-QR-T.png | N/A | ['Stand-alone biometric access control reader', 'Face Recognition Identification and Covid EU Green Pass', 'Body temperature measurement', 'Accuracy ±0.3℃', 'Detection of fever and mask', '7" IPS color display', 'Allows Covid vaccination certificates 19', 'Allows for PCR negative certificates', 'Allows negative certificates by antigen test', 'Allows certificates for recovering from Covid disease 19', 'Up to 22.400 faces & 100.000 registers', 'TCP/IP Communication', 'Integrated Controller (Relay or Alarm and Wiegand)', 'Dual sensor camera for face recognition', 'Turnstile installation', 'sVMS2000 Free management software'] | {'CPU': 'Linux with 16G EMMC', 'Operating modes': 'Face recognition + Temperature + Mask + Green Pass\nFace recognition + Temperature + Mask\nFacial recognition + Temperature\nGreen Pass + Temperature + Mask\nGreen Pass + Temperature\nFacial recognition\nGreen Pass\nTemperature\nTemperature + Mask', 'Certificate Verification': 'Updating and authentication with servers. Minimum connection required: 15 min per day for proper operation', 'Countries with Passport Compatibility': 'Spain, France, Portugal, Italy, Germany, Austria, Luxembourg, Belgium, Cyprus, Denmark, Greece, Latvia, Lithuania', 'Facial recognition sensor': 'Dual Lens with IR, White Light and WDR with Live Face Detection', 'Camera sensor': '1/2.7" CMOS 2Mpx (1920x1080)', 'Camera Lens': '4.5 mm', 'Activation sensor': 'Infrared auto-activation', 'Read time': '< 0.5 Sec.', 'Capacity': 'Up to 22.400 faces/cards', 'Records': '100.000 registers', 'Identification modes': 'Facial recognition', 'Temperature Sensor': 'Latest generation thermopile', 'Temperature Range': '30℃ - 45℃', 'Accuracy': '±0.3℃', 'Temperature measuring distance': '0.3m ~ 0.8m', 'Proximity card': 'Does not have', 'Screen': '7" High Definition HD IPS', 'Audio': 'Audio message in Multilanguage and configurable volume', 'Communication': 'TCP/IP and USB (for card reader)', 'Languages': 'English, Spanish, Portuguese, Italian, French and German', 'Integrated controller': 'Wiegand Input, Wiegand Output, Relay (Configurable as opening relay or alarm)', 'Free Software': 'sVMS2000', 'Power': 'DC 12 V / 3 A (20W max.)', 'Degree of protection': 'Interior', 'Temp. operation': '0º C ~ +50º C', 'Installation height': '1.2 m ~2.2 m', 'Dimensions': '123.5 (W) x 361.3 (H) x 84 (D) mm', 'Weight': '2.7 Kg'} | IP CCTV | Body Temperature Fever | Access Controls | 550,00 €
ZK-PROFACEX-TD-T | https://d1x12lhh8s9nlj.cloudfront.net/images/productos/products/ZK-PROFACEX-TD-T/ZK-PROFACEX-TD-T.png | ZKTeco | ['ZKTeco', 'Autonomous biometric reader for access and presence control', 'Identification by face recognition, palm, password and/or combinations', 'Body temperature measurement', 'Accuracy ±0.3 ºC', 'Fever detection', "Configurable alarm if the person isn't wearing a mask", '8" IPS colour touch screen', 'Capacity 30.000 faces, 5.000 palms, 50.000 passwords and 1.000.000 logs', 'TCP/IP Communication', 'Integrated controller (door sensor, push button and relay)', 'Dual sensor camera for face recognition', 'White LED with adjustable brightness', 'ZAM170 Platform', 'Can be integrated with turnstiles', 'Compatible with ZKBioCV access software, free of charge up to 5 doors (purchase perpetual license)', 'Compatible with free ZKBioTime8, presence software up to 2 devices and 100 users (purchase perpetual license)', 'Compatible with GoTime Cloud presence software (purchase annual license)', 'Any license can be found in the Software category of the website'] | {'Brand': 'ZKTeco', 'Model': 'PROFACE-X-TD-CH', 'CPU': '900MHz Dual Core CPU, Memory 512MB RAM 8G Flash', 'Platform': 'ZAM170', 'Camera': '2 Mpx with dual face recognition sensor\nWDR with white LED light', 'Read time': '< 0.5 sec', 'Capacity': 'Up to 30.000 faces, 5.000 palms and 50.000 passwords', 'Records': '1.000.000 registers', 'Identification modes': 'Facial, palm, PIN and/or combination recognition', 'Temperature Range': '34 ºC - 45 ºC', 'Accuracy': '±0.3 ºC', 'Temperature Functions': 'Mask detection alarm (configurable), fever detection alarm (configurable) and mask-only opening (configurable)', 'Proximity card': 'Does not have', 'Screen': '8" IPS LED color touch screen', 'Communication': 'TCP/IP, RS485 and Wiegand', 'Integrated controller': 'Door sensor, push button, relay, Wiegand IN/OUT, alarm input and alarm output', 'Software': 'Access Software: ZKBioCVSecurity\nTime and Attendance Software: ZKBioTime 8.0¦ GoTime Cloud', 'Power': 'DC 12 V / 3 A max.', 'Degree of protection': 'Interior', 'Temp. operation': '-10 ºC ~ +45 ºC', 'Dimensions': '143 (W) x 227 (H) x 26 (Fo) mm plus turnstile support (included)', 'Weight': '850 g'} | IP CCTV | Body Temperature Fever | Access Controls | 248,00 €
DC5V2A-USB | https://d1x12lhh8s9nlj.cloudfront.net/images/productos/products/DC5V2A-USB/DC5V2A-USB.png | N/A | ['USB power supply', 'Output DC 5V / 2A (10 W)', '1 USB output', 'C-type plug'] | {'Power supply input': 'AC 100/240 V', 'Power supply output': 'DC 5V 2 A / 10 W', 'Number of outputs': '1'} | IP CCTV | Body Temperature Fever | Accessories | 1,20 €
MT-CO2-1200P | https://d1x12lhh8s9nlj.cloudfront.net/images/productos/products/MT-CO2-1200P/MT-CO2-1200P.png | N/A | ['Air Quality Meter', 'Allows measurement of CO2, temperature and humidity', 'Measurement range from CO2 0~5000 ppm', 'Sensor from CO2 NDIR maintenance-free', 'Sound and light warning of CO2', 'Integrated storage for continuous data recording (from 5 seconds to 1 week)'] | {'Measurement range CO2': '(0-5000)ppm', 'Screen resolution': '0.1ºC', 'Accuracy': '+-5%', 'Temperature compensation': '± 0.1% reading per ºC or ± 2 ppm per ºC, referenced to 25 ºC', 'Temperature measurement range': '0ºC~90ºC', 'Humidity measurement range': '5~95%', 'Consumption': 'Peak from 160 mA, average from 40 mA to 5,0 V', 'Dimensions': '90 (H) x 120 (W) x 33.5 (D) mm', 'Weight': '170 g'} | IP CCTV | Body Temperature Fever | Accessories | 17,75 €
POLE-450-D | https://d1x12lhh8s9nlj.cloudfront.net/images/productos/products/POLE-450-D/POLE-450-D.png | N/A | ['CCTV Pole', '4.5 meters in height', 'Made of galvanized steel', 'Includes one base pole, one installation pole, one extension pole, one bullet camera bracket, one PTZ dome bracket, one lightning rod and foundation cage', 'Pole diameter 75 Ø mm', 'IP65', 'Delivered disassembled', 'White colour'] | {'Material': 'Galvanized steel', 'Installation type': 'Post', 'Base post': '1500 (H) x 114 (Ø) mm (1 piece)', 'Extension pole': '1500 (H) x 75 (Ø) mm (1 piece)', 'Termination post': '1500 (H) x 75 (Ø) mm (1 piece), including mechanism for installing camera brackets', 'PTZ support': '300 (D) x48.5 (Ø, hole for PTZ installation) mm', 'Bullet Support': '300 (D) (diameter 38 x38) mm', 'Lightning protection': '300(Al) x 8 (Ø) mm', 'Underground fixing cage': '400 (H) x182 (W) x182 (D) mm', 'Post width': 'Termination: 1.5 mm, Extension: 1.5 mm, Base: 2 mm', 'Degree of protection': 'IP65 Outdoors suitable', 'Maximum load': 'of 10~15Kg', 'Weight': '22.95 Kg', 'Colour': 'White'} | IP CCTV | Body Temperature Fever | Accessories | 78,50 €
SP8014 | https://d1x12lhh8s9nlj.cloudfront.net/images/productos/products/SP8014/SP8014.png | N/A | [] | {'Length': '1050~2000 mm', 'Base diameter': '112 mm', 'Maximum load': '8 Kg', 'Colour': 'White', 'Turn': '360º'} | IP CCTV | Body Temperature Fever | Accessories | 13,00 €
POLE-600-D | https://d1x12lhh8s9nlj.cloudfront.net/images/productos/products/POLE-600-D/POLE-600-D.png | N/A | ['CCTV Pole', '6 meters in height', 'Made of galvanized steel', 'Includes one base pole, one installation pole, one extension pole, one bullet camera bracket, one PTZ dome bracket, one lightning rod and foundation cage', 'Pole diameter 87 Ø mm', 'IP65', 'Delivered disassembled', 'White colour'] | {'Material': 'Galvanized steel', 'Installation type': 'Post', 'Base post': '1200 (H) x 140 (Ø) mm (1 piece)', 'Extension pole': '1200 (H) x 87 (Ø) mm (3 pcs.)', 'Termination post': '1200 (H) x 87 (Ø) mm (1 piece), including mechanism for installing camera brackets', 'PTZ support': '400 (D) x 48.5 (Ø, hole for PTZ installation) mm', 'Bullet Support': '400 (D) (diameter 58 x 58) mm', 'Lightning protection': '300(Al) x 8 (Ø) mm', 'Underground fixing cage': '500 (H) x 235 (W) x 235 (D) mm', 'Post width': 'Termination: 2 mm, Extension: 2 mm, Base: 3 mm', 'Degree of protection': 'IP65 Outdoor suitable', 'Maximum load': 'of 10~15Kg', 'Weight': '46 Kg', 'Colour': 'White'} | IP CCTV | Body Temperature Fever | Accessories | 127,00 €
TOWER-BRACKET150 | https://d1x12lhh8s9nlj.cloudfront.net/images/productos/products/TOWER-BRACKET150/TOWER-BRACKET150.png | N/A | ['Universal bracket', 'For free-standing installation', 'Suitable for multiple device types (cameras, access controls, etc.)', 'Made of Q195 steel', 'Gray paint coating', 'Hollow section of prismatic form', 'Square base with reinforcement brackets', 'Two slots with cover for access to installation', 'Outdoor/indoor use', 'Height of 1.5 meters'] | {'Type of support': 'Universal', 'Installation type': 'Standing', 'Bracket dimensions': '1500 (H) x 160 (W) x 80 (D) mm', 'Base dimensions': '250 (H) x 250 (W) mm / 260 (Ø) mm (4 screws)', 'Installation hole dimensions': '160 (H) x 120 (W) mm', 'Material': 'Steel Q195', 'Colour': 'Grey', 'Degree of protection': 'Interior / Exterior'} | IP CCTV | Body Temperature Fever | Accessories | 76,00 €
TRIPOD-2M-LITE | https://d1x12lhh8s9nlj.cloudfront.net/images/productos/products/TRIPOD-2M-LITE/TRIPOD-2M-LITE.png | N/A | ['Extendable tripod', 'Extendable up to 170 cm', 'Maximum length gathered 64cm', 'Quick release plate screw 1/4"', 'Maximum load 3Kg'] | {'Maximum length': '1700 mm / Gathered: 480 mm', 'Maximum load': '3 Kg', 'Weight': '1560 g', 'Use': 'Valid for interior/exterior', 'Composition': 'Aluminium', 'Colour': 'Black'} | IP CCTV | Body Temperature Fever | Accessories | 14,00 €
TOWER-BRACKET200 | https://d1x12lhh8s9nlj.cloudfront.net/images/productos/products/TOWER-BRACKET200/TOWER-BRACKET200.png | N/A | ['Universal bracket', 'For free-standing installation', 'Suitable for multiple device types (cameras, access controls, etc.)', 'Made of Q195 steel', 'Gray paint coating', 'Hollow section of prismatic form', 'Square base with reinforcement brackets', 'Two slots with cover for access to installation', 'Outdoor/indoor use', 'Height of 2 meters'] | {'Type of support': 'Universal', 'Installation type': 'Standing', 'Bracket dimensions': '2000 (H) x 160 (W) x 80 (D) mm', 'Base dimensions': '250 (H) x 250 (W) mm / 260 (Ø) mm (4 screws)', 'Installation hole dimensions': '160 (H) x 120 (W) mm', 'Material': 'Steel Q195', 'Colour': 'Grey', 'Degree of protection': 'Interior / Exterior'} | IP CCTV | Body Temperature Fever | Accessories | 85,00 €
MT-CO2-A37 | https://d1x12lhh8s9nlj.cloudfront.net/images/productos/products/MT-CO2-A37/MT-CO2-A37.png | Uni-T | ['UNI-T', 'Air Quality Meter', 'The monitor displays the concentration of CO2, temperature, humidity, date and time', 'Measurement range from CO2 400~5000 ppm', 'Sensor from CO2 NDIR maintenance-free', 'Sound and light warning when the CO2 concentration exceeds the limits'] | {'Brand': 'Uni-T', 'Measurement range CO2': '(400-5000)ppm', 'Screen resolution': '1%RH', 'Accuracy': '5%RH (10%RH~90%RH) to 25ºC', 'Temperature compensation': '± 1ºC', 'Temperature measurement range': '-10ºC~50ºC', 'Humidity measurement range': '0%~99%', 'Power': 'Battery DC3.7V 1500mAh / Micro USB Charging Port', 'Dimensions': '130 (H) x 75 (W) x 55 (D) mm', 'Weight': '195 g'} | IP CCTV | Body Temperature Fever | Accessories | 35,00 €
SP8018-BASE | https://d1x12lhh8s9nlj.cloudfront.net/images/productos/products/SP8018-BASE/SP8018-BASE.png | N/A | ['Camera stand with base', 'Metallic', 'Extensible', 'Dimensions: 99/135 cm (h)', 'Permits internal cabling'] | {'Length': '99~135 cm', 'Height of the base': '3 cm', 'Weight': '5,5 kg', 'Colour': 'Silver', 'Turn': '360º'} | IP CCTV | Body Temperature Fever | Accessories | 24,00 €
FT-STAND-55 | https://d1x12lhh8s9nlj.cloudfront.net/images/productos/products/FT-STAND-55/FT-STAND-55.png | N/A | ['Floor stand for facial recognition', 'Dimensions: 562mm (H) x 330mm (W) x 330mm (D)', 'Made of steel', 'Connection with connection holes Compatible with FACE-TEMP-T'] | {'Material': 'SPCC', 'Dimensions': '562mm (H) x 330mm (W) x 330mm (D)', 'Weight': '5 Kg', 'Mounting': 'On the floor, standing'} | IP CCTV | Body Temperature Fever | Accessories | 83,00 €
IR-BRACKET-B | https://d1x12lhh8s9nlj.cloudfront.net/images/productos/products/IR-BRACKET-B/IR-BRACKET-B.png | N/A | ['Spotlight bracket', 'Made of iron and painted with anti-rust paint', 'Compatible with IR60-120', 'Black colour'] | {'Material': 'Iron painted with antioxidant', 'Compatibility': 'IR60-120', 'Colour': 'Black'} | IP CCTV | Body Temperature Fever | Accessories | 4,00 €
TRIPOD-2M | https://d1x12lhh8s9nlj.cloudfront.net/images/productos/products/TRIPOD-2M/TRIPOD-2M.png | N/A | ['Professional Extendable Tripod with 3 Sections', 'Extendable up to 189 cm', 'Stabilization plate between bars', 'Gathered length 83 cm', 'Quick release plate screw 1/4"', 'Maximum load 8Kg'] | {'Maximum length': '1890 mm', 'Maximum load': '8 Kg', 'Weight': '4 Kg', 'Use': 'Valid for interior/exterior', 'Composition': 'Aluminium', 'Colour': 'Black'} | IP CCTV | Body Temperature Fever | Accessories | 100,00 €
FT-BRACKET-T | https://d1x12lhh8s9nlj.cloudfront.net/images/productos/products/FT-BRACKET-T/FT-BRACKET-T.png | N/A | ['Turnstile support for facial recognition', 'Dimensions: 214.5mm (H) x 45mm (W) x 27mm (D)', 'Made of aluminum', 'Connection with connection holes, compatible with FACE-TEMP'] | {'Material': 'Aluminium', 'Dimensions': '214.5mm (H) x 45mm (W) x 27mm (D)', 'Weight': '1 Kg', 'Mounting': 'On turnstile/stand'} | IP CCTV | Body Temperature Fever | Accessories | 13,00 €
FT-STAND-TABLE | https://d1x12lhh8s9nlj.cloudfront.net/images/productos/products/FT-STAND-TABLE/FT-STAND-TABLE.png | N/A | ['Desktop stand for facial recognition', 'Dimensions: 55mm (H) x 240mm (W) x 240mm (D)', 'Made of steel', 'Connection with connection holes compatible with FACE-TEMP-T'] | {'Material': 'SPCC', 'Dimensions': '55mm (H) x 240mm (W) x 240mm (D)', 'Weight': '5 Kg', 'Mounting': 'Desktop, horizontal surfaces at eye level'} | IP CCTV | Body Temperature Fever | Accessories | 25,00 €
FT-STAND-110 | https://d1x12lhh8s9nlj.cloudfront.net/images/productos/products/FT-STAND-110/FT-STAND-110.png | N/A | ['Floor stand for facial recognition', 'Dimensions: 1122mm (H) x 330mm (W) x 330mm (D)', 'Made of steel', 'Connection with connection holes compatible with FACE-TEMP-T'] | {'Material': 'SPCC', 'Dimensions': '1122mm (h) x 330 mm (w) x 330 mm (d)', 'Weight': '5 Kg', 'Mounting': 'On the floor, standing'} | IP CCTV | Body Temperature Fever | Accessories | 89,00 €
UV-EP-SC3 | https://d1x12lhh8s9nlj.cloudfront.net/images/productos/products/UV-EP-SC3/UV-EP-SC3.png | Uniview | ['Uniview', 'Surface mounting for access control', 'With rain protection hood', 'Suitable for model UV-OET-213H', 'Dimensions: 365 (H) x 147 (W) x 105 (D) mm', 'Made of ABS'] | {'Brand': 'Uniview', 'Model': 'EP-SC3', 'Compatibility': 'Access control UV-OET-213H', 'Material': 'ABS', 'Dimensions': '365 (H) x 147 (W) x 105 (D) mm', 'Weight': '290 g', 'Mounting': 'Surface mount'} | IP CCTV | Body Temperature Fever | Accessories | 17,50 €
FT-BRACKET-TABLE | https://d1x12lhh8s9nlj.cloudfront.net/images/productos/products/FT-BRACKET-TABLE/FT-BRACKET-TABLE.png | N/A | ['Desktop stand for facial recognition', 'Dimensions: 50mm (H) x 260mm (W) x 260mm (D)', 'Courtesy LED light', 'Made of SPCC', 'Connection with connection holes compatible with FACE-TEMP-T'] | {'Material': 'SPCC', 'Dimensions': '50mm (H) x 260mm (W) x 260mm (D)', 'Weight': '5 Kg', 'Mounting': 'Desktop, horizontal surfaces at eye level'} | IP CCTV | Body Temperature Fever | Accessories | 46,00 €
BLACKBODY-TH | https://d1x12lhh8s9nlj.cloudfront.net/images/productos/products/BLACKBODY-TH/BLACKBODY-TH.png | N/A | ['Blackbody', 'Guarantees a measurement accuracy of ± 0.3ºC', 'Temperature range: 35ºC ~ 60ºC', 'Accuracy ± 0.2ºC', 'Radiation area 78x78 mm', 'Stability ± 0.1-0.2ºC/h', 'Emissivity 0.97 ± 0.02'] | {'Device': 'Blackbody', 'Temperature Range': '35ºC ~ 50ºC (95ºF ~ 122ºF)', 'Effective Radiation Area': '78 x 78 mm', 'Temperature Resolution': '±0.1ºC (0.18ºF)', 'Temperature Accuracy': '±0.2ºC (0.19ºF)', 'Temperature stability': '±0.1~0.2ºC / hour', 'Effective Emissivity': '0.97 ± 0.02', 'Control Mode': 'Automatic PID', 'Power': '100 ~ 240VAC, 20W max.', 'Temp. operation': '0º C ~ +30º C', 'Installation': 'Mounting on level surface or tripod with interface 2-1 / 4-20UNC', 'Dimensions': '240 mm (Fo) x 110 (An) x 150 (Al) mm', 'Weight': '2 Kg'} | IP CCTV | Body Temperature Fever | Accessories | 500,00 €
POLE-350-D | https://d1x12lhh8s9nlj.cloudfront.net/images/productos/products/POLE-350-D/POLE-350-D.png | N/A | ['CCTV Pole', '3.5 meters in height', 'Made of galvanized steel', 'Includes one base pole, one installation pole, one extension pole, one bullet camera bracket, one PTZ dome bracket, one lightning rod and foundation cage', 'Pole diameter 75 Ø mm', 'IP65', 'Delivered disassembled', 'White colour'] | {'Material': 'Galvanized steel', 'Installation type': 'Post', 'Base post': '1000 (H) x 114 (Ø) mm (1 piece)', 'Extension pole': '1250 (H) x 75 (Ø) mm (1 piece)', 'Termination post': '1250 (H) x 75 (Ø) mm ((1 piece), includes mechanism for mounting brackets of', 'PTZ support': '300 (D) x 48.5 (Ø, hole for PTZ installation) mm', 'Bullet Support': '300 (H) (diameter 38 x38) mm', 'Lightning protection': '300 (D) x 8 (Ø) mm', 'Underground fixing cage': '400 (H) x 182 (W) x182 (H) x [%VAR%] (D) mm', 'Post width': 'Termination: 1.5 mm, Extension: 1.5 mm, Base: 2 mm', 'Degree of protection': 'IP65 Outdoors suitable', 'Maximum load': 'of 10~15Kg', 'Weight': '18.9 Kg', 'Colour': 'White'} | IP CCTV | Body Temperature Fever | Accessories | 67,00 €
50XMASK-HYGIENIC | https://d1x12lhh8s9nlj.cloudfront.net/images/productos/products/50XMASK-HYGIENIC/50XMASK-HYGIENIC.png | N/A | ['Hygienic disposable mask', 'Adult Size', 'Size 175 x 95 mm', 'Box of 50 units, the price is per box', '3 layers: non-woven fabric + cast fabric + non-woven fabric', 'One-time use', 'Non-sterile'] | {'Marked': 'UNE-EN compliant 149:2001+A1:2010', 'Size': '175 x 95 mm', 'Material': 'Non-woven (3 layers', 'Sterilization': 'No', 'Presentation': 'Adult Size / Box of 50 units (price per box)'} | IP CCTV | Body Temperature Fever | Accessories | 11,50 €
SANY-XS100 | https://d1x12lhh8s9nlj.cloudfront.net/images/productos/products/SANY-XS100/SANY-XS100.png | Defendertech | ['Defendertech', 'Disinfectant generator', 'Disinfects up to 180 m3160mL', 'Fixed solution', 'Rely+On Virkon Disinfectant', 'Signal Buzzer', 'LED visual signaling', 'Output 12VDC 500mA for external peripherals', 'Adjustable launching time 1~100 sec', 'Deposit of 0.5L', 'Up to 3 shots per tank', 'White colour', 'Possibility of converting to spray generator'] | {'Brand': 'Defendertech', 'Disinfection coverage': '180 m3', 'Fog Dispensing Time': '1-100 seconds', 'Forced Break Time': '0-20 minutes', 'Tank Capacity': '0.5 L', 'Heating Time (100%)': '6 minutes', 'Reaction Time': '200ms', 'Burner autonomy without mains power 1': '60 seconds', 'Used disinfectant (full tank)': 'Rely+On Virkon (5g) / Water (100mL) / SANY-BASIC (400mL)', 'Inputs': '1 Arm Control / 1 Shot Control', 'Outputs': 'Battery status, fault, liquid level, heating, status and 12V@0.5A', 'Power': 'AC 220 V', 'Nominal power consumed when armed': '1750 W / 12V 120mA', 'Power during shots': '12V 350mA', 'Battery': '2x 12V/1.3Ah (not included)', 'Dimensions': '310 (H) x 554 (W) x 150 (D) mm', 'Weight': '14 kg with a full tank'} | IP CCTV | Body Temperature Fever | Disinfectants | 350,00 €
SANY-XS200 | https://d1x12lhh8s9nlj.cloudfront.net/images/productos/products/SANY-XS200/SANY-XS200.png | Defendertech | ['Defendertech', 'Disinfectant generator', 'Disinfects up to 360 m3160mL', 'Fixed solution', 'Rely+On Virkon Disinfectant', 'Signal Buzzer', 'LED visual signaling', 'Output 12VDC 500mA for external peripherals', 'Adjustable launching time 1~60 sec', 'Deposit of 3L', 'Up to 9 shots per tank', 'White colour', 'Possibility of converting to spray generator'] | {'Brand': 'Defendertech', 'Disinfection coverage': '360 m3', 'Fog Dispensing Time': '1-60 seconds', 'Forced Break Time': '0-20 minutes', 'Tank Capacity': '3 L', 'Heating Time (100%)': '6 minutes', 'Reaction Time': '200ms', 'Burner autonomy without mains power 1': '60 seconds', 'Used disinfectant (full tank)': 'Rely+On Virkon (30g) / Water (600mL) / SANY-BASIC (2400mL)', 'Inputs': '1 Arm Control / 1 Shot Control', 'Outputs': 'Battery status, fault, liquid level, heating, status and 12V@0.5A', 'Power': 'AC 220 V', 'Nominal power consumed when armed': '3500 W / 12V 120mA', 'Power during shots': '12V 350mA', 'Battery': '2x 12V/1.3Ah (not included)', 'Dimensions': '465 (H) x 465 (W) x 205 (D) mm', 'Weight': '22 kg with a full tank'} | IP CCTV | Body Temperature Fever | Disinfectants | 400,00 €
EZ-CS-EB-FILTER001 | https://d1x12lhh8s9nlj.cloudfront.net/images/productos/products/EZ-CS-EB-FILTER001/EZ-CS-EB-FILTER001.png | Ezviz | ['EZVIZ', 'Ezviz replacement filter', 'For EZ-CS-EB350A', 'Cleanable pre-filter', 'HEPA Filter H11', 'Activated carbon filter'] | {'Brand': 'Ezviz', 'Model': 'EZ-CS-EB-FILTER001', 'Primary filter': 'Cleanable filter to protect purification filters', 'HEPA Filter': 'Type H11 filters 95% of pollutants (0.3 microns)', 'Activated carbon filter': 'Neutralizes volatile organic compounds VOCs and other pollutants', 'Dimensions': '404 x 341 x 26 mm', 'Weight': '0.84 Kg'} | IP CCTV | Body Temperature Fever | Disinfectants | 20,00 €
SF-IPD540ZA-4I1 | https://d1x12lhh8s9nlj.cloudfront.net/images/productos/products/SF-IPD540ZA-4I1/SF-IPD540ZA-4I1.png | Safire Smart | ['Safire Smart', 'Range I1 with Advanced Artificial Intelligence', 'IP Dome Camera', '1/3" Progressive Scan CMOS', '4 Megapixel (2592x1520)', '2.8~12mm motorised lens', '0 Lux', 'IR Range 50 m', 'Compression H.265+ / H.264+', 'WDR 120dB', '3DNR', 'Integrated microphone', 'Audio', 'Advanced Artificial Intelligence: Classification of human, vehicle and non-motorized vehicle', 'Face detection and face capture', 'Counting people and vehicles', 'Extraction of human and vehicle characteristics', 'WEB, CMS, Smartphone and NVR interface', 'ONVIF Compatible', 'PoE (IEEE802.3af)', '3 Axis', 'Weatherproof IP67'] | {'Brand': 'Safire Smart', 'Range': 'I1', 'Image sensor': '1/3" Progressive Scan CMOS', 'Maximum resolution': '4 Megapixel (2592x1520)', 'Minimum illumination': 'Colour: 0.005 Lux @(F1.6, AGC ON), 0 Lux with IR', 'IR range': '50 m', 'Day/Night': 'Removable mechanical ICR filter', 'Electronic Shutter': '1/2~1/100.000 s', 'Main Stream rate': '25 FPS (4Mpx, 2K, 3Mpx, 1080P, 720P)\nHFR mode: 60 FPS (1080P / 720P)', 'Extra Stream rate': '25 FPS (720P, D1, CIF, 480x240)', 'Third Stream Rate': '25 FPS (D1, 480x240, CIF)', 'Compression': 'H.265+ / H.265 / H.264+ / H.264', 'Bitrate': '64 Kbps ~ 8 Mbps', 'Lens': '2.8~12mm motorised lens', 'Viewing Angle (FOV)': 'H: 100-28.9°, V: 54.5-16.7°, D: 104.8-33.1°', 'Range performance': 'W: 59 m (D), 24 m (O), 12 m (R), 6 m (I)\nT: 206 m (D), 82 m (O), 41 m (R), 21 m (I)', 'Image improvements': 'WDR 120dB, BLC, HLC, 3D-DNR, AWB, ROI, Mirror Function, Privacy Mask, ROI', 'Motion Detection': 'Yes', 'Smart Features': 'Advanced artificial intelligence based on human, vehicle and non-motorized vehicle classification on: Area Intrusion, Line Crossing, Entry Region, Exit Region\n\nFace Detection and Face Capture\n\nCounting of people, vehicles and non-motorized vehicles\n\nFeature extraction:\n- Human: Up to 13 characteristics\n- Vehicle: Up to 5 characteristics\n- Non-motorized vehicle: Up to 1 characteristics\n\nOther smart events: abandoned object, removed object', 'Exceptions': 'Scene change, blur detection and abnormal color detection', 'Audio': 'Built-in microphone, 1 Input, 1 Output', 'CVBS output': 'Yes (BNC for test)', 'Audio Compression': 'G711A / U', 'Network interface': 'Ethernet 10 / 100M BaseT', 'Internal memory': 'MicroSD card up to 256GB', 'Remote access': 'Web Browser, Smartphone App Safire Smart, PC Software Safire Smart VMS', 'Interoperability': 'ONVIF', 'Power': 'DC 12 V / 792 mA / 9W max. / IEEE802.3af PoE', '3 Axis': 'Yes', 'Degree of protection': 'Weatherproof IP67', 'Material': 'Metallic', 'Temp. operation': '-30º C ~ +60º C', 'Dimensions': '141 (Φ) x 100.2 (H) mm', 'Weight': '930 g'} | IP CCTV | Counting and Capacity Control | People Counting Cameras | 120,00 €
SF-T020A-3KE1 | https://d1x12lhh8s9nlj.cloudfront.net/images/productos/products/SF-T020A-3KE1/SF-T020A-3KE1.png | Safire Smart | ['Safire Smart', 'E1 Professional range of high quality and performance', 'Turret HDTVI, HDCVI, AHD and Analog Camera', 'CMOS 1/2.5"', '3K (2944x1656, 5Mpx 16:9)', 'Output 4in1', '2.8mm lens', '0 Lux', 'IR Range 30 m', 'Audio over coaxial', '2DNR', 'IR Cut', 'HLC, BLC, AGC, DWDR image enhancements', 'Weatherproof IP67'] | {'Brand': 'Safire Smart', 'Range': 'E1', 'Image sensor': '1/2.5" CMOS', 'Maximum resolution': '3K (2944x1656, 5Mpx 16:9)', 'Resolution': 'TVI: 2944×1656@20fps, 2560×1440@25fps/30fps\nCVI:2560×1440@25fps/30fps\nAHD: 2944×1656@20fps, 2560×1440@25fps/30fps\nCVBS: PAL/NTSC', 'Lens': '2.8 mm (H: 91º, V: 74.8º, D: 103.8º)', 'Minimum illumination': '0.01 Lux @(F1.2, AGC ON)', 'Infrared lighting': '0 Lux / IR range up to 30 m (ICR)', 'Day / Night': 'Auto / Colour / BW (Black and White)', 'Video output': '1 x BNC switchable between HDTVI / HDCVI / AHD / CVBS', 'Video switching': 'By DVR (HDTVI by default)', 'Audio': '1 Microphone (Audio over coaxial in HDTVI)', 'Basic functions': 'OSD menu (remote)', 'Configurable OSD functions': 'DWDR, 2DNR, AWB, ATW, BLC, AGC, Smart IR', 'Lens Adjustment': '3 Axis', 'Power': 'DC 12 V / 4 W max', 'Degree of protection': 'Weatherproof IP67', 'Temp. operation': '-30º C ~ +50º C', 'Dimensions': 'Ø 95.7 x 108 mm', 'Weight': '400 g'} | Analogue CCTV | HD 4n1 | Cameras | 25,70 €
SF-B080-2B1 | https://d1x12lhh8s9nlj.cloudfront.net/images/productos/products/SF-B080-2B1/SF-B080-2B1.png | Safire Smart | ['Safire Smart', 'Range B1 Economical', 'HDTVI, HDCVI, AHD and Analog Bullet Camera', 'CMOS 1/3"', '2Mpx (1920x1080)', 'Output 4in1', '2.8mm lens', '0 Lux', 'IR Range 30 m', '2D/3D DNR', 'IR Cut', 'Mirror', 'HLC, BLC, AGC, DWDR', 'Weatherproof IP67'] | {'Brand': 'Safire Smart', 'Range': 'B1 Economic', 'Image sensor': '1/3" CMOS', 'Maximum resolution': '2 Mpx (1920x1080)', 'Resolution': '2Mpx (25fps)', 'Lens': '2.8 mm (H: 93º, V: 53º, D: 107º)', 'Minimum illumination': '0.01 Lux @(F1.2, AGC ON)', 'Infrared lighting': '0 Lux / IR range up to 30 m (ICR)', 'Day / Night': 'Auto / Colour / BW (Black and White)', 'Video output': '1 x BNC switchable between HDTVI / HDCVI / AHD / CVBS', 'Video switching': 'By DVR (HDTVI by default)', 'Basic functions': 'OSD menu (remote)', 'Configurable OSD functions': 'DWDR, 2D/3D-DNR, AWB, ATW, BLC, AGC, Mirror, Smart IR', 'Lens Adjustment': '3 Axis', 'Power': 'DC 12 V / 250 mA, 3W max', 'Degree of protection': 'Weatherproof IP67', 'Temp. operation': '-30º C ~ +50º C', 'Material': 'Metal body and plastic bracket', 'Dimensions': '69 (H) x 69 (H) x 165.7 (D) mm', 'Weight': '370 g'} | Analogue CCTV | HD 4n1 | Cameras | 13,20 €
SF-B580V-2B1 | https://d1x12lhh8s9nlj.cloudfront.net/images/productos/products/SF-B580V-2B1/SF-B580V-2B1.png | Safire Smart | ['Safire Smart', 'Range B1 Economical', 'HDTVI, HDCVI, AHD and Analog Bullet Camera', 'CMOS 1/2.8"', '2Mpx (1920x1080)', 'Output 4in1', 'Varifocal Lens (manual) 2.8~12mm', '0 Lux', 'IR Range 50 m', '3D DNR', 'IR Cut', 'Mirror', 'HLC, BLC, AGC, 2D-DWDR', 'Weatherproof IP67'] | {'Brand': 'Safire Smart', 'Range': 'B1 Economic', 'Image sensor': '1/2.8" CMOS', 'Maximum resolution': '2 Mpx (1920x1080)', 'Resolution': '2Mpx (25fps)', 'Lens': 'Varifocal (manual) 2.8~12 mm (H: 93º~37º, V: 52º~21º, D: 107º~43º)', 'Minimum illumination': '0.01 Lux @(F1.2, AGC ON)', 'Infrared lighting': '0 Lux / IR range up to 50 m (ICR)', 'Day / Night': 'Auto / Colour / BW (Black and White)', 'Video output': '1 x BNC switchable between HDTVI / HDCVI / AHD / CVBS', 'Video output switching': 'By DVR (HDTVI by default)', 'Basic functions': 'OSD menu (remote)', 'Configurable OSD functions': 'DWDR, 2D-DNR, AWB, ATW, BLC, AGC, Mirror, Smart IR', 'Lens Adjustment': '3 Axis', 'Power': 'DC 12 V / 300 mA, 4W max', 'Degree of protection': 'Weatherproof IP67', 'Temp. operation': '-30º C ~ +50º C', 'Material': 'Metal body and plastic bracket', 'Dimensions': '80.3 (H) x 80.5 (W) x 217.8 (D) mm', 'Weight': '560 g'} | Analogue CCTV | HD 4n1 | Cameras | 28,00 €
SF-T942-2E | https://d1x12lhh8s9nlj.cloudfront.net/images/productos/products/SF-T942-2E/SF-T942-2E.png | N/A | ['Safire', 'Turret HDTVI, HDCVI, AHD and Analog Camera', 'ECO Range', '1/2.7" Brigates', '2 Mpx (1920x1080)', 'Output 4in1', '2.8 mm Lens', '0 Lux', 'Smart IR Matrix Matrix Range 20 m', 'IR Cut', 'DWDR', '3DNR', 'Weatherproof IP66'] | {'Range': '1080p ECO', 'Image sensor': '1/2.7" Brigates© 2.0 Megapixel (BG0806)', 'Resolution': 'HD 1080p (1920x1080) at 25 FPS', 'Video output': '1 x BNC switchable HDTVI 2.0 / HDCVI / AHD / CVBS', 'Minimum illumination': "0 Lux / SMD LED's IR (20m)", 'Basic functions': 'OSD menu, Day/Night with IR-CUT (ICR)', 'Configurable OSD functions': 'DWDR, 2D-NR, AE, AWB, AGC', 'Lens': '2.8 mm', 'Power': 'DC 12 V / 300 mA max.', 'Degree of protection': 'Weatherproof IP66, Anti-vandal', 'Temp. operation': '-10º C ~ 50º C', 'Dimensions': '73 (H) x 97 (Ø) mm', 'Weight': '310 g'} | Analogue CCTV | HD 4n1 | Cameras | 14,00 €
SF-B080A-3KB1-DL | https://d1x12lhh8s9nlj.cloudfront.net/images/productos/products/SF-B080A-3KB1-DL/SF-B080A-3KB1-DL.png | Safire Smart | ['Safire Smart', 'B1 Economic range with dual illumination', 'HDTVI, HDCVI, AHD and Analog Bullet Camera', 'CMOS 1/2.5"', '3K (5Mpx, 16:9)', 'Output 4in1', '2.8mm lens', '0 Lux', 'IR Range 20 m', '3D-DNR', 'IR Cut', 'Mirror', 'HLC, BLC, AGC, DWDR', 'Built-in microphone, audio over coaxial', 'Weatherproof IP67'] | {'Brand': 'Safire Smart', 'Range': 'B1 Economic with dual illumination', 'Image sensor': '1/2.5" CMOS', 'Maximum resolution': '3K (5Mpx 16:9, 2944x1656)', 'Resolution': '3K (20fps)\nTVI: 2944×1656@20fps, 2560×1440@25/30fps\nAHD: 2944×1656@20fps, 2560×1440@25/30fps\nCVI: 2560×1440@25/30fps\nCVBS: PAL/NSTC', 'Lens': '2.8 mm', 'Minimum illumination': '0.005 Lux @(F1.2, AGC ON)', 'Lighting': 'IR range up to 30 m (ICR)\nWhite LED up to 20', 'Day / Night': 'Auto / Colour / BW (Black and White)', 'Video output': '1 x BNC switchable between HDTVI / HDCVI / AHD / CVBS', 'Audio': 'Built-in microphone, audio over coaxial (over HDTVI)', 'Basic functions': 'OSD menu (remote)', 'Configurable OSD functions': 'DWDR, 3D-DNR, AWB, ATW, BLC, AGC, Mirror, Smart IR', 'Lens Adjustment': '3 Axis', 'Power': 'DC 12 V / 300 mA, 4W max', 'Degree of protection': 'Weatherproof IP67', 'Temp. operation': '-30º C ~ +50º C', 'Material': 'Metallic', 'Dimensions': '74.6 (H) x 75 (W) x 167.9 (D) mm', 'Weight': '400 g'} | Analogue CCTV | HD 4n1 | Cameras | 20,40 €
SF-T010-2B1L | https://d1x12lhh8s9nlj.cloudfront.net/images/productos/products/SF-T010-2B1L/SF-T010-2B1L.png | Safire Smart | ['Safire Smart', 'Range B1 Economical', 'Turret HDTVI, HDCVI, AHD and Analog Camera', 'CMOS 1/3"', '2Mpx (1920x1080)', 'Output 4in1', '2.8mm lens', '0 Lux', 'IR Range 20 m', 'DNR', 'IR Cut', 'Mirror', 'HLC, BLC, AGC, DWDR', 'Weatherproof IP67'] | {'Brand': 'Safire Smart', 'Range': 'B1 Economic', 'Image sensor': '1/3" CMOS', 'Maximum resolution': '2 Mpx (1920x1080)', 'Resolution': '2Mpx (25fps)', 'Lens': '2.8 mm (H: 93º, V: 53º, D: 107º)', 'Minimum illumination': '0.01 Lux @(F1.2, AGC ON)', 'Infrared lighting': '0 Lux / IR range up to 20 m (ICR)', 'Day / Night': 'Auto / Colour / BW (Black and White)', 'Video output': '1 x BNC switchable between HDTVI / HDCVI / AHD / CVBS', 'Basic functions': 'OSD menu (remote)', 'Configurable OSD functions': 'DWDR, DNR, AWB, ATW, BLC, AGC, Mirror, Smart IR', 'Lens Adjustment': '3 Axis', 'Power': 'DC 12 V / 250 mA, 3W max', 'Degree of protection': 'Weatherproof IP67', 'Temp. operation': '-30º C ~ +50º C', 'Material': 'Metal body and plastic bracket', 'Dimensions': '82.8 (H) x 94.6 (Ø) mm', 'Weight': '250 g'} | Analogue CCTV | HD 4n1 | Cameras | 13,00 €
SF-T010A-5B1-0360 | https://d1x12lhh8s9nlj.cloudfront.net/images/productos/products/SF-T010A-5B1-0360/SF-T010A-5B1-0360.png | Safire Smart | ['Safire Smart', 'Range B1 Economical', 'Turret HDTVI, HDCVI, AHD and Analog Camera', 'CMOS 1/2.5"', '5Mpx (2560x1936)', 'Output 4in1', '3.6mm lens', '0 Lux', 'IR Range 20 m', '2D DNR', 'IR Cut', 'Mirror', 'HLC, BLC, AGC, DWDR', 'Built-in microphone, audio over coaxial', 'Weatherproof IP67'] | {'Brand': 'Safire Smart', 'Range': 'B1 Economic', 'Image sensor': '1/2.5" CMOS', 'Maximum resolution': '5 Mpx (2560x1936)', 'Resolution': '5MP@20fps /4MP@30fps', 'Lens': '3.6 mm (H: 88.6º, V: 72.4º, D: 101.3º)', 'Minimum illumination': '0.01 Lux @(F1.2, AGC ON)', 'Infrared lighting': '0 Lux / IR range up to 20 m (ICR)', 'Day / Night': 'Auto / Colour / BW (Black and White)', 'Video output': '1 x BNC switchable between HDTVI / HDCVI / AHD / CVBS', 'Video output switching': 'By DVR (HDTVI by default)', 'Audio': 'Built-in microphone, audio over coaxial', 'Basic functions': 'OSD menu (remote)', 'Configurable OSD functions': 'DWDR, 2D-DNR, AWB, ATW, BLC, AGC, Mirror, Smart IR', 'Lens Adjustment': '3 Axis', 'Power': 'DC 12 V / 250 mA, 3W max', 'Degree of protection': 'Weatherproof IP67', 'Temp. operation': '-30º C ~ +50º C', 'Material': 'Metal body and plastic bracket', 'Dimensions': '82.8 (H) x 94.8 (Ø) mm', 'Weight': '200 g'} | Analogue CCTV | HD 4n1 | Cameras | 18,70 €
SF-B080A-3KE1 | https://d1x12lhh8s9nlj.cloudfront.net/images/productos/products/SF-B080A-3KE1/SF-B080A-3KE1.png | Safire Smart | ['Safire Smart', 'E1 Professional range of high quality and performance', 'HDTVI, HDCVI, AHD and Analog Bullet Camera', 'CMOS 1/2.5"', '3K (2944x1656, 5Mpx 16:9)', 'Output 4in1', '2.8mm lens', '0 Lux', 'IR Range 30 m', 'Audio over coaxial', '2DNR', 'IR Cut', 'HLC, BLC, AGC, DWDR image enhancements', 'Weatherproof IP67'] | {'Brand': 'Safire Smart', 'Range': 'E1 High-quality, high-performance professional', 'Image sensor': '1/2.5" CMOS', 'Maximum resolution': '3K (2944x1656, 5Mpx 16:9)', 'Resolution': 'TVI: 2944×1656@20fps, 2560×1440@25fps/30fps\nCVI:2560×1440@25fps/30fps\nAHD: 2944×1656@20fps, 2560×1440@25fps/30fps\nCVBS: PAL/NTSC', 'Lens': '2.8 mm (H: 91º, V: 74.8º, D: 103.8º)', 'Minimum illumination': '0.01 Lux @(F1.2, AGC ON)', 'Infrared lighting': '0 Lux / IR range up to 30 m (ICR)', 'Day / Night': 'Auto / Colour / BW (Black and White)', 'Video output': '1 x BNC switchable between HDTVI / HDCVI / AHD / CVBS', 'Audio': '1 Microphone (Audio over coaxial in HDTVI)', 'Basic functions': 'OSD menu (remote)', 'Configurable OSD functions': 'DWDR, 2DNR, AWB, ATW, BLC, AGC, Smart IR', 'Lens Adjustment': '3 Axis', 'Power': 'DC 12 V / 500 mA, 6W max', 'Degree of protection': 'Weatherproof IP67', 'Temp. operation': '-30º C ~ +50º C', 'Material': 'Metal body and plastic bracket', 'Dimensions': '74.50 (H) x 74.50 (W) x 167.5 (D) mm', 'Weight': '570 g'} | Analogue CCTV | HD 4n1 | Cameras | 24,50 €
DM957VIB-F4N1 | https://d1x12lhh8s9nlj.cloudfront.net/images/productos/products/DM957VIB-F4N1/DM957VIB-F4N1.png | N/A | ['AE Shutter, automatic exposure control to optimize the input of received light', '2D-NR, digital noise reduction system without loss of focus', 'AWB, automatic white balance for true colours'] | {'Range': '1080p ECO', 'Image sensor': '1/2.7" 2.1 Megapixel (model PS5220)', 'DSP': 'V30', 'Resolution': 'HD 1080p (1920x1080) at 25 FPS / CVBS 1000TVL', 'Video output': '1 x BNC switchable between HDTVI / HDCVI / AHD / CVBS', 'Minimum illumination': '0 Lux / 3 IR LEDs Array (40 m)', 'Basic functions': 'OSD menu (remote), Day/Night with IR-CUT (ICR)', 'Configurable OSD functions': 'DWDR, 2D-NR, AE, AWB, AGC', 'Lens': 'Varifocal 2.7 ~ 13.5 mm (D: 94º ~ 25º)', 'Power': 'DC 12 V / 450 mA', 'Degree of protection': 'Weatherproof IP66', 'Temp. operation': '-10º C ~ +60º C', 'Dimensions': '95 (D) x 120 (Ø) mm', 'Weight': '500 g'} | Analogue CCTV | HD 4n1 | Cameras | 22,00 €
SF-T010A-2B1 | https://d1x12lhh8s9nlj.cloudfront.net/images/productos/products/SF-T010A-2B1/SF-T010A-2B1.png | Safire Smart | ['Safire Smart', 'Range B1 Economical', 'Turret HDTVI, HDCVI, AHD and Analog Camera', 'CMOS 1/2.8"', '2Mpx (1920x1080)', 'Output 4in1', '2.8mm lens', '0 Lux', 'IR Range 20 m', '2D-DNR', 'IR Cut', 'Mirror', 'HLC, BLC, AGC, DWDR -Integrated microphone, audio over coaxial', 'Weatherproof IP67'] | {'Brand': 'Safire Smart', 'Range': 'B1 Economic', 'Image sensor': '1/2.8" CMOS', 'Maximum resolution': '2 Mpx (1920x1080)', 'Resolution': '2Mpx (25fps)', 'Lens': '2.8 mm (H: 92.3º, V: 48.5º, D: 107º)', 'Minimum illumination': '0.01 Lux @(F1.2, AGC ON)', 'Infrared lighting': '0 Lux / IR range up to 20 m (ICR)', 'Day / Night': 'Auto / Colour / BW (Black and White)', 'Video output': '1 x BNC switchable between HDTVI / HDCVI / AHD / CVBS', 'Video output switching': 'By DVR (HDTVI by default)', 'Audio': 'Built-in microphone, audio over coaxial', 'Basic functions': 'OSD menu (remote)', 'Configurable OSD functions': 'DWDR, 2D-DNR, AWB, ATW, BLC, AGC, Mirror, Smart IR', 'Lens Adjustment': '3 Axis', 'Power': 'DC 12 V / 300 mA, 4W max', 'Degree of protection': 'Weatherproof IP67', 'Temp. operation': '-30º C ~ +50º C', 'Material': 'Metal body and plastic bracket', 'Dimensions': '82.8 (H) x 94.6 (Ø) mm', 'Weight': '390 g'} | Analogue CCTV | HD 4n1 | Cameras | 14,40 €
T957ZSW-5U4N1 | https://d1x12lhh8s9nlj.cloudfront.net/images/productos/products/T957ZSW-5U4N1/T957ZSW-5U4N1.png | N/A | ['HDTVI, HDCVI, AHD and Analogue dome camera', 'ULTRA Range', '1/2.8“ 5.14MP SONY STARVIS CMOS', 'IMX335+FH8556', '5 Mpx (2592x1944)', 'Output 4in1', '2.7~13.5 mm Motorised Autofocus Lens', 'High sensitivity Super Starlight', '0 Lux - IR Array Range 40 m', 'WDR', '3DNR', 'IR Cut', 'Weatherproof IP66'] | {'Range': '5Mpx ULTRA', 'Image sensor': '1/2.8" Sony© Starvis 5.14 Mpx', 'DSP': 'FH8556', 'Resolution': 'Default:4Mpx@25FPS (HDTVI, HDCVI, AHD)\nOptional via menu: 5Mpx@20FPS(HDTVI, AHD)', 'Video output': '1 x BNC switchable HDTVI 2.0 / HDCVI / AHD / CVBS', 'Minimum illumination': '0 Lux / 3 IR LEDs Array (40 m)', 'Basic functions': 'OSD menu, Day/Night with IR-CUT (ICR)', 'Configurable OSD functions': 'WDR 120dB, BLC, 3D-NR, AE, ATW, AWB, AGC, Smart IR', 'Lens': '2.7~13.5 mm Motorised Autofocus Lens', 'Power': 'DC 12 V / 1000 mA max.', 'Degree of protection': 'Weatherproof IP66', 'Temp. operation': '-10º C ~ +50º C', 'Dimensions': '280 (D) x 60 (W) x 80 (H) mm', 'Base diameter': '4 screws 70x70 mm', 'Weight': '500 g'} | Analogue CCTV | HD 4n1 | Cameras | 37,00 €
SF-T520Z-3KE1 | https://d1x12lhh8s9nlj.cloudfront.net/images/productos/products/SF-T520Z-3KE1/SF-T520Z-3KE1.png | Safire Smart | ['Safire Smart', 'E1 Professional range of high quality and performance', 'Turret HDTVI, HDCVI, AHD and Analog Camera', 'CMOS 1/2.5"', '3K (2944x1656, 5Mpx 16:9)', 'Output 4in1', '2.8-12mm motorised lens', '0 Lux', 'IR Range 50 m', '2DNR', 'IR Cut', 'HLC, BLC, AGC, DWDR image enhancements', 'Weatherproof IP67'] | {'Brand': 'Safire Smart', 'Range': 'E1 High-quality, high-performance professional', 'Image sensor': '1/2.5" CMOS', 'Maximum resolution': '3K (2944x1656, 5Mpx 16:9)', 'Resolution': 'TVI: 2944×1656@20fps, 2560×1440@25fps/30fps\nCVI:2560×1440@25fps/30fps\nAHD: 2944×1656@20fps, 2560×1440@25fps/30fps\nCVBS: PAL/NTSC', 'Lens': 'Motorized 2.8 - 12 mm', 'Minimum illumination': '0.01 Lux @(F1.2, AGC ON)', 'Infrared lighting': '0 Lux / IR range up to 30 m (ICR)', 'Day / Night': 'Auto / Colour / BW (Black and White)', 'Video output': '1 x BNC switchable between HDTVI / HDCVI / AHD / CVBS', 'Video switching': 'By DVR (HDTVI by default)', 'Audio': 'Does not have', 'Basic functions': 'OSD menu (remote)', 'Configurable OSD functions': 'DWDR, 2DNR, AWB, ATW, BLC, AGC, Smart IR', 'Lens Adjustment': '3 Axis', 'Power': 'DC 12 V / 500 mA, 4W max', 'Degree of protection': 'Weatherproof IP67', 'Temp. operation': '-30º C ~ +50º C', 'Material': 'Metal body', 'Dimensions': '132 (Ø) x 103 (h) mm', 'Weight': '570 g'} | Analogue CCTV | HD 4n1 | Cameras | 36,90 €
UV-UAC-B112-AF40 | https://d1x12lhh8s9nlj.cloudfront.net/images/productos/products/UV-UAC-B112-AF40/UV-UAC-B112-AF40.png | N/A | ['Uniview', 'Analog Bullet Camera', '4N1 TVI/AHD/CVI/CVBS', '1/3" Progressive Scan CMOS', '2 Megapixel (1920x1080)', '4 mm Lens', '0.02 Lux', 'IR Range 20 m', 'Integrated microphone', 'Weatherproof IP67'] | {'Range': 'Uniview', 'Image sensor': '1/3" Progressive Scan CMOS', 'Maximum resolution': '2Mpx', 'Main Stream rate': '2Mpx (1920x1080)', 'Extra Stream rate': '720p (1280x720)', 'Lens': '4 mm', 'Viewing Angle (FOV)': '80.2° (H), 40.7° (V), 90.5° (D)', 'Minimum illumination': '0.02 Lux (F2.0, AGC ON)\n0 Lux, IR ON', 'Infrared range': '20 m', 'Audio': 'Built-in microphone (Audio via coaxial cable in HDTVI)', 'Image improvements': 'BLC, HLC, DWDR, 2D-DNR', 'Day / Night': 'Mechanical ICR filter', 'Invert image (Flip)': 'Supports horizontal rotation of 180° and vertical rotation of 180°', 'Video output': 'BNC, supports TVI, AHD, CVI and CVBS', 'Power': 'DC 12V / 2.88W', 'Temp. operation': '-30º C ~ 60º C', 'Degree of protection': 'Weatherproof IP67', 'Dimensions': '143 (D) x 63 (H) x 65 (W) mm', 'Weight': '135 g'} | Analogue CCTV | HD 4n1 | Cameras | 12,89 €
SF-T020-2B1 | https://d1x12lhh8s9nlj.cloudfront.net/images/productos/products/SF-T020-2B1/SF-T020-2B1.png | Safire Smart | ['Safire Smart', 'Range B1 Economical', 'Turret HDTVI, HDCVI, AHD and Analog Camera', 'CMOS 1/3"', '2Mpx (1920x1080)', 'Output 4in1', '2.8mm lens', '0 Lux', 'IR Range 30 m', '2D/3D DNR', 'IR Cut', 'Mirror', 'HLC, BLC, AGC, DWDR', 'Weatherproof IP67'] | {'Brand': 'Safire Smart', 'Range': 'B1 Economic', 'Image sensor': '1/3" CMOS', 'Maximum resolution': '2 Mpx (1920x1080)', 'Resolution': '2Mpx (25fps)', 'Lens': '2.8 mm (H: 93º, V: 53º, D: 107º)', 'Minimum illumination': '0.01 Lux @(F1.2, AGC ON)', 'Infrared lighting': '0 Lux / IR range up to 30 m (ICR)', 'Day / Night': 'Auto / Colour / BW (Black and White)', 'Video output': '1 x BNC switchable between HDTVI / HDCVI / AHD / CVBS', 'Video output switching': 'Via OSD menu', 'Basic functions': 'OSD menu (remote)', 'Configurable OSD functions': 'DWDR, 2D/3D-DNR, AWB, ATW, BLC, AGC, Mirror, Smart IR', 'Lens Adjustment': '3 Axis', 'Power': 'DC 12 V / 250 mA, 3W max', 'Degree of protection': 'Weatherproof IP67', 'Temp. operation': '-30º C ~ +50º C', 'Material': 'Metal body and plastic bracket', 'Dimensions': '82.8 (H) x 94.6 (Ø) mm', 'Weight': '390 g'} | Analogue CCTV | HD 4n1 | Cameras | 14,40 €
SF-B080SA-2E1 | https://d1x12lhh8s9nlj.cloudfront.net/images/productos/products/SF-B080SA-2E1/SF-B080SA-2E1.png | Safire Smart | ['Safire Smart', 'E1 Professional high quality and performance range', 'Turret HDTVI, HDCVI, AHD and Analog Camera', 'CMOS 1/2.8" Starlight', '2Mpx (1920x1080)', 'Output 4in1', '2.8mm lens', '0 Lux', 'IR Range 30 m', '3D DNR', 'IR Cut', 'HLC, BLC, AGC', 'WDR (120dB)', 'Audio over coaxial over HDTVI- Waterproof IP67'] | {'Brand': 'Safire Smart', 'Range': 'E1 High-quality, high-performance professional', 'Image sensor': '1/2.8" CMOS Starlight', 'Maximum resolution': '2 Mpx (1920x1080)', 'Resolution': '2Mpx (25fps)', 'Lens': '2.8 mm (H: 101º, V: 68.6º, D: 108.6º)', 'Minimum illumination': '0.001 Lux @(F1.2, AGC ON)', 'Infrared lighting': '0 Lux / IR range up to 30 m (ICR)', 'Day / Night': 'Auto / Colour / BW (Black and White)', 'Audio over coaxial': 'Integrated Microphone (Audio over coaxial supported over HDTVI)', 'Video output': '1 x BNC switchable between HDTVI / HDCVI / AHD / CVBS', 'Video switching': 'By DVR (HDTVI by default)', 'Basic functions': 'OSD menu (remote)', 'Configurable OSD functions': 'DWDR, 3D-DNR, AWB, ATW, BLC, AGC, Mirror, Smart IR', 'Lens Adjustment': '3 Axis', 'Power': 'DC 12 V / 300 mA, 4W max', 'Degree of protection': 'Weatherproof IP67', 'Temp. operation': '-30º C ~ +50º C', 'Material': 'Metal body and plastic bracket', 'Dimensions': '82.8 (H) x 94.6 (Ø) mm', 'Weight': '390 g'} | Analogue CCTV | HD 4n1 | Cameras | 24,25 €
SF-T020CA-5B1-0360 | https://d1x12lhh8s9nlj.cloudfront.net/images/productos/products/SF-T020CA-5B1-0360/SF-T020CA-5B1-0360.png | Safire Smart | ['Safire Smart', 'Range B1 Economic Night Color', 'HDTVI, HDCVI and AHD Turret Camera', 'CMOS 1/2.5"', '5Mpx (2560x1936)', 'Output 3in1', '3.6mm lens', 'Color Image 24/7', '0 Lux', 'Range 30 m White led', '2D DNR', 'Mirror', 'HLC, BLC, AGC, DWDR', 'Built-in microphone, audio over coaxial', 'Weatherproof IP67'] | {'Brand': 'Safire Smart', 'Range': 'B1 Economic Night color', 'Image sensor': '1/2.5" CMOS', 'Maximum resolution': '5 Mpx (2560x1936)', 'Resolution': '5MP@20fps /4MP@30fp', 'Lens': '3.6 mm (H: 88.6º, V: 72.4º, D: 101.3º)', 'Minimum illumination': '0.01 Lux @(F1.2, AGC ON)', 'Led Lighting': 'Up to 30 m with white LED', 'Day / Night': 'Auto / Colour / BW (Black and White)', 'Video output': '1 x BNC switchable HDTVI / HDCVI / AHD', 'Video output switching': 'Via Switch', 'Audio': 'Built-in microphone, audio over coaxial', 'Basic functions': 'OSD menu (remote)', 'Configurable OSD functions': 'DWDR, 2D/3D-DNR, AWB, ATW, BLC, AGC, Mirror', 'Lens Adjustment': '3 Axis', 'Power': 'DC 12 V / 250 mA, 3W max', 'Degree of protection': 'Weatherproof IP67', 'Temp. operation': '-30º C ~ +50º C', 'Material': 'Metal body and plastic bracket', 'Dimensions': '82.8 (H) x 94.6 (Ø) mm', 'Weight': '390 g'} | Analogue CCTV | HD 4n1 | Cameras | 20,00 €
T821-2E | https://d1x12lhh8s9nlj.cloudfront.net/images/productos/products/T821-2E/T821-2E.png | N/A | ['Turret HDTVI, HDCVI, AHD and Analog Camera', 'ECO Range', '1/2.7" CMOS', '2 Mpx (1920x1080)', 'Output 4in1', '3.6 mm Lens', '0 Lux', 'IR Matrix Range 30 m', '2D DNR', 'IR Cut', 'Weatherproof IP66'] | {'Range': 'ECO', 'Image sensor': '1/2.7" CMOS FH8536H', 'Maximum resolution': '2 MP (1920x1080) to 30 fps', 'Lens': '3.6 mm', 'Minimum illumination': '0.01 Lux @ (F2.0, AGC ON)', 'Infrared lighting': '0 Lux / IR Matrix LEDs (range 30 m)', 'Video output': 'HDTVI / HDCVI / AHD / CVBS', 'Basic functions': 'OSD Menu', 'Configurable OSD functions': 'DWDR, 2D DNR, AE, ATW, AWB, BLC, Mirror, Flip', 'Alarm': 'Does not have', 'Audio': 'Does not have', 'Power': 'DC 12 V / 300 mA/3.6 W', 'Degree of protection': 'Weatherproof IP66', 'Temp. operation': '-10º C ~ +60º C', 'Dimensions': '87(Fo) x111.7 (Ø) mm', 'Weight': '290 g'} | Analogue CCTV | HD 4n1 | Cameras | 11,50 €
XS-B828Z-2E4N1 | https://d1x12lhh8s9nlj.cloudfront.net/images/productos/products/XS-B828Z-2E4N1/XS-B828Z-2E4N1.png | X-Security | ['X-Security', 'HDTVI, HDCVI, AHD and Analogue bullet camera', 'ECO Range', '1/2.7" CMOS Progressive', '1080P full HD (1920x1080)', 'Output 4in1', '2.7~12 mm Motorised Lens', 'Manual Focus', '0 Lux - IR Array Range 60 m', 'IR Cut', 'Weatherproof IP67'] | {'Brand': 'X-Security', 'Range': 'ECO', 'Image sensor': '1/2.7" CMOS Progressive', 'Resolution': '1080p (1920x1080) to 25/30 FPS, 720P (1280x720) to 25/30/50/60 FPS', 'Video output': '1 x BNC HDTVI / HDCVI / AHD / CVBS', 'Minimum illumination': 'Color 0.02Lux (F1.8) / B/W 0 Lux, 4 LEDs Array (60 m)', 'Basic functions': 'OSD Menu, Day/Night with Smart IR (Auto/Manual)', 'Configurable OSD functions': 'DWDR , 2D-NR, HLC, BLC, AGC', 'Lens': 'Varifocal Motorised 2.7 ~ 12 mm (105.9º ~ 33.4º)', 'Power': 'DC 12 V / 12.1W max.', 'Degree of protection': 'Weatherproof IP67', 'Temp. operation': '-30º C ~ +60º C', 'Dimensions': '213 (D) x 90.4 (Ø) mm', 'Weight': '700 g'} | Analogue CCTV | HD 4n1 | Cameras | 42,00 €
SF-T957V-3KE | https://d1x12lhh8s9nlj.cloudfront.net/images/productos/products/SF-T957V-3KE/SF-T957V-3KE.png | Safire | ['Safire', 'Turret HDTVI, HDCVI, AHD and Analog Camera', 'ECO Range', 'High Performance CMOS 3K (5Mpx 16:9)', '3K (2880x1620)', 'Output 4in1', '2.7~13.5 mm Varifocal lens', '0 Lux', 'IR Matrix Range 40 m', '2D DNR', 'IR Cut', 'Weatherproof IP66'] | {'Brand': 'Safire', 'Range': 'ECO', 'Image sensor': '3K High Performance CMOS (5Mpx 16:9)', 'Maximum resolution': '3K (2880x1620) to 20 fps', 'Resolution': 'TVI: 3K (20 fps) / 4 Mpx (15~30 fps) / 1080p (25~30 [%VAR%] fps)\nCVI: 4 Mpx (25~30 fps) / 1080p (25~30 [%VAR%] fps)\nAHD: 4 Mpx (15~30 fps) / 1080p (25~30 [%VAR%] fps)\nCVBS: PAL/NTSC', 'Lens': '2.7~13.5mm varifocal', 'Viewing Angle (FOV)': '113º - 31º (H), 58º - 18º (V), 138º - 36º (D)', 'Minimum illumination': '0.01 Lux @ (F1.2, AGC ON)', 'Infrared lighting': '0 Lux / IR Matrix LEDs (range 40 m)', 'Day / Night': 'Auto / Color / BW (black and white)', 'Video output': '1 x BNC switchable between HDTVI / HDCVI / AHD / CVBS', 'Video output switching': 'Via Switch', 'Basic functions': 'OSD menu (remote)', 'Configurable OSD functions': 'DWDR, 2D DNR, AE, ATW, AWB, BLC, Mirror, Flip', 'Alarm': 'Does not have', 'Audio': 'Does not have', 'Power': 'DC 12 V / 400 mA, 4.8 W max.', 'Degree of protection': 'Weatherproof IP66', 'Temp. operation': '-10º C ~ +50º C', 'Material': 'Metallic', 'Dimensions': '104 (D) x 119 (W) x 129.4 (H) mm', 'Base diameter': '104 (Ø) mm / 4 screws', 'Weight': '520 g'} | Analogue CCTV | HD 4n1 | Cameras | 25,00 €
SF-T955V-2E4N1 | https://d1x12lhh8s9nlj.cloudfront.net/images/productos/products/SF-T955V-2E4N1/SF-T955V-2E4N1.png | Safire | ['Safire', 'Turret HDTVI, HDCVI, AHD and Analog Camera', 'ECO Range', '1/3" SOI 2 Mpx', '1080p (1920x1080)', 'Output 4in1', '2.7~13.5 mm Varifocal lens', '0 Lux', 'Smart IR Matrix Matrix Range 30 m', '3D DNR', 'IR Cut', 'Weatherproof IP66'] | {'Brand': 'Safire', 'Range': 'ECO', 'Image sensor': '1/3" SOI 2 Mpx', 'Maximum resolution': '2 MP (1920x1080) to 30 fps', 'Resolution': 'TVI: 1080p (25~30 fps) / 720p (25~30 fps)\nAHD: 1080p (25~30 fps) / 720p (25~30 fps)\nCVI: 1080p (25~30 fps) / 720p (25~30 fps)\nCVBS: PAL / NTCS', 'Lens': '2.7~13.5mm varifocal', 'Viewing Angle (FOV)': '105º (H)', 'Minimum illumination': '0.01 Lux @ (F1.2, AGC ON)', 'Infrared lighting': '0 Lux / Smart IR Matrix LEDs (range 30 m)', 'Day / Night': 'Auto / Color / BW (black and white)', 'Video output': '1 x BNC switchable between HDTVI / HDCVI / AHD / CVBS', 'Video output switching': 'Via Switch', 'Basic functions': 'OSD menu (remote)', 'Configurable OSD functions': 'DWDR, 3D DNR, AE, ATW, AWB, BLC, FLC, Smart IR', 'Alarm': 'Does not have', 'Audio': 'Does not have', 'Power': 'DC 12 V / 420 mA, 5 W max.', 'Degree of protection': 'Weatherproof IP66', 'Temp. operation': '-10º C ~ +55º C', 'Material': 'Metallic', 'Dimensions': '89 (D) x 134 (W) x 145 (H) mm', 'Base diameter': '96 (Ø) mm / 3 screws', 'Weight': '800 g'} | Analogue CCTV | HD 4n1 | Cameras | 22,00 €
DM955VSWG-F4N1 | https://d1x12lhh8s9nlj.cloudfront.net/images/productos/products/DM955VSWG-F4N1/DM955VSWG-F4N1.png | N/A | ['HDTVI, HDCVI, AHD and Analogue dome camera', 'ULTRA Range', '1/2.8" Sony Exmor 2.13 Megapixel', 'IMX307+FH8550M', 'HD 1080P (1920x1080)', 'Output 4in1', '2.7~13.5 mm Lens', '0 Lux - IR Range 30 m', 'High sensitivity Starlight', 'WDR (120dB)', '3DNR', 'IR Cut', 'Screw for easy orientation', 'Weatherproof IP66'] | {'Range': '1080p ULTRA', 'Image sensor': '1/2.8" Sony© 2.13 Megapixel Exmor (model IMX307', 'DSP': 'FH8550M', 'Resolution': 'HD 1080p (1920x1080) at 25 FPS / CVBS 1000TVL', 'Video output': '1 x BNC switchable HDTVI 2.0 / HDCVI / AHD / CVBS', 'Minimum illumination': "0 Lux / SMD IR LED's (30m)", 'Basic functions': 'OSD menu (remote), Day/Night with IR-CUT (ICR), ATR', 'Configurable OSD functions': 'WDR (120dB), 3D-NR, AE, AWB, AGC', 'Lens': 'Varifocal 2.7 ~ 13.5 mm', 'Power': 'DC 12 V / 450 mA', 'Degree of protection': 'Weatherproof IP66', 'Temp. operation': '-10º C ~ +50º C', 'Dimensions': '89 (D) x 145 (Ø) mm', 'Weight': '585 g'} | Analogue CCTV | HD 4n1 | Cameras | 28,00 €
SF-T020SA-2E1 | https://d1x12lhh8s9nlj.cloudfront.net/images/productos/products/SF-T020SA-2E1/SF-T020SA-2E1.png | Safire Smart | ['Safire Smart', 'E1 Professional high quality and performance range', 'Turret HDTVI, HDCVI, AHD and Analog Camera', 'CMOS 1/2.8" Starlight', '2Mpx (1920x1080)', 'Output 4in1', '2.8mm lens', '0 Lux', 'IR Range 30 m', '3D DNR', 'IR Cut', 'HLC, BLC, AGC', 'WDR (120dB)', 'Audio over coaxial over HDTVI- Waterproof IP67'] | {'Brand': 'Safire Smart', 'Range': 'E1 High-quality, high-performance professional', 'Image sensor': '1/2.8" CMOS Starlight', 'Maximum resolution': '2 Mpx (1920x1080)', 'Resolution': '2Mpx (25fps)', 'Lens': '2.8 mm (H: 101º, V: 68.6º, D: 108.6º)', 'Minimum illumination': '0.001 Lux @(F1.2, AGC ON)', 'Infrared lighting': '0 Lux / IR range up to 30 m (ICR)', 'Day / Night': 'Auto / Colour / BW (Black and White)', 'Audio over coaxial': 'Integrated Microphone (Audio over coaxial supported over HDTVI)', 'Video output': '1 x BNC switchable between HDTVI / HDCVI / AHD / CVBS', 'Video switching': 'By DVR (HDTVI by default)', 'Basic functions': 'OSD menu (remote)', 'Configurable OSD functions': 'DWDR, 3D-DNR, AWB, ATW, BLC, AGC, Mirror, Smart IR', 'Lens Adjustment': '3 Axis', 'Power': 'DC 12 V / 300 mA, 4W max', 'Degree of protection': 'Weatherproof IP67', 'Temp. operation': '-30º C ~ +50º C', 'Material': 'Metal body and plastic bracket', 'Dimensions': '82.8 (H) x 94.6 (Ø) mm', 'Weight': '390 g'} | Analogue CCTV | HD 4n1 | Cameras | 24,25 €
SF-B080A-2B1-DL | https://d1x12lhh8s9nlj.cloudfront.net/images/productos/products/SF-B080A-2B1-DL/SF-B080A-2B1-DL.png | Safire Smart | ['Safire Smart', 'B1 Economic range with dual illumination', 'HDTVI, HDCVI, AHD and Analog Bullet Camera', 'CMOS 1/2.8"', '2Mpx (1920x1080)', 'Output 4in1', '2.8mm lens', '0 Lux', 'IR Range 20 m', '3D-DNR', 'IR Cut', 'Mirror', 'HLC, BLC, AGC, DWDR', 'Built-in microphone, audio over coaxial', 'Weatherproof IP67'] | {'Brand': 'Safire Smart', 'Range': 'B1 Economic with dual illumination', 'Image sensor': '1/3" CMOS', 'Maximum resolution': '2 Mpx (1920x1080)', 'Resolution': '2Mpx (25fps)', 'Lens': '2.8 mm (H: 106.8º, V: 74.3º, D: 114.2º)', 'Minimum illumination': '0.005 Lux @(F1.2, AGC ON)', 'Lighting': 'IR range up to 30 m (ICR)\nWhite LED up to 20 mj', 'Day / Night': 'Auto / Colour / BW (Black and White)', 'Video output': '1 x BNC switchable between HDTVI / HDCVI / AHD / CVBS', 'Audio': 'Built-in microphone, audio over coaxial (over HDTVI)', 'Basic functions': 'OSD menu (remote)', 'Configurable OSD functions': 'DWDR, 3D-DNR, AWB, ATW, BLC, AGC, Mirror, Smart IR', 'Lens Adjustment': '3 Axis', 'Power': 'DC 12 V / 300 mA, 4W max', 'Degree of protection': 'Weatherproof IP67', 'Temp. operation': '-30º C ~ +50º C', 'Material': 'Metallic', 'Dimensions': '74.6 (H) x 75 (W) x 167.9 (D) mm', 'Weight': '400 g'} | Analogue CCTV | HD 4n1 | Cameras | 12,00 €
XS-T744SWA-2P-0280 | https://d1x12lhh8s9nlj.cloudfront.net/images/productos/products/XS-T744SWA-2P-0280/XS-T744SWA-2P-0280.png | X-Security | ['X-Security', 'Turret HDTVI, HDCVI, AHD and Analog Camera', 'PRO Range', '1/2.8" CMOS', '2 Mpx (1920x1080)', 'Output 4in1', '2.8 mm Lens', '0 Lux', 'IR Range 30 m', 'Audio over Coaxial', 'Starlight', 'IR Cut', 'Weatherproof IP67'] | {'Brand': 'X-Security', 'Range': 'PRO', 'Image sensor': '1/2.7" CMOS', 'Maximum resolution': '2 Mpx (1920x1080)', 'Resolution': '1080p (1920 × 1080); 960H (960 × 576/960 × 480)', 'Lens': '2.8 mm', 'Minimum illumination': '0.002 Lux/F1.6, 30 IRE, 0 Lux IR on', 'Infrared lighting': '0 Lux / SMART IR (30 m)', 'Day / Night': 'Auto / Colour / BW (Black and White)', 'Audio': 'Built-in microphone (Audio via coaxial cable in HDCVI)', 'Video output': '1 x BNC switchable between HDTVI / HDCVI / AHD / CVBS', 'Video output switching': 'Via Switch', 'Basic functions': 'OSD menu (remote)', 'Configurable OSD functions': 'DWDR, 3D-DNR, HLC, BLC, Mirror, Smart IR', 'Lens Adjustment': '3 Axis', 'Power': 'DC 12 V / 434 mA, 3.1 W max', 'Degree of protection': 'Weatherproof IP67', 'Temp. operation': '-40º C ~ +60º C', 'Material': 'Metallic', 'Dimensions': '88.1 (H) x 109.9 (Ø) mm', 'Weight': '450 g'} | Analogue CCTV | HD 4n1 | Cameras | 23,00 €
SF-T020-5B1-0360 | https://d1x12lhh8s9nlj.cloudfront.net/images/productos/products/SF-T020-5B1-0360/SF-T020-5B1-0360.png | Safire Smart | ['Safire Smart', 'Range B1 Economical', 'HDTVI, HDCVI, AHD Turret Camera', 'CMOS 1/2.5"', '5Mpx (2560x1936)', 'Output 3in1', '3.6mm lens', '0 Lux', 'IR Range 30 m', '2D DNR', 'IR Cut', 'Mirror', 'BLC, AGC, DWDR', 'Weatherproof IP67'] | {'Brand': 'Safire Smart', 'Range': 'B1 Economic', 'Image sensor': '1/2.5" CMOS', 'Maximum resolution': '5 Mpx (2560x1936)', 'Resolution': '5MP@20fps /4MP@30fps', 'Lens': '3.6 mm (H: 88.6º, V: 72.4º, D: 101.3º)', 'Minimum illumination': '0.01 Lux @(F1.2, AGC ON)', 'Infrared lighting': '0 Lux / IR range up to 30 m (ICR)', 'Day / Night': 'Auto / Colour / BW (Black and White)', 'Video output': '1 x BNC switchable HDTVI / HDCVI / AHD', 'Video output switching': 'By DVR (HDTVI by default)', 'Basic functions': 'OSD menu (remote)', 'Configurable OSD functions': 'DWDR, 2D/3D-DNR, AWB, ATW, BLC, AGC, Mirror, Smart IR', 'Lens Adjustment': '3 Axis', 'Power': 'DC 12 V / 250 mA, 3W max', 'Degree of protection': 'Weatherproof IP67', 'Temp. operation': '-30º C ~ +50º C', 'Material': 'Metal body and plastic bracket', 'Dimensions': '82.8 (H) x 94.6 (Ø) mm', 'Weight': '390 g'} | Analogue CCTV | HD 4n1 | Cameras | 18,50 €
T941SW-2P4N1 | https://d1x12lhh8s9nlj.cloudfront.net/images/productos/products/T941SW-2P4N1/T941SW-2P4N1.png | N/A | ['HDTVI, HDCVI, AHD and Analogue dome camera', 'PRO Range', '2 Megapixel (1920x1080)', '1/2.8" 2.16Mp SONY STARVIS CMOS', 'IMX307+FH8550M', 'High sensitivity Starlight', 'Output 4in1', '3.6 mm Lens', '0 Lux - IR range 20m', 'WDR', 'IP66'] | {'Range': '1080p PRO', 'Image sensor': '1/2.8" 2.16Mp SONY STARVIS CMOSIMX307', 'DSP': 'FH8550M', 'Resolution': 'HD 1080p (1920x1080) at 25 FPS / CVBS 1000TVL', 'Video output': '1 x BNC switchable HDTVI 2.0 / HDCVI / AHD / CVBS', 'Minimum illumination': '0 Lux / IR LEDs Array (20 m)', 'Basic functions': 'OSD menu (remote), Day/Night with IR-CUT (ICR), ATR', 'Configurable OSD functions': 'WDR, 3D-NR, AE, AWB, AGC', 'Lens': '3.6 mm', 'Power': 'DC 12 V / 300 mA', 'Degree of protection': 'Weatherproof IP66', 'Temp. operation': '-10º C ~ +50º C', 'Dimensions': '68 (H) x 97 (Ø) mm', 'Weight': '310 g'} | Analogue CCTV | HD 4n1 | Cameras | 17,00 €
SF-B032-2E-WIDE | https://d1x12lhh8s9nlj.cloudfront.net/images/productos/products/SF-B032-2E-WIDE/SF-B032-2E-WIDE.png | N/A | ['Safire Smart', 'ECO Range', 'Bullet Camera', 'HDTVI, HDCVI, AHD', '1/2.9" CMOS', '1080P (1920x1080)', 'Output 4in1', 'Lens 1.8 mm Fisheye', 'Wide angle of 180º', '0 lux', 'IR and warm light Range 20 m', '3-DNR', 'DWDR', 'Weatherproof IP67'] | {'Range': '1080p ECO', 'Image sensor': '1/2.9" CMOS', 'Resolution': 'HD 1080p (1920x1080)', 'Video output': '1 x BNC switchable between HDTVI / HDCVI / AHD / CVBS', 'Opening angle': 'Wide angle (180º)', 'Lens': '1.8 mm', 'Minimum illumination': '0.01 Lux @ (F1.2, AGC ON)', 'Infrared illumination and warm light': '0 Lux / IR and warm light Range 20 m', 'Basic functions': 'OSD menu (remote), Day/Night with IR-CUT (ICR), ATR', 'Configurable OSD functions': 'DWDR , 3D-NR, AE, AWB, AGC', 'Power': 'DC 12 V / 450 mA', 'Dimensions': '188 (D) x 96 (W) x 68 (H) mm', 'Degree of protection': 'Weatherproof IP67', 'Temp. operation': '-10º C ~ +60º C'} | Analogue CCTV | HD 4n1 | Cameras | 18,00 €
SF-T821-3KE | https://d1x12lhh8s9nlj.cloudfront.net/images/productos/products/SF-T821-3KE/SF-T821-3KE.png | Safire | ['Safire', 'Turret HDTVI, HDCVI, AHD and Analog Camera', 'ECO Range', 'High Performance CMOS 3K (5Mpx 16:9)', '3K (2880x1620)', 'Output 4in1', '2.8 mm Lens', '0 Lux', 'IR Matrix Range 30 m', '2D DNR', 'IR Cut', 'Weatherproof IP66'] | {'Brand': 'Safire', 'Range': 'ECO', 'Image sensor': 'High Performance CMOS (5Mpx 16 :9)', 'Maximum resolution': '3K (2880x1620) to 20 fps', 'Resolution': 'TVI: 3K (20 fps) / 4 Mpx (15~30 fps) / 1080p (25~30 [%VAR%] fps)\nCVI: 4 Mpx (25~30 fps) / 1080p (25~30 [%VAR%] fps)\nAHD: 4 Mpx (15~30 fps) / 1080p (25~30 [%VAR%] fps)\nCVBS: PAL/NTSC', 'Lens': '2.8 mm', 'Viewing Angle (FOV)': '105º (H), 56º (V), 125º (D)', 'Minimum illumination': '0.01 Lux @ (F1.2, AGC ON)', 'Infrared lighting': '0 Lux / IR Matrix LEDs (range 30 m)', 'Day / Night': 'Auto / Color / BW (black and white)', 'Video output': '1 x BNC switchable between HDTVI / HDCVI / AHD / CVBS', 'Video output switching': 'Via Switch', 'Basic functions': 'OSD menu (remote)', 'Configurable OSD functions': 'DWDR, 2D DNR, AE, ATW, AWB, BLC, Mirror, Flip', 'Alarm': 'Does not have', 'Audio': 'Does not have', 'Power': 'DC 12 V / 333 mA, 4 W max.', 'Degree of protection': 'Weatherproof IP66', 'Temp. operation': '-10º C ~ +50º C', 'Material': 'Metallic', 'Dimensions': '81.7 (D) x 93.2 (W) x 105.2 (H) mm', 'Base diameter': '75 (Ø) mm / 4 screws', 'Weight': '290 g'} | Analogue CCTV | HD 4n1 | Cameras | 16,00 €
T957ZSWG-5U4N1 | https://d1x12lhh8s9nlj.cloudfront.net/images/productos/products/T957ZSWG-5U4N1/T957ZSWG-5U4N1.png | N/A | ['HDTVI, HDCVI, AHD and Analogue dome camera', 'ULTRA Range', '1/2.8“ 5.14MP SONY STARVIS CMOS', 'IMX335+FH8556', '5 Mpx (2592x1944)', 'Output 4in1', '2.7~13.5 mm Motorised Lens', 'High sensitivity Super Starlight', '0 Lux - IR Array Range 40 m', 'WDR', '3DNR', 'IR Cut', 'Weatherproof IP66'] | {'Range': '5Mpx ULTRA', 'Image sensor': '1/2.8" Sony© Starvis 5.14 Mpx', 'DSP': 'FH8556', 'Resolution': 'Default:4Mpx@25FPS (HDTVI, HDCVI, AHD)\nOptional via menu: 5Mpx@20FPS(HDTVI, AHD)', 'Video output': '1 x BNC switchable HDTVI 2.0 / HDCVI / AHD / CVBS', 'Minimum illumination': '0 Lux / 3 IR LEDs Array (40 m)', 'Basic functions': 'OSD menu, Day/Night with IR-CUT (ICR)', 'Configurable OSD functions': 'WDR 120dB, BLC, 3D-NR, AE, ATW, AWB, AGC, Smart IR', 'Lens': '2.7~13.5 mm Motorised Lens', 'Power': 'DC 12 V / 1000 mA max.', 'Degree of protection': 'Weatherproof IP66', 'Temp. operation': '-10º C ~ +50º C', 'Dimensions': '90 (D) x 119 (Ø) mm', 'Base diameter': '4 screws 70x70 mm', 'Weight': '500 g'} | Analogue CCTV | HD 4n1 | Cameras | 37,00 €
DM957ZIB-F4N1 | https://d1x12lhh8s9nlj.cloudfront.net/images/productos/products/DM957ZIB-F4N1/DM957ZIB-F4N1.png | N/A | ['HDTVI, HDCVI, AHD and Analogue dome camera', 'ECO Range', '2.0 Megapixel', 'BG0806+FH8550', 'HD 1080P (1920x1080)', '960H Test (Analogue)', 'Output 4in1', '2.7~13.5 mm Motorised Autofocus Lens', '0 Lux - IR Array Range 40 m', '3DNR', 'IR Cut', 'Screw for easy orientation', 'Weatherproof IP66'] | {'Range': '1080p ECO', 'Image sensor': '1/2.7" Brigates© 2.0 Megapixel (BG0806)', 'DSP': 'FH8550', 'Resolution': 'HD 1080p (1920x1080) at 25 FPS', 'Video output': '1 x BNC switchable HDTVI 2.0 / HDCVI / AHD / CVBS', 'Minimum illumination': '0 Lux / IR LEDs Array (40 m)', 'Basic functions': 'OSD menu, Day/Night with IR-CUT (ICR)', 'Configurable OSD functions': 'DWDR, 3D-NR, AE, AWB, AGC', 'Lens': 'Motorised varifocal 2.7 - 13.5mm with Autofocus', 'Power': 'DC 12 V / 500 mA max.', 'Degree of protection': 'Weatherproof IP66', 'Temp. operation': '-10º C ~ 50º C', 'Dimensions': '95 (D) x 120 (Ø) mm', 'Weight': '500 g'} | Analogue CCTV | HD 4n1 | Cameras | 27,00 €
SF-XVR6108-HQ-SMD | https://d1x12lhh8s9nlj.cloudfront.net/images/productos/products/SF-XVR6108-HQ-SMD/SF-XVR6108-HQ-SMD.png | Safire Smart | ['Safire Smart', 'XVR 5n1', '8 CH video HDTVI/HDCVI/AHD/CVBS / 8+4 IP', 'H.265/H.264', 'Resolution 5MPxLite (10FPS)', 'Audio', 'Full HD HDMI and VGA Output', 'Artificial intelligence, based on human-vehicle sensing', 'Space for 1 HDD', 'Mouse'] | {'Brand': 'Safire Smart', 'Video format': 'HDTVI / HDCVI / AHD / CVBS / IP', 'Video inputs': '8 BNC channels (HDTVI / HDCVI / AHD / CVBS)', 'Hybrid configuration': 'Default: 8 Channels (substitution) + 4 (extra) IP Channels (up to 5Mpx))', 'Video outputs': '1 HDMI FullHD, 1 VGA and 1 CVBS', 'Audio inputs': '1 Channel RCA', 'Audio outputs': '1 Channel RCA', 'Bidirectional audio': 'Reusing the audio input/output', 'Video / audio compression': 'H.265 / H.264', 'Display resolution': 'HDMI × 1 : 1920 × 1080 / 1280 × 1024 / 1024 × 768\nVGA × 1 : 1920 × 1080 / 1280 × 1024 / 1024 × 768\nBNC × 1 : CVBS', 'Multiple display': '1 / 4 / 6 / 9 / 13 / 16', 'BNC input resolution': 'TVI/ AHD/CVI: 5MP/4MP/1080p Lite/720P/WD1', 'Main Stream coding': '5MP Lite@10fps, 4MP Lite/1080P@12fps(PAL)/15fps(NTSC)\n1080P Lite/ 720P/WD1/D1@25fps (PAL)/30fps (NTSC)', 'Motion Detection': 'SMD based on human and vehicle classification on all channels', 'Artificial intelligence': '1CH based on human and vehicle classification on area intrusion or line crossing rules', 'Simultaneous multifunction': 'Pentaplex: Live, Recording, Playback, Backup and Remote Access', 'Bit Rate': '32Kbps ~4Mbps', 'Bandwidth': '32 Mbps (Incoming) / 60 Mbps (Outgoing)', 'Alarms': 'Does not have', 'Recording method': 'Manual, scheduled, smart events', 'Backup': 'USB / Network', 'Internal memory': '1 HDD SATA 3.5" of up to 10TB (not included)', 'Communication': '2 x USB 2.0 (Mouse and backup) / RS485 / RJ45 10/100M (Ethernet)', 'Remote access': 'Web Browser, Safire Smartphone App and Safire Smart VMS software', 'Power': 'DC 12 V / 1.5 A (Consumption without HDD < 5 W)', 'Dimensions / Weight': '42 (H) x 255 (W) x 222 (D) mm / 1.2 Kg'} | Analogue CCTV | HD 4n1 | XVRs | 62,00 €
SF-XVR6104-HQ-SMD | https://d1x12lhh8s9nlj.cloudfront.net/images/productos/products/SF-XVR6104-HQ-SMD/SF-XVR6104-HQ-SMD.png | Safire Smart | ['Safire Smart', 'XVR 5n1', '4 CH video HDTVI/HDCVI/AHD/CVBS / 4+2 IP', 'H.265/H.264', 'Resolution 5MPxLite (10FPS)', 'Audio', 'Full HD HDMI and VGA Output', 'Artificial intelligence, based on human-vehicle sensing', 'Space for 1 HDD', 'Mouse'] | {'Brand': 'Safire Smart', 'Video format': 'HDTVI / HDCVI / AHD / CVBS / IP', 'Video inputs': '4 BNC channels (HDTVI / HDCVI / AHD / CVBS)', 'Hybrid configuration': 'Default: 4 Channels from BNC and 4 (substitution) + 2 (extra) IP Channels (up to 5Mpx)', 'Video outputs': '1 HDMI FullHD, 1 VGA and 1 CVBS', 'Audio inputs': '1 Channel RCA', 'Audio outputs': '1 Channel RCA', 'Bidirectional audio': 'Reusing the audio input/output', 'Video / audio compression': 'H.265 / H.264', 'Display resolution': 'HDMI × 1 : 1920 × 1080 / 1280 × 1024 / 1024 × 768\nVGA × 1 : 1920 × 1080 / 1280 × 1024 / 1024 × 768\nBNC × 1 : CVBS', 'Multiple display': '1 / 4 / 6 / 9', 'BNC input resolution': 'TVI/ AHD/CVI: 5MP/4MP/1080p Lite/720P/WD1', 'Main Stream coding': '5MP Lite@10fps, 4MP Lite/1080P@12fps(PAL)/15fps(NTSC)\n1080P Lite/ 720P/WD1/D1@25fps (PAL)/30fps (NTSC)', 'Motion Detection': 'SMD based on human and vehicle classification on all channels', 'Artificial intelligence': '1CH based on human and vehicle classification on area intrusion or line crossing rules', 'Simultaneous multifunction': 'Pentaplex: Live, Recording, Playback, Backup and Remote Access', 'Bit Rate': '32Kbps ~4Mbps', 'Bandwidth': '16 Mbps (Incoming) / 40 Mbps (Outgoing)', 'Alarms': 'Does not have', 'Recording method': 'Manual, scheduled, smart events', 'Backup': 'USB / Network', 'Internal memory': '1 HDD SATA 3.5" of up to 10TB (not included)', 'Communication': '2 x USB 2.0 (Mouse and backup) / RS485 / RJ45 10/100M (Ethernet)', 'Remote access': 'Web Browser, Safire Smartphone App and Safire Smart VMS software', 'Power': 'DC 12 V / 1.5 A (Consumption without HDD < 5 W)', 'Dimensions / Weight': '42 (H) x 255 (W) x 222 (D) mm / 1.2 Kg'} | Analogue CCTV | HD 4n1 | XVRs | 40,00 €
SF-XVR6116-HQ | https://d1x12lhh8s9nlj.cloudfront.net/images/productos/products/SF-XVR6116-HQ/SF-XVR6116-HQ.png | SAFIRE | ['Safire Smart', 'XVR 5n1', '16 CH video HDTVI/HDCVI/AHD/CVBS / 16+8 IP', 'H.265+/H.264', 'Resolution 5MPxLite (10FPS)', 'Audio', 'Full HD HDMI and VGA Output', 'Advanced motion detection', '1CH with Artificial Intelligence', 'Space for 1 HDD', 'Mouse'] | {'Brand': 'SAFIRE', 'Video format': 'HDTVI / HDCVI / AHD / CVBS / IP', 'Video inputs': '16 BNC channels (HDTVI / HDCVI / AHD / CVBS)', 'Hybrid configuration': 'Default: 8 Channels from BNC and 8 (replacement) + 8 (extra) IP Channels (up to 5Mpx)', 'Video outputs': '1 HDMI Full HD, 1 VGA', 'Audio inputs': '1 Channel RCA', 'Audio outputs': '1 Channel RCA', 'Bidirectional audio': 'Reusing the audio input/output', 'Video / audio compression': 'H.265 / H.264', 'Display resolution': 'HDMI × 1 : 1920 × 1080 / 1280 × 1024 / 1024 × 768\nVGA × 1 : 1920 × 1080 / 1280 × 1024 / 1024 × 768\nBNC × 1 : CVBS', 'BNC input resolution': 'TVI/ AHD/CVI: 5MP/4MP/1080p Lite/720P/WD1', 'Main Stream coding': '5MP Lite@10fps, 4MP Lite/1080P@12fps(PAL)/15fps(NTSC)\n1080P Lite/ 720P/WD1/D1@25fps (PAL)/30fps (NTSC)', 'Simultaneous multifunction': 'Pentaplex: Live, Recording, Playback, Backup and Remote Access', 'Bit Rate': '32Kbps ~4Mbps', 'Bandwidth': '32 Mbps (Incoming) / 60 Mbps (Outgoing)', 'Alarms': 'Does not have', 'Recording method': 'Manual, scheduled, smart events', 'Backup': 'USB / Network', 'Internal memory': '1 HDD SATA 3.5" of up to 10TB (not included)', 'Communication': '2 x USB 2.0 (Mouse and backup) / RJ45 (Ethernet)', 'RS 485': '1 x RS 485 (half-duplex)', 'Remote access': 'Web Browser, Safire Smartphone App and Safire Smart VMS software', 'Power': 'DC 12 V / 2 A (Consumption without HDD < 8 W)', 'Dimensions / Weight': '42 (H) x 255 (W) x 222 (D) mm / 1.2 Kg'} | Analogue CCTV | HD 4n1 | XVRs | 115,00 €
XS-XVR6108S-4KL-2AI | https://d1x12lhh8s9nlj.cloudfront.net/images/productos/products/XS-XVR6108S-4KL-2AI/XS-XVR6108S-4KL-2AI.png | X-Security | ['X-Security', 'XVR 5n1', '16 CH video HDTVI/HDCVI/AHD/CVBS / 8+8 IP / 8 CH audio', 'H.265+/H.265/H.264+/H.264', 'Resolution 4K (7FPS) or 6Mpx (10FPS) or 5Mpx (12FPS) 4K-N, or 4MP/3MP (15FPS) 4M-N/1080P/720P/960H/D1/CIF or (25/30FPS) [%VAR%] [%VAR%]', 'PTZ Control (RS485/Coaxial)', 'Audio over coaxial', 'HDMI Full HD, VGA & CVBS Outputs', '2 CH comparison of face', 'Human and Vehicle Recognition (Available for 8 CH coaxial video)', 'Mouse', '2 USB Ports', 'Space for 1 HDD', 'Compact size'] | {'Brand': 'X-Security', 'Video format': 'HDTVI / HDCVI / AHD / CVBS / IP', 'Video inputs': '8 Channels BNC (HDTVI / HDCVI / AHD / CVBS)', 'Hybrid configuration': 'Up to 16 IP Channels (8Mpx), replacing all the BNC channels', 'Video outputs': '1 HDMI Full HD, 1 VGA', 'Video / audio compression': 'H.265+/H.265/H.264+/H.264', 'Display resolution': 'HDMI: 4K, 1920×1080, 1280×1024, 1280×720\nVGA: 1920×1080, 1280×1024, 1280×720', 'Total bandwidth': '128 Mbps', 'Coding': 'All channel: 4K(1 fps–7 6MP(1 fps–10 fps); 5MP(1 fps–12 4K-N, fps); 4MP/3MP(1 fps–15 4M-N/1080P/720P/960H/D1/CIF (1 fps–25/30 [%VAR%] [%VAR%] fps); [%VAR%] [%VAR%] fps)', 'Dual-Stream encoding': '960H (1 fps–15 fps); D1/CIF(1 fps–25/30 [%VAR%] fps)', 'Simultaneous multifunction': 'Pentaplex: Live, Recording, Playback, Backup and Remote Access', 'Audio inputs': '8 BNC, 1 RCA Channel', 'Audio outputs': '1 Channel RCA', 'Bidirectional audio': 'Reusing the audio input/output', 'Alarms': 'No', 'Video analysis': 'IVS: Tripwire ¦ Area intrusion ¦ Abandoned object ¦ Face detection\n\nIP Mode, Face Recognition and IVS cannot be enabled at the same time', 'Facial recognition': 'Up to 2 analog channels for live face comparison', 'Intelligent motion detection': 'Up to 16 channels capable of classifying targets amongst humans and vehicles', 'Recording method': 'Manual, programmed, motion detection, alarm', 'Backup': 'USB / Network', 'Internal memory': '1 SATA HDD 3.5" of up to 16 TB (not included)', 'Communication': 'RS485 (PTZ) /2 x USB (Mouse and backup) / RJ45 10/100 (Ethernet)', 'Remote access': 'Web browser (ActiveX), mobile phone application or PSS software', 'Power': 'DC 12V / 2A', 'Dimensions / Weight': '49 (H) x 333 (W) x 315 (D) mm / 0.9 Kg'} | Analogue CCTV | HD 4n1 | XVRs | 125,00 €
XS-XVR3108-HV | https://d1x12lhh8s9nlj.cloudfront.net/images/productos/products/XS-XVR3108-HV/XS-XVR3108-HV.png | X-Security | ['X-Security', 'XVR 5n1', '8 CH video HDTVI/HDCVI/AHD/CVBS / 8+2 IP / 1 CH bidirectional audio', 'Compression H.265+/H.265/H.264+/H.264', 'Resolution up to 1080P', 'SMD PLUS', 'Audio', 'HDMI and VGA output', 'Mouse', 'Space for 1 HDD SATA 6 TB'] | {'Brand': 'X-Security', 'Video format': 'HDTVI / HDCVI / AHD / CVBS / IP', 'Video inputs': '8 Channels BNC (HDTVI / HDCVI / AHD / CVBS)', 'Hybrid configuration': 'Up to 10 IP Channels (6Mpx), replacing all the BNC channels', 'Video outputs': '1 HDMI full HD and 1 VGA', 'Audio inputs': '1 Channel RCA', 'Audio outputs': '1 Channel RCA', 'Bidirectional audio': 'Reusing the audio input/output', 'Video / audio compression': 'H.265+/H.265/H.264+/H.264', 'Display resolution': '1920x1080, 1280x1024, 1280x720', 'SMD PLUS': 'Filtering of false alarms of people and vehicles in movement detection', 'Recording resolution': '1080N; 720p; 960H; D1; HD1; [%VAR%] BCIF; CIF', 'Main Stream coding': 'First channel: 1080N, 720p (1~25/30FPS), Rest of channels: 1080N, 720p (1~15FPS) / 960H, D1,CIF (1~25/30 FPS)', 'Extra Stream coding': 'CIF (1~7 FPS)', 'Simultaneous multifunction': 'Pentaplex: Live, Recording, Playback, Backup and Remote Access', 'Intelligent functions': 'POS Function ¦ Bidirectional Audio by RCA', 'Alarms': 'Does not have', 'Recording method': 'Manual, programmed, motion detection (up to 396 zones)', 'Backup': 'USB (Memory, HDD, CD-RW, DVR-RW) / Network', 'Internal memory': '1 HDD SATA 3.5" of up to 6TB (not included)', 'Communication': '2 x USB (Mouse and backup) / RJ45 10/100 (Ethernet)', 'Remote access': 'Web browser (ActiveX), mobile phone application or PSS software', 'Power': 'DC 12 V / 1.5 A', 'Dimensions / Weight': '47.6 (H) x 260 (W) x 237.9 (D) mm / 0.89 Kg'} | Analogue CCTV | HD 4n1 | XVRs | 65,00 €
SF-XVR3108-HG | https://d1x12lhh8s9nlj.cloudfront.net/images/productos/products/SF-XVR3108-HG/SF-XVR3108-HG.png | Safire Smart | ['Safire Smart', 'XVR 5n1', '8 CH video HDTVI/HDCVI/AHD/CVBS / 8+2 IP', 'H.265/H.264', 'Resolution 1080P Lite (25FPS)', 'Audio', 'Full HD HDMI and VGA Output', 'Space for 1 HDD', 'Mouse'] | {'Brand': 'Safire Smart', 'Video format': 'HDTVI / HDCVI / AHD / CVBS / IP', 'Video inputs': '8 Channels BNC (HDTVI / HDCVI / AHD / CVBS)', 'Hybrid configuration': 'Default: 8 Channels from BNC and 8 (substitution) +2 (extra) IP channels (up to 5Mpx))', 'Video outputs': '1 HDMI Full HD, 1 VGA', 'Audio inputs': '1 Channel RCA', 'Audio outputs': '1 Channel RCA', 'Bidirectional audio': 'Reusing the audio input/output', 'Video / audio compression': 'H.265 / H.264', 'Display resolution': 'HDMI × 1 : 1920 × 1080 / 1280 × 1024 / 1024 × 768\nVGA × 1 : 1920 × 1080 / 1280 × 1024 / 1024 × 768', 'BNC input resolution': 'TVI/AHD/CVI:1080P/1080P Lite/720P/720P Lite/WD1', 'Main Stream coding': 'Channel 1: 1080P Lite/720P/WD1: 25fps (PAL)/30fps (NTSC)\nOther channels: 1080P Lite/720P/WD1: 12fps (PAL)/15fps (NTSC)\n720PLite: 25fps(PAL) / 30fps(NTSC)\nIP channel: 25fps(PAL) / 30fps (NTSC)', 'Simultaneous multifunction': 'Pentaplex: Live, Recording, Playback, Backup and Remote Access', 'Bit Rate': '32Kbps ~4Mbps', 'Bandwidth': '16 Mbps (Incoming) / 60 Mbps (Outgoing)', 'Alarms': 'Does not have', 'Recording method': 'Manual, programmed, exception, motion, intelligent events', 'Backup': 'USB / Network', 'Internal memory': '1 HDD SATA 3.5" of up to 8TB (not included)', 'Communication': '2 x USB 2.0 (Mouse and backup) / RJ45 10/100M(Ethernet) [%VAR%]', 'Remote access': 'Web Browser, Safire Smartphone App and Safire Smart VMS software', 'Power': 'DC 12 V / 1.5 A (Consumption without HDD)', 'Dimensions': '42 (H) x 255 (W) x 222 (D) mm'} | Analogue CCTV | HD 4n1 | XVRs | 36,70 €
SF-XVR3116-HG | https://d1x12lhh8s9nlj.cloudfront.net/images/productos/products/SF-XVR3116-HG/SF-XVR3116-HG.png | Safire Smart | ['Safire Smart', 'XVR 5n1', '16 CH video HDTVI/HDCVI/AHD/CVBS / 16+2 IP', 'H.265/H.264', 'Resolution 1080P Lite (25FPS)', 'Audio', 'Full HD HDMI and VGA Output', 'Space for 1 HDD', 'Mouse'] | {'Brand': 'Safire Smart', 'Video format': 'HDTVI / HDCVI / AHD / CVBS / IP', 'Video inputs': '16 Channels BNC (HDTVI / HDCVI / AHD / CVBS)', 'Hybrid configuration': 'Default: 16 Channels from BNC and 16 (substitution) +2 (extra) IP channels (up to 5Mpx))', 'Video outputs': '1 HDMI Full HD, 1 VGA', 'Audio inputs': '1 Channel RCA', 'Audio outputs': '1 Channel RCA', 'Bidirectional audio': 'Reusing the audio input/output', 'Video / audio compression': 'H.265 / H.264', 'Display resolution': 'HDMI × 1 : 1920 × 1080 / 1280 × 1024 / 1024 × 768\nVGA × 1 : 1920 × 1080 / 1280 × 1024 / 1024 × 768\nBNC × 1 : CVBS', 'BNC input resolution': 'TVI/ AHD/CVI/CVI/AHD : 1080P/ 1080P Lite/ 720P/ 720P Lite/WD1', 'Main Stream coding': 'Channel 1: 1080P Lite / 720P / WD1 / D1 @25fps (PAL)/30fps (NTSC)\nOther channels: 1080P Lite / 720P / WD1 @12fps (PAL)/15fps (NTSC)\n720P Lite @25fps (PAL)/30fps (NTSC)\nIP channel: 25fps(PAL) / 30fps (NTSC)', 'Simultaneous multifunction': 'Pentaplex: Live, Recording, Playback, Backup and Remote Access', 'Bit Rate': '32Kbps ~4Mbps', 'Bandwidth': '16 Mbps (Incoming) / 80 Mbps (Outgoing)', 'Alarms': 'Does not have', 'Recording method': 'Manual, programmed, exception, motion, intelligent events', 'Backup': 'USB / Network', 'Internal memory': '1 HDD SATA 3.5" of up to 8TB (not included)', 'Communication': '2 x USB 2.0 (Mouse and backup) / RJ45 10/100M(Ethernet) [%VAR%]', 'Remote access': 'Web Browser, Safire Smartphone App and Safire Smart VMS software', 'Power': 'DC 12 V / 2 A (Consumption without HDD)', 'Dimensions / Weight': '42 (H) x 255 (W) x 234 (D) mm / 1.2 Kg'} | Analogue CCTV | HD 4n1 | XVRs | 63,50 €
XS-XVR6116S-2AI | https://d1x12lhh8s9nlj.cloudfront.net/images/productos/products/XS-XVR6116S-2AI/XS-XVR6116S-2AI.png | X-Security | ['X-Security', 'DVR 5n1', '16 CH video HDTVI/HDCVI/AHD/CVBS / 16+8 IP / 16 CH audio', 'H.265+/H.265/H.264+/H.264', 'Resolución 5M-N (10FPS) o 4M-N/1080p (15FPS) o 1080N/720P (25/30FPS)', 'PTZ Control (RS485/Coaxial)', 'Audio over coaxial', 'HDMI Full HD, VGA & CVBS Outputs', '2 CH comparison of face', 'Human and Vehicle Recognition (Available for 16 CH coaxial video)', 'Mouse', '2 USB Ports', 'Space for 1 HDD', 'Compact size'] | {'Brand': 'X-Security', 'Video format': 'HDTVI / HDCVI / AHD / CVBS / IP', 'Video inputs': '16 Channels BNC (HDTVI / HDCVI / AHD / CVBS)', 'Hybrid configuration': 'Up to 24 IP Channels (6Mpx), replacing all the BNC channels', 'Video outputs': '1 HDMI Full HD, 1 VGA', 'Video / audio compression': 'H.265+/H.265/H.264+/H.264', 'Display resolution': '1920x1080, 1280x1024, 1280x720', 'Total bandwidth': '128 Mbps', 'Recording resolution': '5 M-N, 4 M-N,1080p, 1080N, 720p, 960H, D1, CIF', 'Coding': 'All channel: 5M-N(10 FPS); 4M-N/1080p(15 FPS); 1080N / 720p / 960H / D1 / CIF (25/30 FPS)', 'Dual-Stream encoding': 'D1 / CIF (1~15 FPS)', 'Simultaneous multifunction': 'Pentaplex: Live, Recording, Playback, Backup and Remote Access', 'Audio inputs': '8 BNC, 1 RCA Channel', 'Audio outputs': '1 Channel RCA', 'Bidirectional audio': 'Reusing the audio input/output', 'Alarms': 'No', 'Video analysis': 'IVS: Tripwire ¦ Area intrusion ¦ Abandoned object ¦ Face detection\n\nIP Mode, Face Recognition and IVS cannot be enabled at the same time', 'Facial recognition': 'Up to 2 analog channels for live face comparison', 'Intelligent motion detection': 'Up to 16 channels capable of classifying targets amongst humans and vehicles', 'Recording method': 'Manual, programmed, motion detection, alarm', 'Backup': 'USB / Network', 'Internal memory': '1 SATA HDD 3.5" of up to 10 TB (not included)', 'Communication': 'RS485 (PTZ) /2 x USB (Mouse and backup) / RJ45 10/100 (Ethernet)', 'Remote access': 'Web browser (ActiveX), mobile phone application or PSS software', 'Power': 'DC 12V / 2A', 'Dimensions / Weight': '47.6 (H) x 260 (W) x 237.4 (D) mm / 1.17 Kg'} | Analogue CCTV | HD 4n1 | XVRs | 145,00 €
iDS-7116HQHI-M1/S(E) | https://d1x12lhh8s9nlj.cloudfront.net/images/productos/products/iDS-7116HQHI-M1_S(E)/iDS-7116HQHI-M1_S(E).png | HIKVISION | ['Hikvision', 'VALUE range', 'DVR 5n1', '16 CH video HDTVI/HDCVI/AHD/CVBS / 24 IP', 'H.265 Pro+/H.265 Pro/H.265/H.264+/H.264', 'Maximum input resolution 3K@20fps', 'Motion detection 2.0 on all channels', 'Accusense, false alarm filter for vehicles and persons up to 4 channels', 'Face Detection', 'Outputs 4K HDMI & VGA', 'Audio input and output', 'Audio over coaxial', 'Space for 1 HDD', 'Compact size', 'White colour'] | {'Brand': 'HIKVISION', 'Range': 'VALUE', 'Video format': 'HDTVI / HDCVI / AHD / CVBS / IP', 'Video inputs': '16 Channels BNC (HDTVI / HDCVI / AHD / CVBS)', 'Hybrid configuration': '2 Additional IP CH: Up to 18 IP channels (6 Mpx), replacing all BNC channels\n\nEnhanced IP Mode:\n8 Additional CH IPs: Up to 24 IP (6 Mpx channels), replacing all BNC channels', 'Available bandwidth': 'Total: 128 Mbps\nIncoming bandwidth: 96 Mbps', 'Video outputs': '1 HDMI 4K and 1 VGA, simultaneous;', 'Display resolution': 'HDMI: 3840x2160, 2560x1440, 1920x1080, 1280x1024, 1280x720\nVGA: 1920x1080, 1280x1024, 1280x720', 'Audio inputs': '1 Channel RCA', 'Audio outputs': '1 Channel RCA', 'Bidirectional audio': 'Reusing the audio input', 'Audio Bit Rate': '64 Kbps', 'Audio compression': 'G.711u', 'Video compression': 'Analog channels: H.265 Pro+ / H.265 Pro / H.265 / H.264+ / H.264\nIP channels: H.265+ / H.265 / H.264+ / H.264', 'Recording resolution': 'When 1080P Lite mode is not enabled:\n3K Lite / 5Mpx Lite / 4Mpx Lite / 1080p / 720p / WD1 / 4CIF / VGA / CIF\nWhen 1080P Lite mode is enabled:\n3K Lite / 5Mpx Lite / 4Mpx Lite / 1080p Lite / 720p Lite / WD1 / 4CIF / VGA / CIF', 'Input resolution': 'HDTVI: 3K (20 fps), 5MPx (20 fps), 4 Mpx (25~30 fps), 1080p (25~30 fps), 720p (25~60 fps)\nHDCVI: 5MPx (20 fps), 4Mpx, 1080p (25~30 fps), 1080p (25~30 fps), 720p (25~30 fps)\nAHD: 5MPx (20 fps), 4Mpx (25~30 fps), 1080p (25~30 fps), 720p (25~30 fps)\nCVBS: PAL/NTSC', 'Main Stream coding': '1080P Lite not enabled:\nFor the 3K stream:\n3K Lite (12 fps), 4 Mpx lite/1080p (15 fps), 720p/VGA/WD1/4CIF/VGA/CIF (20 fps)\nFor the 5 Mpx stream:\n5 Mpx Lite (12 fps), 4 Mpx Lite/1080p (15 fps), 720p/VGA/WD1/4CIF/CIF (20 fps)\nFor the 4 Mpx stream:\n4 Mpx lite/1080p (15 fps), 720p/VGA/WD1/4CIF/CIF (25 fps (P), 30 fps (N))\nFor the 1080p stream:\n1080p/720p (15 fps), VGA/WD1/4CIF/CIF (25 fps (P), 30 fps (N))\nFor the 720p stream:\n720p/VGA/WD1/4CIF/CIF (25 fps (P), 30 fps (N))\n\n1080P Lite enabled:\n3K Lite/5 Mpx Lite/4 Mpx lite (15 fps), 1080p lite/720p lite/VGA/WD1/4CIF/CIF (25 fps (P), 30 fps (N))', 'Extra Stream coding': 'WD1/4CIF (12 fps), CIF (25 fps (P), 30 fps (N))', 'Video Bit Rate': '32 Kbps at 6 Mbps', 'Simultaneous multifunction': 'Pentaplex: Live, Recording, Playback, Backup and Remote Access', 'Alarms': 'Does not have', 'Motion Detection': 'Motion detection 2.0 with human and vehicle classification applied in motion detection.\nAvailable on all analog channels.\n* Motion detection and AcuSense cannot be enabled at the same time on the same device.', 'Intelligent functions': 'AcuSense\nDeepLearning based technology for human and vehicle classification with false alarm reduction applied on:\nLine Crossing, Area Intrusion, Inbound Region, Outbound Region, Outbound Region\nAvailable in 4 analog video channels.\n* Motion detection and AcuSense cannot be enabled at the same time on the same device.', 'Face detection': 'Face detection, face search', 'Recording method': 'Manual, programmed, motion detection', 'Backup': 'USB (Memory, HDD, CD-RW, DVR-RW) / Network', 'Internal memory': '1 SATA HDD 3.5" of up to 10 TB (not included)', 'Communication': '2 x USB 2.0 (rear side) / 1xRJ45 (Ethernet)', 'Remote connections': '128', 'Remote access': 'Web Browser, Hik-Connect Smartphone App, PC Software iVMS-4200 and Hik-Central', 'Power': 'DC 12 V, 1.9 A, ≤ 15 W (no HDD)', 'Operating temperature': '-10° ~ +55° C', 'Dimensions / Weight': '45 (H) mm x 285 (W) mm x 210 (D) mm / ≤ 1 Kg (w/o HDD)', 'Colour': 'White'} | Analogue CCTV | HD 4n1 | XVRs | 110,00 €
XS-XVR6104S-4KL-FACE | https://d1x12lhh8s9nlj.cloudfront.net/images/productos/products/XS-XVR6104S-4KL-FACE/XS-XVR6104S-4KL-FACE.png | X-Security | ['X-Security', 'DVR 5n1', '4 CH video HDTVI/HDCVI/AHD/CVBS / 4+4 IP / 1 CH audio', 'H.265+ / H.265 / H.264+ / H.264', '8M Recording resolution (7FPS) 6M / (10FPS) 5M / (12FPS) 4K-N, / 4MP, 3MP(15fps) 4M-N / 1080P or 720P or 960H or D1 or CIF (25/30fps)', 'PTZ Control (RS485/Coaxial)', 'Audio over coaxial', 'HDMI Full HD, VGA & CVBS Outputs', '2 CH facial recognition', 'Human and Vehicle Recognition (Available for 4 CH coaxial video)', 'Compact size', 'Mouse', '2 USB Ports', 'Space for 1 HDD', 'POS functions'] | {'Brand': 'X-Security', 'Video format': 'HDTVI / HDCVI / AHD / CVBS / IP', 'Video inputs': '4 Channels BNC (HDTVI / HDCVI / AHD / CVBS)', 'Hybrid configuration': 'Up to 8 IP Channels (8Mpx), replacing all the BNC channels', 'Video outputs': '1 HDMI 4K, 1 VGA', 'Video / audio compression': 'H.265+ / H.265 / H.264+ / H.264', 'Display resolution': 'HDMI: 3840 × 2160, 1920 × 1080, 1280 × 1024, 1280 × 720', 'Total bandwidth': '64 Mbps', 'Recording resolution': '8M (7FPS) / 6M (10FPS) / 5M (12FPS) / 4K-N, 4MP, 3MP(15fps) / 4M-N or 1080P or 720P or 960H or D1 or CIF (25/30fps)', 'Main Stream coding': '8M (7FPS) / 6MP(10FPS) / 5MP(12FPS) / 4K-N, 4MP, 3MP(15FPS) / 4M-N, 1080P, 720P, 960H, D1, CIF (25/30FPS)', 'Extra Stream coding': '960H(15FPS) / D1, CIF(25/30FPS)', 'Simultaneous multifunction': 'Pentaplex: Live, Recording, Playback, Backup and Remote Access', 'Audio inputs': '1 Channel RCA', 'Audio outputs': '1 Channel RCA', 'Bidirectional audio': 'Reusing the audio input/output', 'Alarms IN/OUT': 'Does not have', 'Video analysis': 'IVS: Face detection / People and vehicle recognition / Line crossing / Intrusion', 'Facial recognition': '1 live analogue face comparison channel', 'Intelligent motion detection': 'Up to 4 channels capable of classifying targets amongst humans and vehicles', 'Recording method': 'Manual, programmed, motion detection, alarm', 'Backup': 'USB / Network', 'Internal memory': '1 SATA HDD 3.5" of up to 10 TB (not included)', 'Communication': 'RS485 (PTZ) /2 x USB (Mouse and backup) / RJ45 10/100 (Ethernet)', 'Remote access': 'Web browser (ActiveX), mobile phone application or PSS software', 'Power': 'DC 12V / 2A', 'Dimensions / Weight': '48 (H) x 260 (W) x 238 (D) mm / 1.1 Kg'} | Analogue CCTV | HD 4n1 | XVRs | 83,00 €
XS-XVR6108A-AI | https://d1x12lhh8s9nlj.cloudfront.net/images/productos/products/XS-XVR6108A-AI/XS-XVR6108A-AI.png | X-Security | ['X-Security', 'DVR 5n1', '8 CH video HDTVI/HDCVI/AHD/CVBS / 8+4 IP / 8 CH audio', 'H.265+', 'Resolución 5M-N (10FPS) o 4M-N/1080p (15FPS) o 1080N/720P (25/30FPS)', 'PTZ Control (RS485/Coaxial)', 'Audio over coaxial', 'Alarms', 'Full HD HDMI and VGA Output', '1 CH Face Comparison (Available for 1CH analog video)', 'SMD Plus perimeter protection: Human and Vehicle Recognition (Available for 8 CH coaxial video)', 'Space for 1 HDD', 'RJ-45 10/100 BaseT', 'WEB, CMS (SPSS/DMSS), Smartphone and NVR interface', 'Mouse', '2 USB Ports', 'ONVIF Compatible'] | {'Brand': 'X-Security', 'Video format': 'HDTVI / HDCVI / AHD / CVBS / IP', 'Video inputs': '8 Channels BNC (HDTVI / HDCVI / AHD / CVBS)', 'Hybrid configuration': 'Up to 12 IP Channels (6Mpx), replacing all the BNC channels', 'Video outputs': '1 HDMI 1080p, 1 VGA', 'Video / audio compression': 'H.265+/H.265/H.264+/H.264', 'Display resolution': '1920x1080, 1280x1024, 1280x720', 'Total bandwidth': '64 Mbps', 'Recording resolution': '5 M-N, 4 M-N,1080p, 1080N, 720p, 960H, D1, CIF', 'Main Stream coding': '5M-N(10 FPS); 4M-N/1080p(15 FPS); 1080N / 720p / 960H / D1 / CIF (25/30 FPS)', 'Extra Stream coding': 'D1 / CIF (1~15 FPS)', 'Simultaneous multifunction': 'Pentaplex: Live, Recording, Playback, Backup and Remote Access', 'Audio inputs': '8 RCA Channel / 8 BNC Channel (Audio over Coaxial)', 'Audio outputs': '1 Channel RCA', 'Bidirectional audio': 'Reusing the audio input/output', 'Alarms IN/OUT': '8 IN/ 3 Relay', 'Video analysis': 'IVS: Tripwire ¦ Area intrusion ¦ Abandoned object ¦ Face detection\n\nIP Mode, Face Recognition and IVS cannot be enabled at the same time', 'Facial recognition': 'Up to 1 analog channels for live face comparison', 'Intelligent motion detection': 'Up to 8 channels capable of classifying targets amongst humans and vehicles', 'Recording method': 'Manual, programmed, motion detection, alarm', 'Backup': 'USB / Network', 'Internal memory': '1 SATA HDD 3.5" of up to 16 TB (not included)', 'Communication': 'RS485 (PTZ) /2 x USB (Mouse and backup) / RJ45 10/100 (Ethernet)', 'Remote access': 'Web browser (ActiveX), mobile phone application or PSS software', 'Power': 'DC 12V / 2A', 'Dimensions / Weight': '55 (H) x 325 (W) x 257 (D) mm / 1.2 Kg'} | Analogue CCTV | HD 4n1 | XVRs | 105,00 €
XS-XVR6108AS-1FACE | https://d1x12lhh8s9nlj.cloudfront.net/images/productos/products/XS-XVR6108AS-1FACE/XS-XVR6108AS-1FACE.png | X-Security | ['X-Security', 'XVR 5n1', '8 CH video HDTVI/HDCVI/AHD/CVBS / 8+4 IP / 1 CH audio', 'H.265+/H.265/H.264+/H.264', 'Recording resolution 5M-N (10FPS) or 4M-N/1080p (15FPS) or 1080N/720P (25/30FPS) [%VAR%]', 'PTZ Control (RS485/Coaxial)', 'Audio', 'HDMI Full HD, VGA & CVBS Outputs', '1 CH comparison of face', 'Human and Vehicle Recognition (Available for 4 CH coaxial video)', 'Mouse', '2 USB Ports', 'Space for 1 HDD', 'Compact size'] | {'Brand': 'X-Security', 'Video format': 'HDTVI / HDCVI / AHD / CVBS / IP', 'Video inputs': '8 Channels BNC (HDTVI / HDCVI / AHD / CVBS)', 'Hybrid configuration': 'Up to 12 IP Channels (6Mpx), replacing all the BNC channels', 'Video outputs': '1 HDMI 1080p, 1 VGA', 'Video / audio compression': 'H.265+/H.265/H.264+/H.264', 'Display resolution': '1920x1080, 1280x1024, 1280x720', 'Total bandwidth': '64 Mbps', 'Recording resolution': '5 M-N, 4 M-N,1080p, 1080N, 720p, 960H, D1, CIF', 'Main Stream coding': '5M-N(10 FPS); 4M-N/1080p(15 FPS); 1080N / 720p / 960H / D1 / CIF (25/30 FPS)', 'Extra Stream coding': 'D1 / CIF (1~15 FPS)', 'Simultaneous multifunction': 'Pentaplex: Live, Recording, Playback, Backup and Remote Access', 'Audio inputs': '1 Channel RCA', 'Audio outputs': '1 Channel RCA', 'Bidirectional audio': 'Reusing the audio input/output', 'Alarms IN/OUT': 'Does not have', 'Video analysis': 'IVS: Tripwire ¦ Area intrusion ¦ Abandoned object ¦ Face detection', 'Facial recognition': '1 live analogue face comparison channel', 'Intelligent motion detection': '1 channel capable of classifying targets between humans and vehicles', 'Recording method': 'Manual, programmed, motion detection, alarm', 'Backup': 'USB / Network', 'Internal memory': '1 SATA HDD 3.5" of up to 10 TB (not included)', 'Communication': 'RS485 (PTZ) /2 x USB (Mouse and backup) / RJ45 10/100 (Ethernet)', 'Remote access': 'Web browser (ActiveX), mobile phone application or PSS software', 'Power': 'DC 12V / 2A', 'Dimensions / Weight': '47.6 (H) x 260 (W) x 237.5 (D) mm / 1 Kg'} | Analogue CCTV | HD 4n1 | XVRs | 93,00 €
SF-XVR6104AS-1FACE | https://d1x12lhh8s9nlj.cloudfront.net/images/productos/products/SF-XVR6104AS-1FACE/SF-XVR6104AS-1FACE.png | Safire | ['Safire', 'DVR 5n1', '4 CH video HDTVI/HDCVI/AHD/CVBS / 4+1 IP / 4 CH audio', 'H.265Pro+/H.265Pro/H.264+/H.264', 'Resolution 4Mpx Lite (15FPS) or 1080p Lite/720P (25FPS)', 'PTZ Control (RS485/Coaxial)', 'Audio over coaxial', 'HDMI Full HD, VGA & CVBS Outputs', '1 CH Face Comparison (Available for 1CH analog video)', 'TrueSense, false alarm filter for vehicles and people (Available for 2 CH for coaxial video)', 'Alarms', 'Mouse', 'Space for 1 HDD'] | {'Brand': 'Safire', 'Video format': 'HDTVI / HDCVI / AHD / CVBS / IP', 'Video inputs': '4 Channels BNC (HDTVI / HDCVI / AHD / CVBS)', 'Hybrid configuration': 'Default: 4 Channels from BNC and 4 (replacement) + 1 (extra) IP Channels (up to 6Mpx)\nEnhanced IP Mode: Channels from BNC and 4 (replacement) + 2 (extra) IP channels (up to 6Mpx))\nEnhanced IP mode limits bandwidth to 4Mbps per IP channel', 'Video outputs': '1 HDMI 1080p, 1 VGA andCVBS', 'Video / audio compression': 'H.265+/H.265/H.264+/H.264', 'Display resolution': '1920x1080, 1280x1024, 1280x720', 'Total bandwidth': '64 Kbps', 'Input resolution': '4 Mpx, 3 Mpx, 1080p, 720p, WD1, 4CIF, D1, CIF', 'Main Stream coding': '4Mpx Lite /3 Mpx / 1080p (1~15 FPS); 720p / WD1 / 4CIF / VGA / CIF (1~25 FPS)\n*3 Mpx is only available for the CH1', 'Extra Stream coding': 'D1 / 4CIF (1~15 FPS); CIF (25 FPS)', 'Simultaneous multifunction': 'Pentaplex: Live, Recording, Playback, Backup and Remote Access', 'Audio': '4ch on Coaxial cable (HDTVI), 1 input / 1 output RCA', 'Bidirectional audio': 'Using Audio Inputs and RCA Output', 'Alarms IN/OUT': '4 / 1', 'Advanced features': 'Facial recognition: Up to 1 analog channel for face comparison\n\nTruesense: Up to 2 channels (False alarm filter capable of classifying objects between humans and vehicles)\n\nNote: TrueSense and Facial Recognition cannot be enabled at the same time.', 'Recording method': 'Manual, programmed, motion detection, alarm', 'Backup': 'USB/ Network/ Cloud (Microsoft One Drive, Dropbox)', 'Internal memory': '1 SATA HDD 3.5" of up to 10 TB (not included)', 'Communication': 'RS485 (PTZ) / 2 x USB 2.0 (Mouse and backup) / 1xRJ45 10/100M (Ethernet)', 'Remote access': 'Web browser, Smartphone App and Safire Control Center CMS Software', 'Power': 'DC 12V / 1.5A', 'Dimensions / Weight': '45 (H) x 242 (W) x 315 (D) mm / 1.16 Kg'} | Analogue CCTV | HD 4n1 | XVRs | 42,00 €
SF-XVR8104A-HU-SMD | https://d1x12lhh8s9nlj.cloudfront.net/images/productos/products/SF-XVR8104A-HU-SMD/SF-XVR8104A-HU-SMD.png | Safire Smart | ['Safire Smart', 'XVR 5n1', '4 CH video HDTVI/HDCVI/AHD/CVBS / 4+2 IP', 'H.265/H.264', 'Resolution 4K (6FPS)', 'Alarms', 'Audio', 'Outputs 4K HDMI & VGA', 'Artificial intelligence, based on human-vehicle sensing', 'Alarms', 'Space for 1 HDD', 'Mouse'] | {'Brand': 'Safire Smart', 'Video format': 'HDTVI / HDCVI / AHD / CVBS / IP', 'Video inputs': '4 BNC channels (HDTVI / HDCVI / AHD / CVBS)', 'Hybrid configuration': 'Default: 4 Channels from BNC and 4 (substitution) + 2 (extra) IP Channels (up to 8 Mpx)', 'Video outputs': '1 HDMI 4K, 1 VGA and 1 CVBS', 'Audio inputs': '4 RCA channels', 'Audio outputs': '1 Channel RCA', 'Bidirectional audio': 'Reusing the audio input/output', 'Video / audio compression': 'H.265 / H.264', 'Display resolution': 'HDMI × 1 : 3840 × 2160 / 1920 × 1080 / 1280 × 1024 / 1024 × 768\nVGA × 1 : 1920 × 1080 / 1280 × 1024 / 1024 × 768\nBNC × 1 : CVBS', 'Multiple display': '1 / 4 / 6 / 9', 'BNC input resolution': 'TVI/ AHD/CVI: 4K@15fps, 5MP@20fps, 4MP/3MP/1080P/720P/WD1@30fps', 'Main Stream coding': '4K@6fps /7fps (PAL/NTSC) (only supported by the 1) channel)\n4K Lite@12fps/15fps (PAL/NTSC)\n5MP@12fps (PAL / NTSC)\n5MP Lite@20fps (PAL / NTSC)\n4MP/3MP@12fps / 15fps (PAL / NTSC)\n4MPLite/1080P/720P/WD1/D1@25fps/ 30fps(PAL / NTSC)', 'Simultaneous multifunction': 'Pentaplex: Live, Recording, Playback, Backup and Remote Access', 'Bit Rate': '32Kbps ~ 4Mbps', 'Bandwidth': '16 Mbps (Incoming) / 40 Mbps (Outgoing)', 'Alarms': '4 inputs / 1 relay', 'Motion detection': 'SMD based on human and vehicle classification on all channels', 'Artificial intelligence': '1CH based on human and vehicle classification on area intrusion or line crossing rules', 'Recording method': 'Manual, scheduled, smart events', 'Backup': 'USB / Network', 'Internal memory': '1 HDD SATA 3.5" of up to 10TB (not included)', 'Communication': '2 x USB 2.0 (Mouse and backup) / RJ45 (Ethernet) / 1 x e-SATA', 'Remote access': 'Web Browser, Safire Smartphone App and Safire Smart VMS software', 'Power': 'DC 12 V / 2 A (Consumption without HDD < 10 W)', 'Dimensions / Weight': '42 (H) x 300 (W) x 249 (D) mm / 1.2 Kg'} | Analogue CCTV | HD 4n1 | XVRs | 74,00 €
XS-XVR3116-HV | https://d1x12lhh8s9nlj.cloudfront.net/images/productos/products/XS-XVR3116-HV/XS-XVR3116-HV.png | X-Security | ['X-Security', 'XVR 5n1', '16 CH HDTVI/HDCVI/AHD/CVBS video / 16+2 IP / 1 CH two-way RCA audio', 'Compression H.265+/H.265/H.264+/H.264', 'Resolution up to 1080P', 'SMD PLUS', 'Audio', 'HDMI and VGA output', 'Mouse', 'Space for 1 HDD SATA 10 TB'] | {'Brand': 'X-Security', 'Video format': 'HDTVI / HDCVI / AHD / CVBS / IP', 'Video inputs': '16 Channels BNC (HDTVI / HDCVI / AHD / CVBS)', 'Hybrid configuration': 'Up to 18 IP channels (6Mpx), (16 by substitution + 2 extra IP)', 'Video outputs': '1 HDMI full HD and 1 VGA', 'Audio inputs': '1 Channel RCA', 'Audio outputs': '1 Channel RCA', 'Bidirectional audio': 'Reusing the audio input/output', 'Video / audio compression': 'H.265+/H.265/H.264+/H.264', 'Display resolution': '1920 × 1080; 1280 × 1024; 1280 × 720', 'SMD PLUS': 'Filter false alarms of people and vehicles in motion detection in 8 channels', 'Recording resolution': '1080N; 720p; 960H; D1; VAT number', 'Main Stream coding': 'First channel: 1080N, 720p (1~25/30FPS), Rest of channels: 1080N, 720p (1~15FPS) / 960H, D1,CIF (1~25/30 FPS)', 'Extra Stream coding': 'CIF (1~7 FPS)', 'Simultaneous multifunction': 'Pentaplex: Live, Recording, Playback, Backup and Remote Access', 'Intelligent functions': 'POS Function ¦ Bidirectional Audio by RCA', 'Alarms': 'Does not have', 'Recording method': 'Manual, programmed, motion detection (up to 396 zones)', 'Backup': 'USB (Memory, HDD, CD-RW, DVR-RW) / Network', 'Internal memory': '1 HDD SATA 3.5" of up to 10TB (not included)', 'Communication': '2 x USB (Mouse and backup) / RJ45 10/100 (Ethernet)', 'Remote access': 'Web browser (ActiveX), mobile phone application or PSS software', 'Power': 'DC 12 V / 2 A', 'Dimensions / Weight': '260.0 (W) × 237.9 (D) × 47.6 (H) mm / 1042kg'} | Analogue CCTV | HD 4n1 | XVRs | 107,00 €
iDS-7216HUHI-M2/X | https://d1x12lhh8s9nlj.cloudfront.net/images/productos/products/iDS-7216HUHI-M2_X/iDS-7216HUHI-M2_X.png | HIKVISION | ['Hikvision', 'PRO Range', 'DVR 5n1', '16 CH video HDTVI/HDCVI/AHD/CVBS / 32 IP', 'H.265+/H.265/H.264+/H.264', 'Maximum input resolution 4K @8fps', 'Motion detection 2.0 on all channels', 'AcuSense, false alarm filter for vehicles and persons in up to 8 channels', 'Facial recognition in up to 4 channels', 'Face detection up to 4 channels', 'Video output HDMI 4K, VGA and CVBS', 'Audio', 'IP Dual Stream Access', 'Mouse', 'Space for 2 HDD', 'WEB, CMS and Smartphone interface', 'ONVIF Compatible'] | {'Brand': 'HIKVISION', 'Range': 'PRO', 'Video format': 'HDTVI / HDCVI / AHD / CVBS / IP', 'Video inputs': '16 Channels BNC, (HDTVI / HDCVI / AHD / CVBS)', 'Hybrid configuration': '16 Additional IP CH: Up to 32 IP channels (8 Mpx), replacing all BNC channels', 'Main Stream coding': '8Mpx@8 FPS; 3K@12 FPS, 5Mpx@12 FPS; 4Mpx @15 FPS; 8Mpx Lite@15 FPS; 3Mpx@18 FPS; 1080p /720p/WD1/4CIF/VGA/CIF@25 FPS(P)', 'Extra Stream coding': 'WD1 / 4CIF / CIF (25 FPS)', 'Total bandwidth': '256 Mbps', 'Video outputs': '1 HDMI 4K and 1 VGA, simultaneous;\n1 BNC CVBS', 'Display resolution': 'HDMI: 4K (3840x2160), 2K (2560x1440), 1920x1080, 1280x1024, 1280x720 / 60Hz\nVGA: 1920x1080, 1280x1024, 1280x720 / 60Hz\nCVBS: 704x576 (PAL) / 704x480 (NTSC)', 'Video compression': 'Analog: H.265+ / H.265 Pro / H.265 / H.264+ / H.264\nIP: H.265+ / H.265 / H.264+ / H.264', 'Input resolution': 'HDTVI: 8Mpx (12 fps), 3K (20~25 fps), 5Mpx (20 fps), 4Mpx (25~30 fps), 1080p (25~30 fps), 720p (25~30 fps)\nHDCVI: 8Mpx (12 fps), 3K (25 fps), 5Mpx (20 fps), 4Mpx (25~30 fps), 1080p (25~30 fps), 720p (25~30 fps)\nAHD: 5Mpx (20 fps), 4Mpx (25~30 fps),1080p (25~30 fps), 720p (25~30 fps)\nCVBS: PAL/NTSC', 'Audio inputs': '1 Channel RCA', 'Audio outputs': '1 Channel RCA', 'Bidirectional audio': 'Reusing the audio input', 'Audio compression': 'G.711u', 'Audio Bit Rate': '64 Kbps', 'Video Bit Rate': '32 Kbps at 10 Mbps', 'Simultaneous multifunction': 'Pentaplex: Live, Recording, Playback, Backup and Remote Access', 'Motion Detection': 'Motion detection 2.0 with classification of humans and vehicles applied in motion detection\nFor NVR: Available in all channels.\n\n* Motion detection and AcuSense cannot be enabled at the same time on the same device.', 'AcuSense': 'Perimeter protection based on VCA rules with false alarm filter for human and vehicle detection applied on:\nLine Crossing, Area Intrusion.\nFor NVR: Available in up to 8 channels.\n\n* Motion detection and AcuSense cannot be enabled at the same time on the same device.', 'Facial Recognition': 'Storage in up to 16 libraries.\nFace comparison in up to 4 CH.', 'Facial Detection': 'Face detection; photo search;\nUp to 4 channels to capture image.', 'Recording method': 'Manual, programmed, motion detection', 'Internal memory': '2 SATA HDD 3.5" of up to 12 TB each (not included)', 'Communication': '1 x USB 2.0 (front panel) / 2 x USB 3.0 (rear panel) / RJ45 (Ethernet) 10/100/1000 Mbps / 1 x RS-485', 'Remote connections': '128', 'Remote access': 'Web Browser, Hik-Connect Smartphone App, PC Software iVMS-4200 and Hik-Central', 'Power': 'DC 12 V, 5 A, ≤ 15 W (no HDD)', 'Operating temperature': '-10° ~ +55° C', 'Dimensions / Weight': '384 (W) x 317 (D) x 52 (H) mm / ≤ 2.1 Kg (w/o HDD)'} | Analogue CCTV | HD 4n1 | XVRs | 576,80 €
SF-XVR3104-HG | https://d1x12lhh8s9nlj.cloudfront.net/images/productos/products/SF-XVR3104-HG/SF-XVR3104-HG.png | Safire Smart | ['Safire Smart', 'XVR 5n1', '4 CH video HDTVI/HDCVI/AHD/CVBS / 4+2 IP', 'H.265/H.264', 'Resolution 1080P Lite (25FPS)', 'Audio', 'Full HD HDMI and VGA Output', 'Space for 1 HDD', 'Mouse'] | {'Brand': 'Safire Smart', 'Video format': 'HDTVI / HDCVI / AHD / CVBS / IP', 'Video inputs': '4 Channels BNC (HDTVI / HDCVI / AHD / CVBS)', 'Hybrid configuration': 'Default: 4 Channels from BNC and 4 (substitution) +2 (extra) IP channels (up to 2Mpx))', 'Video outputs': '1 HDMI Full HD, 1 VGA', 'Audio inputs': '1 Channel RCA', 'Audio outputs': '1 Channel RCA', 'Bidirectional audio': 'Reusing the audio input/output', 'Video / audio compression': 'H.265 / H.264', 'Display resolution': 'HDMI × 1 : 1920 × 1080 / 1280 × 1024 / 1024 × 768\nVGA × 1 : 1920 × 1080 / 1280 × 1024 / 1024 × 768', 'BNC input resolution': 'TVI/AHD/CVI:1080P/1080P Lite/720P/720P Lite/WD1', 'Main Stream coding': '1080P Lite/720P/WD1: 25fps (PAL)/30fps (NTSC)\n\nIP channel: 25fps(PAL) / 30fps (NTSC)', 'Simultaneous multifunction': 'Pentaplex: Live, Recording, Playback, Backup and Remote Access', 'Bit Rate': '32Kbps ~4Mbps', 'Bandwidth': '10 Mbps (Incoming) / 30 Mbps (Outgoing)', 'Alarms': 'Does not have', 'Recording method': 'Manual, programmed, exception, motion, intelligent events', 'Backup': 'USB / Network', 'Internal memory': '1 HDD SATA 3.5" of up to 8TB (not included)', 'Communication': '2 x USB 2.0 (Mouse and backup) / RJ45 10/100M(Ethernet) [%VAR%]', 'Remote access': 'Web Browser, Safire Smartphone App and Safire Smart VMS software', 'Power': 'DC 12 V / 1.5 A (Consumption without HDD)', 'Dimensions': '42 (H) x 255 (W) x 222 (D) mm'} | Analogue CCTV | HD 4n1 | XVRs | 33,70 €
SF-XVR8208A-HU | https://d1x12lhh8s9nlj.cloudfront.net/images/productos/products/SF-XVR8208A-HU/SF-XVR8208A-HU.png | SAFIRE | ['Safire Smart', 'XVR 5n1', '8 CH video HDTVI/HDCVI/AHD/CVBS / 8+8 IP', 'H.265/H.264', 'Resolution 4K (6FPS)', 'Alarms', 'Audio', 'Outputs 4K HDMI & VGA', 'Advanced motion detection on all channels', '1CH with human and vehicle detection', 'Space for 2 HDD', 'Mouse'] | {'Brand': 'SAFIRE', 'Video format': 'HDTVI / HDCVI / AHD / CVBS / IP', 'Video inputs': '8 BNC channels (HDTVI / HDCVI / AHD / CVBS)', 'Hybrid configuration': '8 Channels from BNC (substitution) + 8 (extra) IP channels (up to 8 Mpx)', 'Video outputs': '1 HDMI 4K, 1 VGA, 1 BNC', 'Audio inputs': '8 RCA channels', 'Audio outputs': '1 Channel RCA', 'Bidirectional audio': 'Reusing the audio input/output', 'Video / audio compression': 'H.265 / H.264', 'Display resolution': 'HDMI × 1 : 3840 × 2160 / 1920 × 1080 / 1280 × 1024 / 1024 × 768\nVGA × 1 : 1920 × 1080 / 1280 × 1024 / 1024 × 768\nBNC × 1 : CVBS', 'BNC input resolution': 'TVI/ AHD/CVI: 4K@15fps, 5MP@20fps, 4MP/3MP/1080P/720P/WD1@30fps', 'Main Stream coding': '4K@6fps /7fps (PAL/NTSC) (only supported by the 1) channel)\n4K Lite@12fps/15fps (PAL/NTSC)\n5MP@12fps (PAL / NTSC)\n5MP Lite@20fps (PAL / NTSC)\n4MP/3MP@12fps / 15fps (PAL / NTSC)\n4MPLite/1080P/720P/WD1/D1@25fps/ 30fps(PAL / NTSC)', 'Simultaneous multifunction': 'Pentaplex: Live, Recording, Playback, Backup and Remote Access', 'Bit Rate': '32 Kbps ~ 5 Mbps', 'Bandwidth': '16 Mbps (Incoming) / 40 Mbps (Outgoing)', 'Alarms': '8 inputs / 2 relay', 'Smart Features': '8CH Intelligent motion detection\n\n1CH with detection of human and vehicle crossing line or intrusion in area', 'Recording method': 'Manual, scheduled, smart events', 'Backup': 'USB / Network', 'Internal memory': '2 HDD SATA 3.5" of up to 10TB (not included)', 'Communication': '1 x USB 3.0, 1 x USB 2.0 (Mouse and backup) / RJ45 (Ethernet) / 1 x e-SATA / RS485', 'Remote access': 'Web Browser, Safire Smartphone App and Safire Smart VMS software', 'Power': 'DC 12 V / 4 A (Consumption without HDD < 15 W)', 'Dimensions / Weight': '45 (H) x 380 (W) x 268 (D) mm / 1.2 Kg'} | Analogue CCTV | HD 4n1 | XVRs | 143,00 €
XS-XVR3104M-AI | https://d1x12lhh8s9nlj.cloudfront.net/images/productos/products/XS-XVR3104M-AI/XS-XVR3104M-AI.png | X-Security | ['X-Security', 'DVR 5n1', '4 CH video HDTVI/HDCVI/AHD/CVBS / 4+1 IP / 1 CH audio', 'H.265+/H.265/H.264+/H.264', 'Resolution per channel: 1080N/720P (25FPS)', 'WizSense', 'Coaxial PTZ Control', 'No alarms', 'Alarms and Audio All-over-Coax', 'Full HD HDMI and VGA Output', 'Mouse', 'Space for 1 HDD'] | {'Brand': 'X-Security', 'Video format': 'HDTVI / HDCVI / AHD / CVBS / IP', 'Video inputs': '4 Channels BNC (HDTVI / HDCVI / AHD / CVBS)', 'Hybrid configuration': 'Up to 5 IP Channels (2Mpx), replacing all the BNC channels', 'Video outputs': '1 HDMI Full HD, 1 VGA', 'Audio inputs': '1 Channel RCA', 'Audio outputs': '1 Channel RCA', 'Bidirectional audio': 'Reusing the audio input/output', 'Video / audio compression': 'H.265+/H.265/H.264+/H.264 / G.711A', 'Display resolution': '1920x1080, 1280x1024, 1280x720, 1024x768', 'Recording resolution': '1080N / 720p / 960H / D1 / CIF', 'Main Stream coding': '1080N / 720p / 960H / D1 / CIF (1~25 FPS)', 'Extra Stream coding': 'CIF (1~15 FPS)', 'Bandwidth': '100 Mbps', 'Simultaneous multifunction': 'Pentaplex: Live, Recording, Playback, Backup and Remote Access', 'Intelligent functions': 'Alarm / audio / update by Coaxial (All-over-Coax)', 'Alarms': 'Does not have', 'Recording method': 'Manual, programmed, motion detection', 'Backup': 'USB (Memory, HDD, CD-RW, DVR-RW) / Network', 'Internal memory': '1 HDD SATA 3.5" of up to 10TB (not included)', 'Communication': '2 x USB (Mouse and backup) / RJ45 10/100 (Ethernet)', 'Remote access': 'Web browser (ActiveX), mobile phone application or PSS software', 'Power': 'DC 12 V / 2 A', 'Dimensions / Weight': '45 (H) x 211 (W) x 205 (D) mm / 1.1 Kg', 'Advanced features': 'WizSense: false alarm filter for intelligent motion detection and intelligent coding'} | Analogue CCTV | HD 4n1 | XVRs | 43,00 €
XS-XVR6216S-4KL-2AI | https://d1x12lhh8s9nlj.cloudfront.net/images/productos/products/XS-XVR6216S-4KL-2AI/XS-XVR6216S-4KL-2AI.png | X-Security | ['X-Security', 'XVR 5n1', '16 CH video HDTVI/HDCVI/AHD/CVBS / 16+16 IP / 16 CH audio', 'H.265+/H.265/H.264+/H.264', 'Resolution 4K (7FPS) or 6Mpx (10FPS) or 5Mpx (12FPS) 4K-N, or 4MP/3MP (15FPS) 4M-N/1080P/720P/960H/D1/CIF or (25/30FPS) [%VAR%] [%VAR%]', 'PTZ Control (RS485/Coaxial)', 'Audio over coaxial', 'HDMI Full HD, VGA & CVBS Outputs', '2 CH comparison of face', 'Human and Vehicle Recognition (Available for 8 CH coaxial video)', 'Mouse', '2 USB Ports', 'Space for 2 HDD'] | {'Brand': 'X-Security', 'Video format': 'HDTVI / HDCVI / AHD / CVBS / IP', 'Video inputs': '16 Channels BNC (HDTVI / HDCVI / AHD / CVBS)', 'Hybrid configuration': 'Up to 32 IP Channels (8Mpx), replacing all the BNC channels', 'Video outputs': '1 HDMI Full HD, 1 VGA', 'Video / audio compression': 'H.265+/H.265/H.264+/H.264', 'Display resolution': 'HDMI: 4K, 1920×1080, 1280×1024, 1280×720\nVGA: 1920×1080, 1280×1024, 1280×720', 'Total bandwidth': '128 Mbps', 'Coding': 'All channel: 4K(1 fps–7 6MP(1 fps–10 fps); 5MP(1 fps–12 4K-N, fps); 4MP/3MP(1 fps–15 4M-N/1080P/720P/960H/D1/CIF (1 fps–25/30 [%VAR%] [%VAR%] fps); [%VAR%] [%VAR%] fps)', 'Dual-Stream encoding': '960H (1 fps–15 fps); D1/CIF(1 fps–25/30 [%VAR%] fps)', 'Simultaneous multifunction': 'Pentaplex: Live, Recording, Playback, Backup and Remote Access', 'Audio inputs': '16 BNC, 8 RCA channels', 'Audio outputs': '1 Channel RCA', 'Bidirectional audio': 'Reusing the audio input/output', 'Alarms': 'Does not have', 'Video analysis': 'IVS: Tripwire ¦ Area intrusion ¦ Abandoned object ¦ Face detection\n\nIP Mode, Face Recognition and IVS cannot be enabled at the same time', 'Facial recognition': 'Up to 2 analog channels for live face comparison', 'Intelligent motion detection': 'Up to 8 channels capable of classifying targets amongst humans and vehicles', 'Recording method': 'Manual, programmed, motion detection, alarm', 'Backup': 'USB / Network', 'Internal memory': '2 SATA HDD 3.5" of up to 16 TB (not included)', 'Communication': 'RS485 (PTZ) /2 x USB (Mouse and backup) / RJ45 10/100 (Ethernet)', 'Remote access': 'Web browser (ActiveX), mobile phone application or PSS software', 'Power': 'DC 12V / 2A', 'Dimensions / Weight': '55 (H) x 325 (W) x 256.6 (D) mm / 1.2 Kg'} | Analogue CCTV | HD 4n1 | XVRs | 275,00 €
XS-XVR3104-HV | https://d1x12lhh8s9nlj.cloudfront.net/images/productos/products/XS-XVR3104-HV/XS-XVR3104-HV.png | X-Security | ['X-Security', 'XVR 5n1', '4 CH HDTVI/HDCVI/AHD/CVBS video / 4+1 IP / 1 CH two-way RCA audio', 'Compression H.265+/H.265/H.264+/H.264', 'Resolution up to 1080P', 'SMD PLUS', 'Audio', 'HDMI and VGA output', 'Mouse', 'Space for 1 HDD SATA 6 TB'] | {'Brand': 'X-Security', 'Video format': 'HDTVI / HDCVI / AHD / CVBS / IP', 'Video inputs': '4 Channels BNC (HDTVI / HDCVI / AHD / CVBS)', 'Hybrid configuration': 'Up to 5 IP Channels (6Mpx), replacing all the BNC channels', 'Video outputs': '1 HDMI full HD and 1 VGA', 'Audio inputs': '1 Channel RCA', 'Audio outputs': '1 Channel RCA', 'Bidirectional audio': 'Reusing the audio input/output', 'Video / audio compression': 'H.265+/H.265/H.264+/H.264', 'Display resolution': '1920x1080, 1280x1024, 1280x720', 'SMD PLUS': 'Filtering of false alarms of people and vehicles in movement detection', 'Recording resolution': '1080N; 720p; 960H; D1; HD1; [%VAR%] BCIF; CIF', 'Main Stream coding': 'First channel: 1080N, 720p (1~25/30FPS), Rest of channels: 1080N, 720p (1~15FPS) / 960H, D1,CIF (1~25/30 FPS)', 'Extra Stream coding': 'CIF (1~7 FPS)', 'Simultaneous multifunction': 'Pentaplex: Live, Recording, Playback, Backup and Remote Access', 'Intelligent functions': 'POS Function ¦ Bidirectional Audio by RCA', 'Alarms': 'Does not have', 'Recording method': 'Manual, programmed, motion detection (up to 396 zones)', 'Backup': 'USB (Memory, HDD, CD-RW, DVR-RW) / Network', 'Internal memory': '1 HDD SATA 3.5" of up to 6TB (not included)', 'Communication': '2 x USB (Mouse and backup) / RJ45 10/100 (Ethernet)', 'Remote access': 'Web browser (ActiveX), mobile phone application or PSS software', 'Power': 'DC 12 V / 1.5 A', 'Dimensions / Weight': '260.0 (W) × 237.9 (D) × 47.6 (W) mm'} | Analogue CCTV | HD 4n1 | XVRs | 46,00 €
SF-XVR8216A-HU | https://d1x12lhh8s9nlj.cloudfront.net/images/productos/products/SF-XVR8216A-HU/SF-XVR8216A-HU.png | Safire Smart | ['Safire Smart', 'XVR 5n1', '16 CH video HDTVI/HDCVI/AHD/CVBS / 16+8 IP', 'H.264/H.265/H.265+', 'Resolution 4K', 'Alarms', 'Audio', 'Outputs 4K HDMI & VGA', 'Advanced motion detection on all channels', '1CH with human and vehicle detection', 'Space for 2 HDD', 'Mouse'] | {'Brand': 'Safire Smart', 'Video format': 'HDTVI / HDCVI / AHD / CVBS / IP', 'Video inputs': '16 BNC channels (HDTVI / HDCVI / AHD / CVBS)', 'Hybrid configuration': 'Default: 16 Channels from BNC + 8 (extra) IP Channels ( up to 8 Mpx)', 'Video outputs': '1 HDMI 4K, 1 VGA', 'Audio inputs': '8 RCA channels', 'Audio outputs': '1 Channel RCA', 'Bidirectional audio': 'Reusing the audio input/output', 'Video / audio compression': 'H.264/H.265/H.265+', 'Display resolution': 'HDMI × 1 : 3840 × 2160 / 1920 × 1080 / 1280 × 1024\nVGA × 1 : 1920 × 1080 / 1280 × 1024\nBNC × 1 : CVBS\nIP channel: 8MP@ 25fps / 30fps (PAL / NTSC)', 'BNC input resolution': 'TVI/ AHD/CVI: 4K@15fps, 5MP@20fps, 4MP/3MP/1080P/720P/WD1@30fps', 'Main Stream coding': '4K@ 8fps (PAL/NTSC)\n4K Lite@12fps/15fps (PAL/NTSC)\n5MP@12fps (PAL / NTSC)\n5MP Lite@20fps (PAL/NTSC);4MP/3MP@12fps/15fps (PAL/NTSC)\n4MP Lite/1080P/720P/WD1/D1@25fps/30fps (PAL/NTSC)', 'Simultaneous multifunction': 'Pentaplex: Live, Recording, Playback, Backup and Remote Access', 'Bit Rate': '32Kbps ~ 5Mbps', 'Bandwidth': '32 Mbps (Incoming) / 96 Mbps (Outgoing)', 'Alarms': '16 inputs/ 1 outputs', 'Smart Features': '16CH Intelligent motion detection\n\n1CH with detection of human and vehicle crossing line or intrusion in area', 'Recording method': 'Manual, scheduled, smart events', 'Backup': 'USB / Network', 'Internal memory': '2 HDD SATA 3.5" of up to 10TB (not included)', 'Communication': '1 x USB 2.0 /1 x USB 3.0/ RJ45 (Ethernet) / 1 x e-SATA / RS485', 'Remote access': 'Web Browser, Safire Smartphone App and Safire Smart VMS software', 'Power': 'DC 12 V / 4 A (Consumption without HDD < 30 W)', 'Dimensions': '45 (H) x 380 (W) x 380 (D) mm'} | Analogue CCTV | HD 4n1 | XVRs | 261,00 €
XS-XVR6104A-AI | https://d1x12lhh8s9nlj.cloudfront.net/images/productos/products/XS-XVR6104A-AI/XS-XVR6104A-AI.png | X-Security | ['X-Security', 'XVR 5n1', '4 CH video HDTVI/HDCVI/AHD/CVBS / 4+2 IP / 4/1 audio', 'H.265Pro+/H.265Pro/H.264+/H.264', 'Resolución 5M-N (10FPS) o 4M-N/1080p (15FPS) o 1080N/720P (25/30FPS)', 'PTZ Control (RS485/Coaxial)', 'Audio over coaxial', 'HDMI Full HD, VGA & CVBS Outputs', '2 CH Perimeter Protection', '1 CH facial recognition', '4 Ch human and vehicle classification', 'Alarm', 'Mouse', '2 USB Ports', 'Space for 1 HDD', 'Compact size', 'POS'] | {'Brand': 'X-Security', 'Video format': 'HDTVI / HDCVI / AHD / CVBS / IP', 'Video inputs': '4 Channels BNC (HDTVI / HDCVI / AHD / CVBS)', 'Hybrid configuration': 'Up to 6 IP Channels (6Mpx), replacing all the BNC channels', 'Video outputs': '1 HDMI 1080p, 1 VGA', 'Video / audio compression': 'H.265+/H.265/H.264+/H.264', 'Display resolution': '1920x1080, 1280x1024, 1280x720', 'Bandwidth': '32 Mbps', 'Recording resolution': '5 M-N, 4 M-N,1080p, 1080N, 720p, 960H, D1, CIF', 'Main Stream coding': '5M-N(10 FPS); 4M-N/1080p(15 FPS); 1080N / 720p / 960H / D1 / CIF (25/30 FPS)', 'Extra Stream coding': 'D1 / CIF (1~15 FPS)', 'Simultaneous multifunction': 'Pentaplex: Live, Recording, Playback, Backup and Remote Access', 'Audio inputs': '4 Channel RCA', 'Audio outputs': '1 Channel RCA', 'Bidirectional audio': 'Reusing the audio input/output', 'Alarms': '8 inputs / 3 relay', 'Video analysis': 'IVS: Line crossing ¦ Area intrusion', 'Facial recognition': '1 live analogue face comparison channel', 'Intelligent motion detection': 'Up to 4 channels capable of classifying targets amongst humans and vehicles', 'Recording method': 'Manual, programmed, motion detection, alarm', 'Backup': 'USB / Network', 'Internal memory': '1 SATA HDD 3.5" of up to 16 TB (not included)', 'Communication': 'RS485 (PTZ) /2 x USB (Mouse and backup) / RJ45 10/100 (Ethernet)', 'Remote access': 'Web browser (ActiveX), mobile phone application or PSS software', 'Power': 'DC 12V / 1.5A', 'Dimensions / Weight': '55 (H) x 260 (W) x 325 (D) mm / 1.1 Kg'} | Analogue CCTV | HD 4n1 | XVRs | 88,00 €
XS-XVR6116AS-4KL-2AI | https://d1x12lhh8s9nlj.cloudfront.net/images/productos/products/XS-XVR6116AS-4KL-2AI/XS-XVR6116AS-4KL-2AI.png | X-Security | ['X-Security', 'XVR 5n1', '16 CH video HDTVI/HDCVI/AHD/CVBS / 16+16 IP / 16 CH audio', 'H.265+/H.265/H.264+/H.264', 'Resolution 4K (7FPS) or 6Mpx (10FPS) or 5Mpx (12FPS) 4K-N, or 4MP/3MP (15FPS) 4M-N/1080P/720P/960H/D1/CIF or (25/30FPS) [%VAR%] [%VAR%]', 'PTZ Control (RS485/Coaxial)', 'Audio over coaxial', 'Alarms', 'HDMI Full HD, VGA & CVBS Outputs', '2 CH comparison of face', 'Human and Vehicle Recognition (Available for 8 CH coaxial video)', 'Mouse', '2 USB Ports', 'Space for 1 HDD'] | {'Brand': 'X-Security', 'Video format': 'HDTVI / HDCVI / AHD / CVBS / IP', 'Video inputs': '16 Channels BNC (HDTVI / HDCVI / AHD / CVBS)', 'Hybrid configuration': 'Up to 32 IP Channels (8Mpx), replacing all the BNC channels', 'Video outputs': '1 HDMI Full HD, 1 VGA', 'Video / audio compression': 'H.265+/H.265/H.264+/H.264', 'Display resolution': 'HDMI: 4K, 1920×1080, 1280×1024, 1280×720\nVGA: 1920×1080, 1280×1024, 1280×720', 'Total bandwidth': '128 Mbps', 'Coding': 'All channel: 4K(1 fps–7 6MP(1 fps–10 fps); 5MP(1 fps–12 4K-N, fps); 4MP/3MP(1 fps–15 4M-N/1080P/720P/960H/D1/CIF (1 fps–25/30 [%VAR%] [%VAR%] fps); [%VAR%] [%VAR%] fps)', 'Dual-Stream encoding': '960H (1 fps–15 fps); D1/CIF(1 fps–25/30 [%VAR%] fps)', 'Simultaneous multifunction': 'Pentaplex: Live, Recording, Playback, Backup and Remote Access', 'Audio inputs': '16 BNC, 8 RCA channels', 'Audio outputs': '1 Channel RCA', 'Bidirectional audio': 'Reusing the audio input/output', 'Alarms': '8 input / 3 relay', 'Video analysis': 'IVS: Tripwire ¦ Area intrusion ¦ Abandoned object ¦ Face detection\n\nIP Mode, Face Recognition and IVS cannot be enabled at the same time', 'Facial recognition': 'Up to 2 analog channels for live face comparison', 'Intelligent motion detection': 'Up to 8 channels capable of classifying targets amongst humans and vehicles', 'Recording method': 'Manual, programmed, motion detection, alarm', 'Backup': 'USB / Network', 'Internal memory': '1 SATA HDD 3.5" of up to 16 TB (not included)', 'Communication': 'RS485 (PTZ) /2 x USB (Mouse and backup) / RJ45 10/100 (Ethernet)', 'Remote access': 'Web browser (ActiveX), mobile phone application or PSS software', 'Power': 'DC 12V / 2A', 'Dimensions / Weight': '55 (H) x 325 (W) x 256.6 (D) mm / 1.2 Kg'} | Analogue CCTV | HD 4n1 | XVRs | 255,00 €
XS-XVR6116-4KL-2FACE-V2 | https://d1x12lhh8s9nlj.cloudfront.net/images/productos/products/XS-XVR6116-4KL-2FACE-V2/XS-XVR6116-4KL-2FACE-V2.png | X-Security | ['X-Security', 'DVR 5n1', '16 CH HDTVI/HDCVI/AHD/CVBS video / 16+16 CH IP / 1 CH audio', 'H.265+/H.265', 'Integrates AI functions', 'Resolution in all channels 4K@ (1-7 fps); 6 MP@ (1-10 fps); 5 MP @ (1-12 fps); 4K-N/4 MP/3 MP@ (1-15 fps); 4M-N/1080P/720P/960H/D1/CIF (1 fps–25/30 fps) in all technologies', 'PTZ Control (RS485/Coaxial)', 'Audio', 'Outputs 4K HDMI & VGA', 'Mouse', 'Space for 1 HDD'] | {'Brand': 'X-Security', 'Video format': 'HDTVI / HDCVI / AHD / CVBS / IP', 'Video inputs': '16 BNC Channels:\nHDTVI: Up to 5Mpx\nHDCVI: Up to 4K\nAHD: Up to 5Mpx\nCVBS', 'Hybrid configuration': 'Up to 32 IP Channels (8Mpx), replacing all the BNC channels', 'Video outputs': '1 HDMI Full HD, 1 VGA', 'Audio inputs': '1 Channel RCA', 'Audio outputs': '1 Channel RCA', 'Bidirectional audio': 'Reusing the audio input/output', 'Supports audio': 'Over coax', 'Video compression': 'H.265+; H.265; H.264+;H.264', 'Display resolution': '3840x2160, 2560x1440, 1920x1080, 1280x1024, 1280x720, 1024x768', 'Total bandwidth': '96 Mbps', 'Recording resolution': '4K / 6Mp / 5Mp / 4Mp / 3Mp / 1080p / 1080N / 720p', 'Main Stream coding': 'All channels 4K@ (1-7 fps); 6 MP@ (1-10 fps); 5 MP @ (1-12 fps); 4K-N/4 MP/3 MP@ (1-15 fps); 4M-N/1080P/720P/960H/D1/CIF (1 fps–25/30 fps);', 'Extra Stream coding': '960H@ (1 fps–15 fps); D1/CIF@ (1 fps–25/30 fps)', 'Simultaneous multifunction': 'Pentaplex: Live, Recording, Playback, Backup and Remote Access', 'Alarms': 'Does not have', 'AI Weapons': 'Face detection, face recognition, perimeter protection', 'Video analysis': 'VCA: Tripwire ¦ Area intrusion ¦ Abandoned object ¦ Face detection', 'Recording method': 'Manual, programmed, motion detection, alarm', 'Backup': 'USB (Memory, HDD, CD-RW, DVR-RW) / Network', 'Internal memory': '1 SATA HDD up to 8 TB', 'Communication': 'RS485 (PTZ) / 2 x USB (Mouse and backup) / RJ45 10/100 (Ethernet)', 'Remote access': 'Web browser (ActiveX), mobile phone application or PSS software', 'Power': 'DC 12 V / 3 A', 'Dimensions / Weight': '55 (H) x 325 (W) x 255 (D) mm / 2 Kg'} | Analogue CCTV | HD 4n1 | XVRs | 210,00 €
XS-XVR3108M-HV | https://d1x12lhh8s9nlj.cloudfront.net/images/productos/products/XS-XVR3108M-HV/XS-XVR3108M-HV.png | X-Security | ['X-Security', 'XVR 5n1', '8 CH video HDTVI/HDCVI/AHD/CVBS / 8+2 IP / 1 CH bidirectional audio', 'Compression H.265+/H.265/H.264+/H.264', 'Resolution up to 1080P', 'SMD PLUS', 'Audio', 'HDMI and VGA output', 'Mouse', 'Space for 1 HDD SATA 6 TB'] | {'Brand': 'X-Security', 'Video format': 'HDTVI / HDCVI / AHD / CVBS / IP', 'Video inputs': '8 Channels BNC (HDTVI / HDCVI / AHD / CVBS)', 'Hybrid configuration': 'Up to 10 IP Channels (6Mpx), replacing all the BNC channels', 'Video outputs': '1 HDMI full HD and 1 VGA', 'Audio inputs': '1 Channel RCA', 'Audio outputs': '1 Channel RCA', 'Bidirectional audio': 'Reusing the audio input/output', 'Video / audio compression': 'H.265+/H.265/H.264+/H.264', 'Display resolution': '1920x1080, 1280x1024, 1280x720', 'SMD PLUS': 'Filtering of false alarms of people and vehicles in movement detection', 'Recording resolution': '1080N; 720p; 960H; D1; HD1; [%VAR%] BCIF; CIF', 'Main Stream coding': 'First channel: 1080N, 720p (1~25/30FPS), Rest of channels: 1080N, 720p (1~15FPS) / 960H, D1,CIF (1~25/30 FPS)', 'Extra Stream coding': 'CIF (1~7 FPS)', 'Simultaneous multifunction': 'Pentaplex: Live, Recording, Playback, Backup and Remote Access', 'Intelligent functions': 'POS Function ¦ Bidirectional Audio by RCA', 'Alarms': 'Does not have', 'Recording method': 'Manual, programmed, motion detection (up to 396 zones)', 'Backup': 'USB (Memory, HDD, CD-RW, DVR-RW) / Network', 'Internal memory': '1 HDD SATA 3.5" of up to 6TB (not included)', 'Communication': '2 x USB (Mouse and backup) / RJ45 10/100 (Ethernet)', 'Remote access': 'Web browser (ActiveX), mobile phone application or PSS software', 'Power': 'DC 12 V / 1.5 A', 'Dimensions / Weight': '45.6 (H) x 204.6 (W) x 210.9 (D) mm / 0.52 Kg'} | Analogue CCTV | HD 4n1 | XVRs | 58,00 €
NV-XVR810 | https://d1x12lhh8s9nlj.cloudfront.net/images/productos/products/NV-XVR810/NV-XVR810.png | Nivian | ['Nivian', 'DVR 4n1', '8 CH video HDTVI/HDCVI/AHD/CVBS/1 CH audio', 'H.264+/H.264', 'Resolution per channel: 1080PLite/720P (25FPS)', 'PTZ Control (Coaxial)', 'No alarms', 'Full HD HDMI and VGA Output', 'Mouse', 'Space for 1 HDD'] | {'Brand': 'Nivian', 'Video format': 'HDTVI / HDCVI / AHD / CVBS', 'Video inputs': '8 BNC channels (HDTVI / AHD / CVBS)', 'Video outputs': '1 HDMI Full HD, 1 VGA', 'Audio inputs': '1 Channel RCA', 'Audio outputs': '1 Channel RCA', 'Bidirectional audio': 'Reusing the audio input/output', 'Video / audio compression': 'H.264+ / G.711u', 'Display resolution': '1920x1080, 1280x1024, 1280x720, 1024x768', 'Recording resolution': '1080N / 720p / 960H / D1 / HD1 / BCIF / CIF / QCIF', 'Main Stream coding': '1080N / 720p / 960H / D1 / HD1 / BCIF / CIF / QCIF (1~25 FPS)', 'Extra Stream coding': 'CIF / QCIF (1~25 FPS)', 'Simultaneous multifunction': 'Pentaplex: Live, Recording, Playback, Backup and Remote Access', 'Alarms': 'Does not have', 'Recording method': 'Manual, programmed, motion detection', 'Backup': 'USB (Memory, HDD, CD-RW, DVR-RW) / Network', 'Internal memory': '1 HDD SATA 3.5" of up to 6TB (not included)', 'Communication': '2 x USB (Mouse and backup) / RJ45 10/100 (Ethernet)', 'Remote access': 'Browser, app or Nivian CMS', 'Power': 'DC 12 V / 1 A', 'Dimensions / Weight': '45 (H) x 200 (W) x 200 (D) mm / 800 g'} | Analogue CCTV | HD 4n1 | XVRs | 41,65 €
XS-XVR6104AS-4KL-1FACE | https://d1x12lhh8s9nlj.cloudfront.net/images/productos/products/XS-XVR6104AS-4KL-1FACE/XS-XVR6104AS-4KL-1FACE.png | X-Security | ['X-Security', 'DVR 5n1', '4 CH video HDTVI/HDCVI/AHD/CVBS / 4+4 IP / 1 CH two-way audio', 'H.265+/H.265/H.264+/H.264', 'Resolution 4K (7 FPS), 6Mpx (10 FPS), 5Mpx (12 FPS), 4K-N/4Mpx/3Mpx (15 FPS), 4Mpx-N/1080p/720p (25-30FPS) [%VAR%] FPS), [%VAR%] [%VAR%]', 'PTZ Control (RS485/Coaxial)', 'Audio over coaxial', 'HDMI 4K, VGA & CVBS Outputs', '1 CH facial recognition', 'Human and Vehicle Recognition (Available for 4 CH coaxial video)', 'Mouse', '2 USB Ports', 'Space for 1 HDD', 'Compact size', 'POS'] | {'Brand': 'X-Security', 'Video format': 'HDTVI / HDCVI / AHD / CVBS / IP', 'Video inputs': '4 Channels BNC (HDTVI / HDCVI / AHD / CVBS)', 'Hybrid configuration': 'Up to 8 IP Channels (8Mpx), replacing all the BNC channels', 'Video outputs': '1 HDMI 4K, 1 VGA', 'Video / audio compression': 'H.265+ / H.265 / H.264+ / H.264', 'Display resolution': 'HDMI: 3840 × 2160, 1920 × 1080, 1280 × 1024, 1280 × 720', 'Total bandwidth': '64 Mbps', 'Recording resolution': '8M (7FPS) / 6M (10FPS) / 5M (12FPS) / 4K-N, 4MP, 3MP(15fps) / 4M-N or 1080P or 720P or 960H or D1 or CIF (25/30fps)', 'Main Stream coding': '8M (7FPS) / 6MP(10FPS) / 5MP(12FPS) / 4K-N, 4MP, 3MP(15FPS) / 4M-N, 1080P, 720P, 960H, D1, CIF (25/30FPS)', 'Extra Stream coding': '960H(15FPS) / D1, CIF(25/30FPS)', 'Simultaneous multifunction': 'Pentaplex: Live, Recording, Playback, Backup and Remote Access', 'Audio inputs': '4 Channel RCA', 'Audio outputs': '1 Channel RCA', 'Bidirectional audio': 'Reusing the audio input/output', 'Alarms IN/OUT': '8 / 3', 'Video analysis': 'IVS: Face detection / People and vehicle recognition / Line crossing / Intrusion', 'Facial recognition': '1 live analogue face comparison channel', 'Intelligent motion detection': 'Up to 4 channels capable of classifying targets amongst humans and vehicles', 'Recording method': 'Manual, programmed, motion detection, alarm', 'Backup': 'USB / Network', 'Internal memory': '1 SATA HDD 3.5" of up to 10 TB (not included)', 'Communication': 'RS485 (PTZ) /2 x USB (Mouse and backup) / RJ45 10/100 (Ethernet)', 'Remote access': 'Web browser (ActiveX), mobile phone application or PSS software', 'Power': 'DC 12V / 2A', 'Dimensions / Weight': '55 (H) x 325 (W) x 256.6 (D) mm / 1.1 Kg'} | Analogue CCTV | HD 4n1 | XVRs | 100,00 €
XS-ALARMBOX16-6 | https://d1x12lhh8s9nlj.cloudfront.net/images/productos/products/XS-ALARMBOX16-6/XS-ALARMBOX16-6.png | N/A | ['X-Security', 'Alarm box', '16 alarm inputs and 6 outputs', 'DIP Switch which allows up to 4 alarm boxes per recorder', 'RS485 Communication', 'Power supply 12VDC', 'Compatible with XVR and NVR by RS485'] | {'Inputs': '16 alarm inputs', 'Outputs': '6 relay outputs', 'Switch': 'DIP Switch which allows up to 4 alarm boxes per recorder', 'Communication': 'RS485', 'Power': '12 VDC', 'Compatibility': 'Compatible with XVR and NVR', 'Dimensions': '90.3 (D) x 33 (H) x 97.68 (W) mm'} | Analogue CCTV | HD 4n1 | XVRs | 19,00 €
iDS-7204HQHI-M1/XT/4A+4/1ALM | https://d1x12lhh8s9nlj.cloudfront.net/images/productos/products/iDS-7204HQHI-M1_XT_4A_4_1ALM/iDS-7204HQHI-M1_XT_4A_4_1ALM.png | HIKVISION | ['Hikvision', 'PRO Range', 'DVR 5n1', '4 CH video HDTVI/HDCVI/AHD/CVBS / 6 IP', 'H.265 Pro+/H.265 Pro/H.265/H.264+/H.264', 'Maximum input resolution 3K @12fps (5Mpx 16:9)', 'Motion detection 2.0 on all channels', 'Accusense, false alarm filter for vehicles and persons up to 2 channels', 'Face Recognition', 'Full HD HDMI, VGA and BNC output', 'Alarms', 'Audio input and output', 'Audio over coaxial', 'PTZ Control (RS485/Coaxial)', 'Space for 1 HDD'] | {'Brand': 'HIKVISION', 'Range': 'PRO', 'Video format': 'HDTVI / HDCVI / AHD / CVBS / IP', 'Video inputs': '4 Channels BNC (HDTVI / HDCVI / AHD / CVBS)', 'Hybrid configuration': '2CH additional IPs: Up to 6 IP (6 Mpx channels), replacing all BNC channels', 'Video outputs': '1 HDMI Full HD and 1 VGA, simultaneous;\n1 BNC CVBS', 'Display resolution': 'HDMI: 1920x1080, 1280x1024, 1280x720\nVGA: 1920x1080, 1280x1024, 1280x720\nCVBS: 704x576 (PAL) / 704x480 (NTSC)', 'Audio inputs': '4 RCA channels\n4 coaxial audio channels', 'Audio outputs': '1 Channel RCA', 'Bidirectional audio': 'Reusing the audio input', 'Audio compression': 'G.711u', 'Audio Bit Rate': '64 Kbps', 'Video compression': 'Analog: H.265 Pro+ / H.265 Pro / H.265 / H.264+ / H.264\nIP: H.265+ / H.265 / H.264+ / H.264', 'Recording resolution': 'With 1080p Lite mode not enabled:\n3K Lite / 5 Mpx Lite / 4Mpx Lite / 1080p / 720p / WD1 / 4CIF / VGA / CIF\n\nWith 1080p Lite mode enabled:\n3K Lite / 5Mpx Lite / 4Mpx Lite / 1080p Lite / 720p Lite / WD1 / 4CIF / VGA / CIF', 'Input resolution': 'HDTVI: 3K (2960x1665) (25 fps), 3K (3328x1504) (20 fps), 5Mpx (20 fps), 4Mpx (25~30 fps), 1080p (25~30 fps), 720p (25~30 fps)\nHDCVI: 3K (2880x1620) (25 fps), 5Mpx (20 fps), 4Mpx (25~30 fps),1080p (25~30 fps), 720p (25~30 fps)\nAHD: 5Mpx (20 fps), 4Mpx (25~30 fps),1080p (25~30 fps), 720p (25~30 fps)\nCVBS: PAL/NTSC', 'Main Stream coding': '1080P Lite not enabled\nStream 3K: 3K Lite (12 FPS), 4 Mpx Lite/1080p (15 FPS); 720p/WD1/4CIF/VGA/CIF (20 FPS)\nStream of 5 Mpx: 5 Mpx Lite (12 FPS), 4 MP Lite/1080p (15 FPS), 720p/VGA/WD1/4CIF/CIF (20 FPS)\nStream of 4 Mpx: 4 MP Lite/1080p (15 FPS), 720p/VGA/WD1/4CIF/CIF (25 FPS)\nStream of 1080p: 1080p/720p (15 FPS); VGA/WD1/4CIF/CIF (25 FPS) (P)\nStream of 720p: 720p/VGA/WD1/4CIF/CIF (25 FPS) (P)\n\n1080P Lite enabled\n3K Lite/5 Mpx Lite (12 FPS), 4 Mpx lite /15 FPS), 1080p lite/720p lite/VGA/WD1/4CIF/CIF (25 FPS) (P)', 'Extra Stream coding': 'WD1 / 4CIF (12FPS) / CIF (25 FPS)', 'Video Bit Rate': '32 Kbps at 6 Mbps', 'Simultaneous multifunction': 'Pentaplex: Live, Recording, Playback, Backup and Remote Access', 'Alarms': '4 inputs / 1 Output', 'Motion Detection': 'Motion detection 2.0: Deep-learning based motion detection, can classify humans and vehicles upon motion detection.\nEnabled by default on all analog channels.\n* Motion detection and AcuSense cannot be enabled at the same time on the same device.', 'Intelligent functions': 'Acusense: Perimeter protection based on VCA rules with false alarm filter for human and vehicle detection applied on:\nLine Crossing, Area Intrusion.\nAvailable in up to 2 analog video channels.\n* Motion detection and AcuSense cannot be enabled at the same time on the same device.', 'Face Recognition': 'Face image comparison, image search with faces up to 1 channel.\nUp to 16 face libraries.', 'Recording method': 'Manual, programmed, motion detection', 'Backup': 'USB (Memory, HDD, CD-RW, DVR-RW) / Network', 'Internal memory': '1 SATA HDD 3.5" of up to 10 TB (not included)', 'Communication': '1xUSB 2.0 (front side), 1xUSB 2.0 (rear side) / 1xRJ45 (Ethernet) / 1xRS-485 half-duplex', 'Bandwidth': '72 Mbps', 'Remote connections': '32', 'Remote access': 'Web Browser, Hik-Connect Smartphone App, PC Software iVMS-4200 and Hik-Central', 'Power': 'DC 12 V, 1.5A, ≤ 18 W', 'Operating temperature': '-10° ~ +55° C', 'Dimensions / Weight': '48 (H) mm x 319 (W) mm x 236 (D) mm / ≤ 1.16 Kg'} | Analogue CCTV | HD 4n1 | XVRs | 165,98 €
iDS-6716HUHI-M | https://d1x12lhh8s9nlj.cloudfront.net/images/productos/products/iDS-6716HUHI-M/iDS-6716HUHI-M.png | HIKVISION | ['Hikvision', 'CORE range', 'Encoder for analog cameras', '16 CH video HDTVI/HDCVI/AHD/CVBS / 24 IP', 'Compression H.265 Pro+ / H.265 Pro / H.265 / H.264+ / H.264', 'Maximum input resolution 8Mpx @8fps', 'Motion detection 2.0 on all channels', 'AcuSense, false alarm filter for vehicles and persons in up to 4 channels', 'CVBS video output', 'Alarms', 'Audio', 'PTZ Control (RS485/Coaxial)', 'Space for 2 HDDs'] | {'Brand': 'HIKVISION', 'Range': 'Value', 'Video format': 'HDTVI / HDCVI / AHD / CVBS / IP', 'Video inputs': '16 Channels BNC, (HDTVI / HDCVI / AHD / CVBS)', 'Hybrid configuration': '8 Additional IP CH: Up to 24 IP channels (8 Mpx), replacing all BNC channels', 'Video outputs': '1 BNC CVBS (1.0 Vp-p 75 Ω)\n\nResolution:\nPAL: 704 × 576, / NTSC: 704 × 480', 'Audio inputs': '4 RCA channels', 'Audio outputs': '1 Channel RCA', 'Bidirectional audio': 'Reusing the audio input (Using the first RCA audio input)', 'Audio Bit Rate': '64 Kbps', 'Audio compression': 'G.711u', 'Video compression': 'Analog: H.265 Pro+ / H.265 Pro / H.265 / H.264+ / H.264\nIP: H.265+ / H.265 / H.264+ / H.264', 'Input resolution': 'HDTVI: 8Mpx, 5Mpx, 4Mpx, 3Mpx, 1080p30FPS, 1080p@25FPS, 720p@60FPS, 720p@50FPS, 720p@30FPS, 720p@25FPS\n\nAHD: 5Mpx, 4Mpx, 1080p @25FPS, 720p@30FPS, 720p@25FPS\n\nHDCVI: 4Mpx, 1080p @30FPS, 720p@30FPS, 720p@25FPS\n\nCVBS: PAL/NTSC', 'Main Stream coding': '8Mpx@8 FPS; 5Mpx@12 FPS; 4Mpx @15 FPS; 3Mpx@18 FPS; 1080p /720p/WD1/4CIF/VGA/CIF@25 FPS(P)', 'Extra Stream coding': 'WD1 / 4CIF / CIF (25 FPS)', 'Video Bit Rate': '32 Kbps at 10 Mbps', 'Simultaneous multifunction': 'Pentaplex: Live, Recording, Playback, Backup and Remote Access', 'Alarms': '16 Inputs / 4 Outputs', 'Motion Detection': 'Motion detection 2.0: Deep-learning based motion detection, can classify humans and vehicles upon motion detection.\nEnabled by default on all analog channels.\n\n* Motion detection and AcuSense cannot be enabled at the same time on the same device.', 'Artificial intelligence': 'Acusense: Perimeter protection based on VCA rules with false alarm filter for human and vehicle detection applied on:\nLine Crossing and Area Intrusion.\nAvailable in up to 4 analog video channels.\n\n* Motion detection and AcuSense cannot be enabled at the same time on the same device.', 'Recording method': 'Manual, programmed, motion detection', 'Internal memory': '2 HDD SATA 3.5" of up to 10 TB each (not included)', 'Communication': '2 x USB (Mouse and backup) / Remote control / RJ45 (Ethernet) 10/100/1000M / RS-485 half-duplex', 'Remote connections': '128', 'Remote access': 'Web Browser, Hik-Connect Smartphone App, PC Software iVMS-4200 and Hik-Central', 'Network protocol': 'TCP/IP, PPPoE, DHCP, DNS, DDNS, NTP, SADP, NFS, iSCSI, UPnP™, HTTPS, ONVIF', 'Racking': '1U', 'Power': 'DC 12 V, ≤ 19 W (without HDD)', 'Operating temperature': '-10° ~ +55° C', 'Dimensions': '384(W) x 317(D) x 52(H) mm', 'Weight': '≤ 2 Kg (without HDD)'} | Analogue CCTV | HD 4n1 | Encoders | 1108,52 €
SF-T943WC-8U-0360 | https://d1x12lhh8s9nlj.cloudfront.net/images/productos/products/SF-T943WC-8U-0360/SF-T943WC-8U-0360.png | Safire | ['Safire', 'Turret HDTVI camera', 'ULTRA Range', 'High Performance CMOS', '4K (3840×2160)', '3.6 mm Lens', 'Colour 0.0005 Lux', 'Night Colour (Displays colour image with 0 lux)', 'Range 40 m', 'WDR (130 dB)', '3D-DNR', 'Visual deterrent alarm', 'IR Cut', 'PoC at.', 'Weatherproof IP67'] | {'Brand': 'Safire', 'Range': 'ULTRA', 'Image sensor': '8 MP Night Colour', 'Resolution': '8Mpx (3840 × 2160) at 30 FPS', 'Lens': '3.6 mm (H: 93º)', 'Minimum illumination': '0.0005 Lux @F1.0', 'LED illumination': 'Up to 40 m with white LED', 'Day / Night': 'Colour', 'Video output': '1 x BNC HDTVI / HDCVI / AHD / CVBS', 'Basic functions': 'OSD Menu', 'Configurable OSD functions': 'True WDR (130dB), 3D-DNR, HLC, BLC, AGC, Privacy Mask, Motion Detection, Mirror Smart Light', 'Advanced features': 'NightColour: Presents colour image with 0 lux lighting', 'Alarm': 'Does not have', 'Audio': 'Does not have', 'Warning signal': 'Illuminated alarm', 'Power': 'DC 12 V / 5.1 W max.\nPoC at.', 'Degree of protection': 'Weatherproof IP67', 'Temp. operation': '-40º C ~ +60º C', 'Material': 'Metal (sphere) and plastic (base)', 'Dimensions': '85 (ф) x 98 (h) mm', 'Weight': '350 g'} | Analogue CCTV | HDTVI | Cameras | 35,00 €
SF-B025CW-8U-POC | https://d1x12lhh8s9nlj.cloudfront.net/images/productos/products/SF-B025CW-8U-POC/SF-B025CW-8U-POC.png | Safire | ['Safire', 'HDTVI Bullet Camera', 'ULTRA Range', '8Mpx CMOS Night Color', '8Mpx (3840×2160)', 'HDTVI output', '2.8 mm Lens', 'Color Image 24/7', 'White Light Range 40 m', 'IR Cut', 'WDR', '3DNR', 'PoC.at', 'Weatherproof IP67'] | {'Brand': 'Safire', 'Range': 'ULTRA', 'Image sensor': '8Mpx CMOS', 'Maximum resolution': '3840 (H) × 2160 (V)', 'Resolution': '8Mpx@12.5/15fps, 3K@20fps, 1080p@25fps/30fps', 'Lens': '2.8 mm', 'FOV': 'H: 110º, V: 59º', 'Minimum illumination': '0.0005 Lux @ (F1.0, AGC ON), 0 Lux with white light', 'Day / Night': 'Colour', 'Video output': '1 x BNC HDTVI', 'Video output switching': 'Does not have', 'Audio': 'Does not have', 'Basic functions': 'OSD menu (remote)', 'Configurable OSD functions': 'WDR (130dB), 3D DNR, BLC, HLC, HLS, Mirror, Anti-Banding, Defective Pixel Correction Smart Light, 4 Privacy Masks', 'Motion Detection': 'Up to 4 programmable areas', 'Lens Adjustment': '3 Axis', 'Power': 'DC 12 V / 425mA, 5.1W max\nPoC.at (Power over coaxial cable)', 'Degree of protection': 'Weatherproof IP67', 'Temp. operation': '-40º C ~ +60º C', 'Material': 'Metallic', 'Dimensions': '194.2 (Fo)× 78 (W)× 74.5 (H) mm', 'Base diameter': '55 (Ø) mm / 3 screws', 'Weight': '566 g'} | Analogue CCTV | HDTVI | Cameras | 47,00 €
DS-2CE50D8T-VPITSZE(2.8-12mm) | https://d1x12lhh8s9nlj.cloudfront.net/images/productos/products/DS-2CE50D8T-VPITSZE(2.8-12mm)/DS-2CE50D8T-VPITSZE(2.8-12mm).png | Hikvision | ['Hikvision', 'PRO Range', 'HDTVI Dome Camera', '2 MP CMOS', '1080p (1920x1080)', 'HDTVI output', '2.8~12 mm Varifocal Motorised Lens', '0 Lux', 'Ultra Low Light', 'IR Range 60 m', 'WDR (130 dB)', '3D-DNR', 'IR Cut', 'Integrated microphone', 'Audio over Coaxial', 'Power over coaxial PoC.at', 'Weatherproof IP67', 'Vandal proof IK10'] | {'Brand': 'Hikvision', 'Range': 'PRO', 'Image sensor': '2 Mpx progressive scan CMOS', 'Maximum resolution': '1080p (1920x1080) to 30 fps', 'Resolution': '1080p (25~30 fps)', 'Lens': '2.8~12 mm Varifocal Motorised Lens', 'Viewing Angle (FOV)': '106~32º (H), 56~18º (V), 127~37º (D)', 'Minimum illumination': '0.0005 Lux @ (F1.28, AGC ON)', 'Infrared lighting': '0 Lux / IR range 60 m', 'Day / Night': 'Auto / Color / Black & White (ICR)', 'Video output': '1 x BNC HDTVI', 'Basic functions': 'OSD menu (remote)', 'Configurable OSD functions': 'WDR (130 dB), BLC, 3D-DNR, AGC, Privacy masking', 'Audio': 'Integrated microphone\nAudio over coaxial cable in TVI technology', 'Communication': 'HIKVISION-C', 'Lens Adjustment': '3 Axis', 'Power': 'DC 12 V / 7.4 W max.\nPoC.at (power over coaxial cable)', 'Degree of protection': 'Weatherproof IP67\nVandal proof IK10', 'Temp. operation': '-40º C ~ +60º C', 'Material': 'Metallic', 'Dimensions': 'Ø 121.5 mm x 97.6 mm (H)', 'Base dimensions': 'Ø base 121.5 mm / Ø between bolts 104.7 mm / 3 bolts', 'Weight': '570 g'} | Analogue CCTV | HDTVI | Cameras | 144,00 €
SF-CV029P-FTVI | https://d1x12lhh8s9nlj.cloudfront.net/images/productos/products/SF-CV029P-FTVI/SF-CV029P-FTVI.png | Safire | ['Safire', 'HDTVI Bullet Camera', 'ECO Range', '2Mpx High Performance CMOS', 'HD 1080P (1920x1080)', 'HDTVI output', '2.8 mm Lens', '0 Lux', 'IR Range 20 m', '2DNR', 'IR Cut', 'Power Over Coaxial (PoC Safire)', 'Weatherproof IP66'] | {'Brand': 'Safire', 'Range': 'HDTVI 1080p ECO', 'Image sensor': 'High Performance CMOS', 'Resolution': '1080p (1920x1080) at 25 FPS', 'Video output': '1 x BNC HDTVI', 'Minimum illumination': '0.01 Lux / F1.2', 'IR light': '0 Lux / IR LEDs (20 m)', 'Basic functions': 'OSD menu, Day/Night with IR-CUT (ICR)', 'Configurable OSD functions': 'Smart IR, DWDR, SC, 2D-NR, BLC, AWB, AGC', 'Lens': '2.8 mm (103º)', 'Power': 'DC 12 V / 350 mA max ¦ PoC.af (compatible with Safire PoC recorders)', 'Degree of protection': 'Weatherproof IP66', 'Temp. operation': '-40º C ~ 60º C', 'Dimensions': '155 (H) x 70 (Ø) mm', 'Weight': '300 g'} | Analogue CCTV | HDTVI | Cameras | 13,00 €
XS-CV036-FHAC-IG | https://d1x12lhh8s9nlj.cloudfront.net/images/productos/products/XS-CV036-FHAC-IG/XS-CV036-FHAC-IG.png | X-Security | ['X-Security', 'HDCVI bullet camera', '1/2.7" 2 Megapixel CMOS', '1080P (1920x1080)', 'HDCVI output', '3.6mm lens', '0 Lux - IR Range 30 m', 'IR Cut', 'IoT Gateway function', 'Up to 32 wireless devices', 'IoT reach up to 100m', 'Weatherproof IP67'] | {'Brand': 'X-Security', 'Range': '100m max. in the open field', 'Image sensor': '1/2.7" 2 Megapixel CMOS', 'DSP': 'Integrated', 'Resolution': '2 Mpx, (1920x1080) at 25 FPS', 'Video output': '1 x BNC HDCVI', 'Minimum illumination': '0 Lux / IR LEDs (30 m)', 'Basic functions': 'OSD menu, Day/Night with IR-CUT (ICR)', 'Configurable OSD functions': 'DWDR, Smart IR, AWB, AGC, BLC, HLC, 2DNR', 'Lens': '3.6 mm (H: 89.9º)', 'IoT devices': 'Up to 32 wireless devices', 'Power': 'DC 12 V / 4.4W', 'Degree of protection': 'Weatherproof IP67', 'Temp. operation': '-40º C ~ +50º C', 'Dimensions': '162 (D) x 70 (Ø) mm', 'Weight': '220 g'} | Analogue CCTV | HDTVI | Cameras | 20,00 €
SD6118I-2PTVI | https://d1x12lhh8s9nlj.cloudfront.net/images/productos/products/SD6118I-2PTVI/SD6118I-2PTVI.png | N/A | ['HDTVI Speed dome camera', 'Mini format', '20X Optical zoom', '1/3" 2MP CMOS SONY323', 'HD 1080P (1920x1080)', 'HDTVI output', '4.7~94.0 mm Varifocal lens', '0 Lux', 'IR Range 120 m', 'IR Cut', 'RS485 Communication', 'UTC remote controller', 'OSD Menu', 'Weatherproof IP66', 'Wall bracket included'] | {'Image sensor': '1/3" 2MP CMOS SONY323', 'Resolution': '1080P at 25 FPS', 'Video output': 'BNC HDTVI format', 'Minimum illumination': '0.1 Lux (colour) / 0.01 Lux (B/N)', 'Lens': 'Varifocal 4.7~94.0 mm (Optical Zoom 20X)', 'Day / Night': 'Removable mechanical ICR filter', 'Gain Control': 'Auto / Manual', 'Backlight compensation': 'BLC, DWDR, AWB, AGC, 2D-NR', 'S/N ratio': '>50 dB', 'Pan/Tilt Range': 'Horizontal: 0°~360°, Vertical: 0°~93° auto flip 180°', 'Manual speed': 'Horizontal: 0° ~ 80°/sec, Vertical: 0° ~ 40°/sec', 'Preset positions': '220 preset, 1 auto tour, auto pan, auto scan', 'Motion Detection': 'Yes, it is available', 'Communication': 'RS485', 'Audio': 'Does not have', 'Alarms': 'Does not have', 'Power': 'DC 12 V / 3 A', 'Temp. operation': '-40º C ~ +60º C', 'Degree of protection': 'IP66 ¦ Overvoltages 6000V', 'Dimensions (without bracket)': '250 mm (H) x 120 (Ø) mm', 'Weight (without bracket)': '2.8 kg'} | Analogue CCTV | HDTVI | Cameras | 105,00 €
SF-B788ZP-5E | https://d1x12lhh8s9nlj.cloudfront.net/images/productos/products/SF-B788ZP-5E/SF-B788ZP-5E.png | Safire | ['Safire', 'HDTVI Bullet Camera', 'ECO Range', 'High Performance CMOS', '5 Mpx (2560x1944)', 'HDTVI output', '2.7~13.5mm motorised lens', '0 Lux', 'Smart IR Matrix Matrix Range 40 m', '2D DNR', 'IR Cut', 'PoC', 'Weatherproof IP67'] | {'Brand': 'Safire', 'Range': 'ECO', 'Image sensor': 'High Performance CMOS', 'Maximum resolution': '5 MP (2650x1944) to 20 fps', 'Resolution': 'TVI: 5 Mpx (20 fps) / 4 Mpx (25~30 fps) / 2 Mpx (25~30 fps)', 'Lens': 'Motorised 2.7~13.5 mm', 'Viewing Angle (FOV)': '95º - 26º (H), 72º - 20º (V), 126º - 33º (D)', 'Minimum illumination': '0.01 Lux @ (F1.2, AGC ON)', 'Infrared lighting': '0 Lux / Smart IR Matrix LEDs (range 40 m)', 'Day / Night': 'Auto / Color / BW (black and white)', 'Video output': '1 x BNC HDTV', 'Basic functions': 'OSD menu (remote)', 'Configurable OSD functions': 'DWDR, 2D DNR, AE, AGC, ATW, AWB, BLC, HLC, Smart IR', 'Alarm': 'Does not have', 'Audio': 'Does not have', 'Power': 'DC 12 V / 725 mA, 8.7 W max.\nPoC.at', 'Degree of protection': 'Weatherproof IP67', 'Temp. operation': '-40º C ~ +60º C', 'Material': 'Metal and plastic', 'Dimensions': '255.1 (D) x 92 (W) x 84.5 (H) x 85.3 (Ø) mm', 'Base diameter': '70 (Ø) mm / 3 screws', 'Weight': '677 g'} | Analogue CCTV | HDTVI | Cameras | 28,00 €
XS-T744A-5P-DL | https://d1x12lhh8s9nlj.cloudfront.net/images/productos/products/XS-T744A-5P-DL/XS-T744A-5P-DL.png | X-Security | ['X-Security', 'Turret HDCVI camera', '5 Megapixel CMOS', '5 Mpx (2880×1620)', 'HDCVI output', '2.8 mm Lens', 'Colour 0.005 Lux', '0 Lux -Dual light: IR and white light range 40 m', 'Integrated microphone', 'DWDR', '3DNR', 'Weatherproof IP67'] | {'Brand': 'X-Security', 'Range': 'Lite', 'Image sensor': '5 Megapixel CMOS', 'Maximum resolution': 'CVI: 5Mpx @25 fps; 4Mpx@30 fps; 1080p@30 fps\nAHD: 4M@30 fps\nTVI: 4M@30 fps\nCVBS: 960H', 'Video output': '1 x BNC CVI/TVI/AHD/CVBS', 'Lens': '3.6 mm', 'Day/Night': 'Removable mechanical ICR filter', 'Minimum illumination': '0.005 Lux (Color), 0 Lux (IR On)', 'Scope of illumination': 'Intelligent dual lighting:\nGO to 40 m\nWhite LED up to 40 m (Lights up when a target is in range)', 'Basic functions': 'OSD menu, Day/Night with IR-CUT (ICR)', 'Configurable OSD functions': 'WDR 120 dB, Smart IR, AWB, AGC, BLC, HLC, 3DNR', 'Audio': 'Integrated microphone', 'Power': 'DC 12 V / 4.5 W max.', 'Degree of protection': 'Weatherproof IP67', 'Temp. operation': '-30º C ~ +60º C', 'Dimensions': '198.4×80.2×76.2 mm', 'Weight': '420 g'} | Analogue CCTV | HDCVI | Cameras | 28,00 €
XS-SD6325ISWA-2E4N1 | https://d1x12lhh8s9nlj.cloudfront.net/images/productos/products/XS-SD6325ISWA-2E4N1/XS-SD6325ISWA-2E4N1.png | X-Security | ['X-Security', 'HDCVI and Analog Motorised Dome Camera', 'High Speed 240º/segundo', '25X Optical zoom', '16X Digital zoom', '1/2.8" Sony© 2 Megapixel Starvis CMOS', 'HD 1080P (1920x1080)', 'Output 4in1', '4.8~120 mm Varifocal lens', 'High sensitivity Starlight', 'IR Range 100 m', 'IR Cut', 'WDR', 'Audio', 'Alarms', 'Pelco P/D protocols supported', 'OSD Menu', 'Weatherproof IP66', 'Wall bracket PFB305W included'] | {'Brand': 'X-Security', 'Image sensor': '1/2.8" Sony© 2 Megapixel Starvis', 'Resolution': '1080Pa 25 FPS / 720P a 50 FPS', 'Video output': '1 x BNC switchable HDCVI / CVBS', 'Minimum illumination': '0.005 Lux (color) @F1.6 / 0 Lux (B/N)', 'Infrared lighting': '6 automatic LEDs with IR range of up to 100 meters', 'Lens': 'Varifocal 4.8~120 mm (Optical Zoom 25X)', 'Digital zoom': '16 X', 'Electronic shutter': '1/3s~1/100,000s', 'Day / Night': 'Removable mechanical ICR filter', 'Gain Control': 'Auto / Manual', 'Backlight compensation': 'BLC, HLC,WDR (120dB), AWB, ATW, AGC, 2D/3D-NR, privacy masking', 'Pan/Tilt Range': 'Horizontal: 0°~360°, Vertical: -15°~90° auto flip 180°', 'Manual speed': 'Horizontal: 0.1° ~200°/s, Vertical: 0.1° ~120°/s', 'Speed between Presets': 'Horizontal: 240° /s, Vertical: 200° /s', 'Preset positions': '300 preset, 5 auto pattern, 8 auto tour,auto pan, auto scan', 'Communication': 'RS485, Pelco P / Pelco D / DH-SD', 'Audio': '1 input (Line In)', 'Alarms': '2 inputs / 1 relay NO/NC', 'Power': '12 V DC / 3 A', 'Temp. operation': '-40º C ~ +70º C', 'Degree of protection': 'IP66', 'Dimensions (without bracket)': '295 mm (H) x 160 (Ø) mm', 'Weight (without bracket)': '4200 g'} | Analogue CCTV | HDCVI | Cameras | 245,00 €
XS-T744A-8P-DL | https://d1x12lhh8s9nlj.cloudfront.net/images/productos/products/XS-T744A-8P-DL/XS-T744A-8P-DL.png | X-Security | ['X-Security', 'Turret HDCVI camera', '4K CMOS', '4K (3840x2160)', 'HDCVI output', '2.8 mm Lens', 'Colour 0.005 Lux', '0 Lux -Dual light: IR and white light range 40 m', 'Integrated microphone', 'DWDR', '3DNR', 'Weatherproof IP67'] | {'Brand': 'X-Security', 'Range': 'Lite', 'Image sensor': '4Kl CMOS', 'Maximum resolution': 'CVI:4K@15 fps; 5M@25 fps; 4M@30 fps; 1080p@30\nfps\nAHD:4K@15 fps\nTVI: 4K@15 fps\nCVBS: 960H', 'Video output': '1 x BNC CVI/TVI/AHD/CVBS', 'Lens': '3.6 mm', 'Day/Night': 'Removable mechanical ICR filter', 'Minimum illumination': '0.005 Lux (Color), 0 Lux (IR On)', 'Scope of illumination': 'Intelligent dual lighting:\nGO to 40 m\nWhite LED up to 40 m (Lights up when a target is in range)', 'Basic functions': 'OSD menu, Day/Night with IR-CUT (ICR)', 'Configurable OSD functions': 'WDR 120 dB, Smart IR, AWB, AGC, BLC, HLC, 3DNR', 'Audio': 'Integrated microphone', 'Power': 'DC 12 V / 5.7 W max.', 'Degree of protection': 'Weatherproof IP67', 'Temp. operation': '-30º C ~ +60º C', 'Dimensions': '198.4×80.2×76.2 mm', 'Weight': '480 g'} | Analogue CCTV | HDCVI | Cameras | 36,00 €
XS-B201A-5P-DL | https://d1x12lhh8s9nlj.cloudfront.net/images/productos/products/XS-B201A-5P-DL/XS-B201A-5P-DL.png | X-Security | ['X-Security', 'HDCVI Bullet Camera', '5 Megapixel CMOS', '5 Mpx (2880×1620)', 'HDCVI output', '2.8 mm Lens', 'Colour 0.005 Lux', '0 Lux -Dual light: IR and white light range 40 m', 'Integrated microphone', 'DWDR', '3DNR', 'Weatherproof IP67'] | {'Brand': 'X-Security', 'Range': 'Lite', 'Image sensor': '5 Megapixel CMOS', 'Maximum resolution': 'CVI: 5Mpx @25 fps; 4Mpx@30 fps; 1080p@30 fps\nAHD: 4M@30 fps\nTVI: 4M@30 fps\nCVBS: 960H', 'Video output': '1 x BNC CVI/TVI/AHD/CVBS', 'Lens': '3.6 mm', 'Day/Night': 'Removable mechanical ICR filter', 'Minimum illumination': '0.005 Lux (Color), 0 Lux (IR On)', 'Scope of illumination': 'Intelligent dual lighting:\nGO to 40 m\nWhite LED up to 40 m (Lights up when a target is in range)', 'Basic functions': 'OSD menu, Day/Night with IR-CUT (ICR)', 'Configurable OSD functions': 'WDR 120 dB, Smart IR, AWB, AGC, BLC, HLC, 3DNR', 'Audio': 'Integrated microphone', 'Power': 'DC 12 V / 4.5 W max.', 'Degree of protection': 'Weatherproof IP67', 'Temp. operation': '-30º C ~ +60º C', 'Dimensions': '198.4×80.2×76.2 mm', 'Weight': '420 g'} | Analogue CCTV | HDCVI | Cameras | 27,00 €
XS-B201A-8P-DL | https://d1x12lhh8s9nlj.cloudfront.net/images/productos/products/XS-B201A-8P-DL/XS-B201A-8P-DL.png | X-Security | ['X-Security', 'HDCVI Bullet Camera', '4K CMOS', '4K (3840x2160)', 'HDCVI output', '2.8 mm Lens', 'Colour 0.005 Lux', '0 Lux -Dual light: IR and white light range 40 m', 'Integrated microphone', 'DWDR', '3DNR', 'Weatherproof IP67'] | {'Brand': 'X-Security', 'Range': 'Lite', 'Image sensor': '4Kl CMOS', 'Maximum resolution': 'CVI:4K@15 fps; 5M@25 fps; 4M@30 fps; 1080p@30\nfps\nAHD:4K@15 fps\nTVI: 4K@15 fps\nCVBS: 960H', 'Video output': '1 x BNC CVI/TVI/AHD/CVBS', 'Lens': '3.6 mm', 'Day/Night': 'Removable mechanical ICR filter', 'Minimum illumination': '0.005 Lux (Color), 0 Lux (IR On)', 'Scope of illumination': 'Intelligent dual lighting:\nGO to 40 m\nWhite LED up to 40 m (Lights up when a target is in range)', 'Basic functions': 'OSD menu, Day/Night with IR-CUT (ICR)', 'Configurable OSD functions': 'WDR 120 dB, Smart IR, AWB, AGC, BLC, HLC, 3DNR', 'Audio': 'Integrated microphone', 'Power': 'DC 12 V / 5.7 W max.', 'Degree of protection': 'Weatherproof IP67', 'Temp. operation': '-30º C ~ +60º C', 'Dimensions': '198.4×80.2×76.2 mm', 'Weight': '480 g'} | Analogue CCTV | HDCVI | Cameras | 36,00 €
XS-D909A-2U | https://d1x12lhh8s9nlj.cloudfront.net/images/productos/products/XS-D909A-2U/XS-D909A-2U.png | X-Security | ['X-Security', 'HDCVI Dome Camera', 'Micro-sized range', '1/2.7" 2 Mpx CMOS', '2 Mpx (1920x1080)', 'Output 4in1', '2.8 mm Lens', 'Colour 0.02 Lux', 'B/W 0 Lux', 'IR Array Range 20 m', 'IR Cut', 'Integrated microphone', 'Weatherproof IP67', 'Vandal proof IK10'] | {'Brand': 'X-Security', 'Image sensor': '1/2.7” Progressive CMOS', 'Maximum resolution': '2 Megapixel (1920x1080)', 'Main Stream rate': 'CVI: 1080p@25/30fps; 720p@25/30fps; 720p@50/60fps;\nAHD: 1080p@25/30fps; 720p@25/30fps;\nTVI: 1080p@25/30fps; 720p@25/30fps; 720p@50/60fps;\nCVBS: 960H', 'Lens': '2.8 mm', 'Minimum illumination': '0.02Lux/F1.8 (Color,1/30s,30IRE)', 'Infrared lighting': '0 Lux / IR LEDs Array (30 m)', 'Image improvements': 'BLC, HLC, DWDR, Smart IR, 2D-NR, Privacy Masking', 'Day / Night': 'Mechanical ICR filter', 'Alarm': 'Does not have', 'Audio': 'Integrated microphone', 'Power': 'DC 12V / 2.6W', 'Degree of protection': 'Weatherproof IP67, Anti-vandal IK10', 'Temp. operation': '-40º C ~ +60º C', 'Dimensions': '(Ø) 106.0 × 50.3 mm', 'Weight': '0.47 Kg'} | Analogue CCTV | HDCVI | Cameras | 29,00 €
HAC-LC1200SL-W | https://d1x12lhh8s9nlj.cloudfront.net/images/productos/products/HAC-LC1200SL-W/HAC-LC1200SL-W.png | Branded | ['Branded', 'HDCVI bullet camera', '1/2.7" 2 Megapixel CMOS', '1080P (1920x1080)', 'HDCVI output', '3.6mm lens', '0 Lux - IR Range 30 m', 'IR Cut', 'IoT Gateway function', 'Up to 32 wireless devices', 'IoT reach up to 100m', 'Weatherproof IP67'] | {'Brand': 'Branded', 'Range': '100m max. in the open field', 'Image sensor': '1/2.7" 2 Megapixel CMOS', 'DSP': 'Integrated', 'Resolution': '2 Mpx, (1920x1080) at 25 FPS', 'Video output': '1 x BNC HDCVI', 'Minimum illumination': '0 Lux / IR LEDs (30 m)', 'Basic functions': 'OSD menu, Day/Night with IR-CUT (ICR)', 'Configurable OSD functions': 'DWDR, Smart IR, AWB, AGC, BLC, HLC, 2DNR', 'Lens': '3.6 mm (H: 89.9º)', 'IoT devices': 'Up to 32 wireless devices', 'Power': 'DC 12 V / 4.4W', 'Degree of protection': 'Weatherproof IP67', 'Temp. operation': '-40º C ~ +50º C', 'Dimensions': '162 (D) x 70 (Ø) mm', 'Weight': '220 g'} | Analogue CCTV | HDCVI | Cameras | 16,00 €
HAC-ME2802B | https://d1x12lhh8s9nlj.cloudfront.net/images/productos/products/HAC-ME2802B/HAC-ME2802B.png | Branded | ['Branded', 'Active Deterrence HDCVI Bullet Camera', '1/2" 8 Megapixel CMOS', '8 Mpx (3840x2160)', 'HDCVI output', '2.8 mm Lens', 'Colour 0.005 Lux', '0 Lux - IR Range 20 m', 'IoT function', 'WDR', 'Red LED alarm', 'Real PIR detector with alarm notification to compatible X-Security recorder over coax', 'Detection: Range10m / Angle: 110°', 'Weatherproof IP67'] | {'Brand': 'Branded', 'Range': 'HDCVI 8 Mpx IoT Active Deterrence', 'Image sensor': '1/2" 8 Megapixel CMOS', 'DSP': 'Integrated', 'Resolution': '8 Mpx (3840x2160) at 15 FPS', 'Video output': '1 x BNC HDCVI', 'Minimum illumination': '0 Lux / IR LEDs (20 m)', 'Basic functions': 'OSD menu, Day/Night with IR-CUT (ICR)', 'Configurable OSD functions': 'WDR, Smart IR, AWB, AGC, BLC, HLC, 2DNR', 'Lens': '2.8 mm (H: 107º)', 'PIR detection field': '10 m / H: 110º / Installation 2.2~2.5 m', 'LED Alarm': 'Red LED', 'Power': 'DC 12 V / 5.3W.', 'Degree of protection': 'Weatherproof IP67', 'Temp. operation': '-10º C ~ +50º C', 'Dimensions': '146 (D) x 72 (W) x 83 (H) mm', 'Weight': '230 g'} | Analogue CCTV | HDCVI | Cameras | 48,00 €
HCVR7408L | https://d1x12lhh8s9nlj.cloudfront.net/images/productos/products/HCVR7408L/HCVR7408L.png | N/A | [] | {'Video format': 'HDCVI / CVBS PAL / IP', 'Video inputs': '8 BNC Channels', 'IP inputs': 'Up to 8 Channels', 'Video outputs': '2 HDMI Full HD, 1 VGA, 1 BNC', 'Audio inputs': '4 BNC Channels', 'Audio outputs': '1 BNC Channel', 'Bidirectional audio': '1 Channel MIC IN BNC / 1 Channel MIC OUT BNC', 'Video / audio compression': 'H.264 / G.711', 'Display resolution': '1920x1080, 1280x1024, 1280x720, 1024x768, 800x600', 'Recording resolution': '1920x1080(1080P), 1280x720(720P), 960x576(960H WD1), 704x576(D1)', 'Main Stream recording': 'Channel 1~8: 1080P/720P/960H WD1/D1/2CIF/CIF/QCIF (1~25 FPS)', 'Extra Stream recording': 'Channel 1~8: CIF/QCIF (1~25 FPS)', 'Image quality': '6 configurable levels', 'Simultaneous multifunction': 'Pentaplex: Live, Recording, Playback, Backup and Remote Access', 'Alarms': '8 inputs / 6 relay NO/NC', 'Recording method': 'Manual, programmed, motion detection, alarm', 'Backup': 'USB (Memory, HDD, CD-RW, DVR-RW) / eSATA / CD/DVD-RW / Network', 'Internal memory': '4 HDD SATA 3.5" of up to 4 TB or 3 HDD and 1 CD/DVD-RW (not included)', 'Communication': 'RS485 (PTZ) / RS232 / RS422 / 3 x USB (Mouse and backup) / RJ45 (Ethernet)', 'Remote access': 'Web browser (ActiveX), mobile phone application or PSS software', 'Power': 'AC 100~240 V, 50/60 Hz', 'Dimensions / Weight': '70 (H) x 440 (W) x 410 (D) mm / 6.0 Kg'} | Analogue CCTV | HDCVI | DVRs | 148,00 €
VEC0804HC-M70-HDCVI | https://d1x12lhh8s9nlj.cloudfront.net/images/productos/products/VEC0804HC-M70-HDCVI/VEC0804HC-M70-HDCVI.png | N/A | ['Branded', 'HDCVI graphics card', '8 BNC channels', 'Compression H.264/MPEG4', 'Coding capability 8CH@1080p', 'Compatible with M70-4U-E'] | {} | Analogue CCTV | HDCVI | DVRs | 40,00 €
HCVR4041 | https://d1x12lhh8s9nlj.cloudfront.net/images/productos/products/HCVR4041/HCVR4041.png | N/A | [] | {'Video format': 'HDCVI / analogue CVBS / IP', 'Hybrid configuration': 'Up to 2 Channels from BNC and 2 IP Channels (1080p)', 'Video outputs': '1 HDMI Full HD, 1 VGA', 'Audio inputs': '1 Channel RCA', 'Audio outputs': 'Bidirectional audio', 'Video/Audio compression': 'H.264 / G.711', 'Display resolution': '1920x1080, 1280x1024, 1280x720, 1024x768', 'Recording resolution': '1920x1080(1080p), 1280x720(720p), 960x576(960H), 704x576(D1)', 'Main Stream coding': 'Channel 1~4: 720p/960H/D1 (1~25 FPS)', 'Extra Stream coding': 'Channel 1~4: CIF/QCIF (1~12 FPS)', 'Simultaneous multifunction': 'Pentaplex: Live, Recording, Playback, Backup and Remote Access', 'Alarms': 'Does not have', 'Recording method': 'Manual, programmed, motion detection', 'Backup': 'USB / Network devices', 'Internal memory': '1 SATA 3.5" HDD up to 4TB (not included)', 'Communication': 'RS485 (PTZ) / 2 x USB (Mouse and backup) / RJ45 (Ethernet)', 'Remote access': 'Browser (ActiveX), Smartphone Application or PSS software', 'Power': 'DC 12 V / 1.5 A', 'Dimensions / Weight': '40 (H) x 260 (W) x 220 (D) mm / 0.75 Kg'} | Analogue CCTV | HDCVI | DVRs | 28,00 €
OC-TORN-CA | https://d1x12lhh8s9nlj.cloudfront.net/images/productos/products/OC-TORN-CA/OC-TORN-CA.png | N/A | [] | {'Image sensor': '1/4” OmniVision® CMOS colour', 'Resolution': '480 TVL', 'Video output': '1 Vp-p 75 Ω / RCA', 'Audio output': '20 mVp-p 10 KΩ / RCA', 'Minimum illumination': '1.0 Lux', 'S/N ratio': '> 48 dB', 'Lens': '3.7 mm (58º) Pinhole', 'Power': 'DC 12 V / 200 mA', 'Temp. operation': '-10º C ~ +50º C', 'Dimensions': '25 (H) x 20 (W) x 15 (D) mm', 'Weight': '25 g'} | Analogue CCTV | Analogue | Cameras | 12,00 €
MC270J | https://d1x12lhh8s9nlj.cloudfront.net/images/productos/products/MC270J/MC270J.png | N/A | [] | {'Image sensor': '1/3" Sony© 960H Super HAD CCD II (ICX811AKA)', 'DSP': 'Effio-E (CXD4140GG)', 'Resolution': '650 TVL', 'Video output': '1 Vp-p 75 Ω / RCA', 'Minimum illumination': '0.1 Lux / F2.0', 'S/N ratio': '> 52 dB', 'Lens': '3.6 mm (79º)', 'Basic functions': 'AGC, BLC, HLC, ATW', 'Power': 'DC 12 V / 75 mA', 'Temp. operation': '-10º C ~ +50º C', 'ENVIRONMENT': 'Suitable for exterior IP66', 'Dimensions': '75 (H) x 23 (Ø) mm', 'Weight': '40 g'} | Analogue CCTV | Analogue | Cameras | 20,00 €
MC221J | https://d1x12lhh8s9nlj.cloudfront.net/images/productos/products/MC221J/MC221J.png | N/A | [] | {'Image sensor': '1/3" Sony© 960H Super HAD CCD II', 'DSP': 'Nextchip NVP2040', 'Resolution': '600 TVL', 'Video output': '1 Vp-p 75 Ω / BNC', 'Minimum illumination': '0.3 Lux / F2.0', 'S/N ratio': '> 48 dB', 'Lens': '3.7 mm (79º) Pinhole', 'Power': 'DC 12 V / 150 mA', 'Temp. operation': '-10º C ~ +50º C', 'Dimensions': '25 (H) x 25 (W) x 14 (D) mm', 'Weight': '24 g'} | Analogue CCTV | Analogue | Cameras | 19,00 €
MC304D | https://d1x12lhh8s9nlj.cloudfront.net/images/productos/products/MC304D/MC304D.png | N/A | [] | {'Image sensor': '1/4" Aptina© 960H CMOS (model MT9V139)', 'DSP': 'Integrated', 'Resolution': '800 TVL', 'Video output': '1 RCA', 'Audio output': '1 RCA', 'Minimum illumination': '0.1 Lux / F2.0 (IR sensitive)', 'Lens': '1.8 mm (D:94º)', 'Power': 'DC 12 V / 90 mA (DC 5~15V)', 'Temp. operation': '-10º C ~ +50º C', 'Dimensions': '14 (H) x 14 (W) x 20 (D) mm', 'Weight': '27 g'} | Analogue CCTV | Analogue | Cameras | 22,00 €
XTL-66000004 | https://d1x12lhh8s9nlj.cloudfront.net/images/productos/products/XTL-66000004/XTL-66000004.png | N/A | ['XTRALIS', 'Adpro iFT Gateway video analysis server with remote transmission of alarms', 'Up to 4 ip cameras', '4 VA licenses included', 'Local storage from 32 GB (SD not included)'] | {'Operating system': 'ADPRO® XO™ Security operating system, based on Linux', 'Video input': '4 IP cameras', 'Video output': 'N/A', 'Video compression': 'H.264 and H.265 - depends on camera', 'Resolution of video and ips': '4 channels of analysis max. 4SIF/5ips max. 1Mbps, with analysis in\neach channel. 4 flows max. 1920x1080/25ips max. 2Mbps.', 'Wifi': '802.11 b/g/n 2.4 Ghz Broadcom AP6212 module', 'Bandwidth Capacity': '4 streams 1920x1080/25fps max. 2Mbps', 'Bandwidth Management': 'Configurable constant or variable bitrate /\nconfigurable bandwidth limiter', 'Audio input': 'Via compatible cameras', 'Audio output': 'Via compatible cameras, and at local output 2V impedance 600.', 'Alarm inputs': 'Via XO I/O module interface USB: up to 20\nVia Network I/O module with PoE: from 4 to 128 (The coltage free contact inputs depend on hardware and firmware)', 'Relay outputs': 'Via XO I/O module interface USB: up to 8\nVia Network I/O module with PoE: From 4 to 128', 'UBS ports': '2', 'Web server': 'Adpro XO Client - configuration and management application', 'Ethernet': '10/100 BASE-T, autodetection, full duplex, RJ45', 'Recording Type': 'Event recording on MicroSD card (not included), capacity from 32GB', 'IP Camera Integration': 'Brand-specific driver, generic or with ONVIF S-profile driver (dependening on the camera)', 'Management': 'Client interface (Adpro XO Client), ADPRO Video Central\nPlatinum, third-party software (SDK available) and iTrace App for iOS/Android', 'Power supply': 'DC 5V/2A supplied via universal power supply 120/240\nVAC', 'Operating temperature': '0 at 70 °C Storage temperature: -10 to 70ºC', 'Humidity': '5–90 % Non-condensing', 'Warranty': 'Up to 2 years. No substitution in advance.', 'Dimensions (W x H x L)': '101.6 x 101.6 x 23.6 mm', 'Video Analysis': 'IntrusionTrace/LoiterTrace. Advanced camera sabotage. Motion Detection', 'Mobile Apps': 'Adpro iTrace', 'Licenses': 'Includes 4 video analytics channels (IntrusionTrace, LoiterTrace)'} | Video Analytics | Xtralis | Hardware | 476,00 €
XTL-63081620 | https://d1x12lhh8s9nlj.cloudfront.net/images/productos/products/XTL-63081620/XTL-63081620.png | N/A | ['XTRALIS ADPRO iFT-E 32IP - 2 x 6TB HDD - 20I/8O', 'Includes 32 IP video channels', '2 x 6TB hard drive', '20 entradas y 8 salidas en el equipo', 'Scalable: Up to 32 IP cameras and up to 32 analysis channels (version 32:32)', 'LoiterTrace and IntrusionTrace licenses NOT included', 'Support for all major camera brands and ONVIF S/T profile', 'Video recording, video analysis and streaming (ready for complete remote monitoring)', 'Expandable: up to 128 inputs and 128 outputs with Ethernet PoE modules', 'Reliable data storage: support up to 4 x 10TB HDD', 'Xchange Program 2 for installation and license management', 'Mobile applications for monitoring, verification and remote control', 'Certificación i-LIDS', 'DGUV-UVV Kassen Certification', 'Compliance with BS 8418:2015'] | {'Operating system': 'ADPRO® XO™ Security operating system, based on Linux', 'Video input': '1–32 IP cameras', 'Video output': 'XGA – Multiple matrix views', 'Video compression': 'H.264/H.265 (H.265 supported with ONVIF profile S/T, Hikvision and generic drivers)', 'Video Resolution': 'Up to HD/MP resolution (Depending on the camera)', 'Images/second': 'Full HD @25/30 ips – Megapixels: ips is depending on the camera', 'Bandwidth Capacity': '32 x 5 Mbps', 'Bandwidth Management': 'Configurable bitrate constant or variable / Configurable bandwidth limiter', 'Audio input': 'Supports built-in audio input (Depending on the camera)', 'Audio output': 'Standard: 1 line output. Optional: up to 1 per camera via audio switcher. Audio output on IP cameras (depending on the camera) with ONVIF Profile S/T controller', 'Command inputs': '20 inputs in the box (monitored) + 20 inputs (monitored) with USB XO I/O interface module + 128 with Net I/O module with PoE', 'Relay outputs': '8 outputs on the box (SPDT) + 8 outputs (SPDT) with USB XO I/O interface module + 128 outputs (SPDT) with Net I/O module with PoE', 'Web server': 'XO client - integrated web client application (ActiveX)', 'Ethernet': '2 x 100/1000BASE-T, autodetection, full duplex, RJ45', 'Recording Type': 'Schedule / Detection / Event', 'IP Camera Integration': 'Brand-specific, generic or with driver ONVIF S/T profile (Depends on the camera)', 'Management': 'Web client interface (XO client), ADPRO VideoCentral Platinum, third-party software (SDK available) and iTrace App for iOS/Android', 'Power supply': '100–240 VCA, 50/60 Hz', 'Operating temperature': '5–40 °C', 'Humidity': 'from 20-93 % RH non-condensing', 'Disk Capacity': 'Max. 4 x SATA 10 TB HDD. Compatibility with RAID 1. 2 Identical HDD)', 'Warranty': '2 years', 'Dimensions (W x H x L)': '441 x 88 x 305 mm', 'Video Analysis': 'Basic motion detection (VMD), camera sabotage detection.\nUp to 32 analysis channels IntrusionTrace™ and LoiterTrace™ (datasheets available separately)', 'Mobile Apps': 'iTrace, iPIR'} | Video Analytics | Xtralis | Hardware | 3080,00 €
XTL-60041520 | https://d1x12lhh8s9nlj.cloudfront.net/images/productos/products/XTL-60041520/XTL-60041520.png | N/A | ['XTRALIS ADPRO iFT 16IP - 4TB HDD - 20I/8O', 'Includes 16 IP video channels', 'Hard disk 4TB', '20 entradas y 8 salidas en el equipo', 'Up to 32 IP channels reaching 16 IP channels with 16 video analysis channels', 'LoiterTrace and IntrusionTrace licenses NOT included', 'Support for all major camera brands and ONVIF S/T profile', 'Video recording, video analysis and streaming (ready for complete remote monitoring)', 'Expandable: up to 128 inputs and 128 outputs with Ethernet PoE modules', 'Reliable data storage: support up to 4 x 10TB HDD', 'Xchange Program 2 for installation and license management', 'Mobile applications for monitoring, verification and remote control', 'Certificación i-LIDS', 'DGUV-UVV Kassen Certification', 'Compliance with BS 8418:2015'] | {'Operating system': 'ADPRO® XO™ Security operating system, based on Linux', 'Video input': '1–32 IP cameras (For optimal performance, disable monitor output when using more than 16 IP cameras)', 'Video output': 'XGA – Multiple matrix views', 'Video compression': 'H.264/H.265 (H.265 supported with ONVIF profile S/T, Hikvision and generic drivers)', 'Video Resolution': 'Up to HD/MP resolution (Depending on the camera)', 'Images/second': 'Full HD @25/30 ips – Megapixels: ips is depending on the camera', 'Bandwidth Capacity': '32 x 5 Mbps', 'Bandwidth Management': 'Configurable bitrate constant or variable / Configurable bandwidth limiter', 'Audio input': 'Supports built-in audio input (Depending on the camera)', 'Audio output': 'Standard: 1 line output. Optional: up to 1 per camera via audio switcher. Audio output on IP cameras (depending on the camera) with ONVIF Profile S/T controller', 'Command inputs': '20 inputs in the box (monitored) + 20 inputs (monitored) with USB XO I/O interface module + 128 with Net I/O module with PoE', 'Relay outputs': '8 outputs on the box (SPDT) + 8 outputs (SPDT) with USB XO I/O interface module + 128 outputs (SPDT) with Net I/O module with PoE', 'Web server': 'XO client - integrated web client application (ActiveX)', 'Ethernet': '2 x 100/1000BASE-T, autodetection, full duplex, RJ45', 'Recording Type': 'Schedule / Detection / Event', 'IP Camera Integration': 'Brand-specific, generic or with driver ONVIF S/T profile (Depends on the camera)', 'Management': 'Web client interface (XO client), ADPRO VideoCentral Platinum, third-party software (SDK available) and iTrace App for iOS/Android', 'Power supply': '100–240 VCA, 50/60 Hz', 'Operating temperature': '5–40 °C', 'Humidity': 'from 20-93 % RH non-condensing', 'Disk Capacity': 'Max. 4 x SATA 10 TB HDD. Compatibility with RAID 1. 2 Identical HDD)', 'Warranty': '2 years', 'Dimensions (W x H x L)': '441 x 88 x 305 mm', 'Video Analysis': 'Basic motion detection (VMD), camera sabotage detection.\nUp to 16 analysis channels IntrusionTrace™ and LoiterTrace™ (datasheets available separately)', 'Mobile Apps': 'iTrace, iPIR'} | Video Analytics | Xtralis | Hardware | 1332,00 €
XTL-682021360 | https://d1x12lhh8s9nlj.cloudfront.net/images/productos/products/XTL-682021360/XTL-682021360.png | N/A | ['XTRALIS ADPRO eFT-S 8IP 2TB HDD 6I / 2O 8 PoE ports', 'Includes 8 IP video channels', 'Hard disk 2TB', '6 entradas y 2 salidas en el equipo', '8 PoE ports', 'Up to 16 IP channels reaching 8 IP channels with 8 video analysis channels', 'LoiterTrace and IntrusionTrace licenses NOT included', 'Support for all major camera brands and ONVIF S/T profile', 'Video recording, video analysis and streaming (ready for complete remote monitoring)', 'Expandable: up to 128 inputs and 128 outputs with Ethernet PoE modules', 'Xchange Program 2 for installation and license management'] | {'Operating system': 'Operating system ADPRO® XO™ Security, based on Linux', 'Video output': 'HDMI (2): HDMI x 1 (4K Max), VGA x 1 (1080p)', 'Video compression': 'H.264/H.265 (H.265 compatible with Hikvision, Honeywell, ONVIF S/T profile and generic controller)', 'Video Resolution': 'Up to 4K resolution; For optimal performance, when using 4K cameras on XO devices, the number of supported cameras and analysis channels (IntrusionTrace and/or LoiterTrace) are reduced in proportion to the resolution.', 'Images/second': 'Full HD/1080p to 25/30 fps (PAL/NTSC)', 'Bandwidth (video)': '16 x 5 Mbps', 'Bandwidth Management': 'Configurable bitrate constant or variable / Configurable bandwidth limiter', 'Audio input': 'Audio input from compatible IP camera', 'Audio output': 'Analog audio output ( 3,5 mm connector) and digital audio output from IP cameras. Support for zone-specific audio', 'Built-in inputs': '6 inputs in the box', 'External inputs': 'Up to 128 inputs through Ethernet I/O units.', 'Relay outputs': '2 outputs in the box', 'External relay outputs': 'Up to 128 Relay outputs via Ethernet I/O units.', 'Web server': 'XO client - integrated web client application (ActiveX)', 'SATA / Max HDD Storage.': '2 TB / 2 x 10TB', 'Ethernet network': '2 x RJ45: Self-adapting Ethernet interfaces 10M/100M/1000M', 'PoE Support': '8 PoE ports', 'Recording Type': 'Schedule/Detection/Event', 'IP camera integration': 'Driver específico según la marca, genérico o driver ONVIF Perfil S/T (Depende de la cámara)', 'Management': 'Web client interface (XO client), ADPRO VideoCentral Platinum, third-party software (SDK available) and iTrace app for iOS/Android', 'Power supply': '100-240 VAC 50/60Hz', 'Power consumption': 'Max. 180W; 15W no hard drive\nPower PoE ports: 130W max. (30W max. per port)', 'Operating temperature': 'from -10°C to 55°C', 'Humidity': 'less than 90% relative humidity without condensation', 'Warranty': '2 years', 'Dimensions (length x width x height)': '372mm × 313,3mm × 46,5mm', '19" Compatible bracket': 'Yes', 'Video Analysis': 'Basic: Motion detection, Manipulation\nUp to 8 xTrace Analytics channels: IntrusionTrace™, LoiterTrace™ (requires optional licenses)'} | Video Analytics | Xtralis | Hardware | 585,00 €
XTL-60041620 | https://d1x12lhh8s9nlj.cloudfront.net/images/productos/products/XTL-60041620/XTL-60041620.png | N/A | ['XTRALIS ADPRO iFT 16IP - 6TB HDD - 20I/8O', 'Includes 16 IP video channels', 'Hard disk 6TB', '20 entradas y 8 salidas en el equipo', 'Up to 32 IP channels reaching 16 IP channels with 16 video analysis channels', 'LoiterTrace and IntrusionTrace licenses NOT included', 'Support for all major camera brands and ONVIF S/T profile', 'Video recording, video analysis and streaming (ready for complete remote monitoring)', 'Expandable: up to 128 inputs and 128 outputs with Ethernet PoE modules', 'Reliable data storage: support up to 4 x 10TB HDD', 'Xchange Program 2 for installation and license management', 'Mobile applications for monitoring, verification and remote control', 'Certificación i-LIDS', 'DGUV-UVV Kassen Certification', 'Compliance with BS 8418:2015'] | {'Operating system': 'ADPRO® XO™ Security operating system, based on Linux', 'Video input': '1–32 IP cameras (For optimal performance, disable monitor output when using more than 16 IP cameras)', 'Video output': 'XGA – Multiple matrix views', 'Video compression': 'H.264/H.265 (H.265 supported with ONVIF profile S/T, Hikvision and generic drivers)', 'Video Resolution': 'Up to HD/MP resolution (Depending on the camera)', 'Images/second': 'Full HD @25/30 ips – Megapixels: ips is depending on the camera', 'Bandwidth Capacity': '32 x 5 Mbps', 'Bandwidth Management': 'Configurable bitrate constant or variable / Configurable bandwidth limiter', 'Audio input': 'Supports built-in audio input (Depending on the camera)', 'Audio output': 'Standard: 1 line output. Optional: up to 1 per camera via audio switcher. Audio output on IP cameras (depending on the camera) with ONVIF Profile S/T controller', 'Command inputs': '20 inputs in the box (monitored) + 20 inputs (monitored) with USB XO I/O interface module + 128 with Net I/O module with PoE', 'Relay outputs': '8 outputs on the box (SPDT) + 8 outputs (SPDT) with USB XO I/O interface module + 128 outputs (SPDT) with Net I/O module with PoE', 'Web server': 'XO client - integrated web client application (ActiveX)', 'Ethernet': '2 x 100/1000BASE-T, autodetection, full duplex, RJ45', 'Recording Type': 'Schedule / Detection / Event', 'IP Camera Integration': 'Brand-specific, generic or with driver ONVIF S/T profile (Depends on the camera)', 'Management': 'Web client interface (XO client), ADPRO VideoCentral Platinum, third-party software (SDK available) and iTrace App for iOS/Android', 'Power supply': '100–240 VCA, 50/60 Hz', 'Operating temperature': '5–40 °C', 'Humidity': 'from 20-93 % RH non-condensing', 'Disk Capacity': 'Max. 4 x SATA 10 TB HDD. Compatibility with RAID 1. 2 Identical HDD)', 'Warranty': '2 years', 'Dimensions (W x H x L)': '441 x 88 x 305 mm', 'Video Analysis': 'Basic motion detection (VMD), camera sabotage detection.\nUp to 16 analysis channels IntrusionTrace™ and LoiterTrace™ (datasheets available separately)', 'Mobile Apps': 'iTrace, iPIR'} | Video Analytics | Xtralis | Hardware | 1380,00 €
XTL-63082620 | https://d1x12lhh8s9nlj.cloudfront.net/images/productos/products/XTL-63082620/XTL-63082620.png | N/A | ['XTRALIS ADPRO iFT-E 32IP - 2 x 6TB HDD - 20I/8O', 'Includes 32 IP video channels', '2 x 6TB hard drive', '20 entradas y 8 salidas en el equipo', 'Scalable: Up to 32 IP cameras and up to 32 analysis channels (version 32:32)', 'LoiterTrace and IntrusionTrace licenses NOT included', 'Support for all major camera brands and ONVIF S/T profile', 'Video recording, video analysis and streaming (ready for complete remote monitoring)', 'Expandable: up to 128 inputs and 128 outputs with Ethernet PoE modules', 'Reliable data storage: support up to 4 x 10TB HDD', 'Xchange Program 2 for installation and license management', 'Mobile applications for monitoring, verification and remote control', 'Certificación i-LIDS', 'DGUV-UVV Kassen Certification', 'Compliance with BS 8418:2015'] | {'Operating system': 'ADPRO® XO™ Security operating system, based on Linux', 'Video input': '1–32 IP cameras', 'Video output': 'XGA – Multiple matrix views', 'Video compression': 'H.264/H.265 (H.265 supported with ONVIF profile S/T, Hikvision and generic drivers)', 'Video Resolution': 'Up to HD/MP resolution (Depending on the camera)', 'Images/second': 'Full HD @25/30 ips – Megapixels: ips is depending on the camera', 'Bandwidth Capacity': '32 x 5 Mbps', 'Bandwidth Management': 'Configurable bitrate constant or variable / Configurable bandwidth limiter', 'Audio input': 'Supports built-in audio input (Depending on the camera)', 'Audio output': 'Standard: 1 line output. Optional: up to 1 per camera via audio switcher. Audio output on IP cameras (depending on the camera) with ONVIF Profile S/T controller', 'Command inputs': '20 inputs in the box (monitored) + 20 inputs (monitored) with USB XO I/O interface module + 128 with Net I/O module with PoE', 'Relay outputs': '8 outputs on the box (SPDT) + 8 outputs (SPDT) with USB XO I/O interface module + 128 outputs (SPDT) with Net I/O module with PoE', 'Web server': 'XO client - integrated web client application (ActiveX)', 'Ethernet': '2 x 100/1000BASE-T, autodetection, full duplex, RJ45', 'Recording Type': 'Schedule / Detection / Event', 'IP Camera Integration': 'Brand-specific, generic or with driver ONVIF S/T profile (Depends on the camera)', 'Management': 'Web client interface (XO client), ADPRO VideoCentral Platinum, third-party software (SDK available) and iTrace App for iOS/Android', 'Power supply': '100–240 VCA, 50/60 Hz', 'Operating temperature': '5–40 °C', 'Humidity': 'from 20-93 % RH non-condensing', 'Disk Capacity': 'Max. 4 x SATA 10 TB HDD. Compatibility with RAID 1. 2 Identical HDD)', 'Warranty': '2 years', 'Dimensions (W x H x L)': '441 x 88 x 305 mm', 'Video Analysis': 'Basic motion detection (VMD), camera sabotage detection.\nUp to 32 analysis channels IntrusionTrace™ and LoiterTrace™ (datasheets available separately)', 'Mobile Apps': 'iTrace, iPIR'} | Video Analytics | Xtralis | Hardware | 3227,00 €
XTL-60041820 | https://d1x12lhh8s9nlj.cloudfront.net/images/productos/products/XTL-60041820/XTL-60041820.png | N/A | ['XTRALIS ADPRO iFT 16IP - 6TB HDD - 20I/8O', 'Includes 16 IP video channels', 'Hard disk 6TB', '20 entradas y 8 salidas en el equipo', 'Up to 32 IP channels reaching 16 IP channels with 16 video analysis channels', 'LoiterTrace and IntrusionTrace licenses NOT included', 'Support for all major camera brands and ONVIF S/T profile', 'Video recording, video analysis and streaming (ready for complete remote monitoring)', 'Expandable: up to 128 inputs and 128 outputs with Ethernet PoE modules', 'Reliable data storage: support up to 4 x 10TB HDD', 'Xchange Program 2 for installation and license management', 'Mobile applications for monitoring, verification and remote control', 'Certificación i-LIDS', 'DGUV-UVV Kassen Certification', 'Compliance with BS 8418:2015'] | {'Operating system': 'ADPRO® XO™ Security operating system, based on Linux', 'Video input': '1–32 IP cameras (For optimal performance, disable monitor output when using more than 16 IP cameras)', 'Video output': 'XGA – Multiple matrix views', 'Video compression': 'H.264/H.265 (H.265 supported with ONVIF profile S/T, Hikvision and generic drivers)', 'Video Resolution': 'Up to HD/MP resolution (Depending on the camera)', 'Images/second': 'Full HD @25/30 ips – Megapixels: ips is depending on the camera', 'Bandwidth Capacity': '32 x 5 Mbps', 'Bandwidth Management': 'Configurable bitrate constant or variable / Configurable bandwidth limiter', 'Audio input': 'Supports built-in audio input (Depending on the camera)', 'Audio output': 'Standard: 1 line output. Optional: up to 1 per camera via audio switcher. Audio output on IP cameras (depending on the camera) with ONVIF Profile S/T controller', 'Command inputs': '20 inputs in the box (monitored) + 20 inputs (monitored) with USB XO I/O interface module + 128 with Net I/O module with PoE', 'Relay outputs': '8 outputs on the box (SPDT) + 8 outputs (SPDT) with USB XO I/O interface module + 128 outputs (SPDT) with Net I/O module with PoE', 'Web server': 'XO client - integrated web client application (ActiveX)', 'Ethernet': '2 x 100/1000BASE-T, autodetection, full duplex, RJ45', 'Recording Type': 'Schedule / Detection / Event', 'IP Camera Integration': 'Brand-specific, generic or with driver ONVIF S/T profile (Depends on the camera)', 'Management': 'Web client interface (XO client), ADPRO VideoCentral Platinum, third-party software (SDK available) and iTrace App for iOS/Android', 'Power supply': '100–240 VCA, 50/60 Hz', 'Operating temperature': '5–40 °C', 'Humidity': 'from 20-93 % RH non-condensing', 'Disk Capacity': 'Max. 4 x SATA 10 TB HDD. Compatibility with RAID 1. 2 Identical HDD)', 'Warranty': '2 years', 'Dimensions (W x H x L)': '441 x 88 x 305 mm', 'Video Analysis': 'Basic motion detection (VMD), camera sabotage detection.\nUp to 16 analysis channels IntrusionTrace™ and LoiterTrace™ (datasheets available separately)', 'Mobile Apps': 'iTrace, iPIR'} | Video Analytics | Xtralis | Hardware | 1440,00 €
XTL-680021660 | https://d1x12lhh8s9nlj.cloudfront.net/images/productos/products/XTL-680021660/XTL-680021660.png | N/A | ['XTRALIS ADPRO eFT-S 8IP 6TB HDD 6I / 2O no PoE', 'Includes 8 IP video channels', 'Hard disk 6TB', '6 entradas y 2 salidas en el equipo', 'without PoE ports', 'Up to 16 IP channels reaching 8 IP channels with 8 video analysis channels', 'LoiterTrace and IntrusionTrace licenses NOT included', 'Support for all major camera brands and ONVIF S/T profile', 'Video recording, video analysis and streaming (ready for complete remote monitoring)', 'Expandable: up to 128 inputs and 128 outputs with Ethernet PoE modules', 'Xchange Program 2 for installation and license management'] | {'Operating system': 'Operating system ADPRO® XO™ Security, based on Linux', 'Video output': 'HDMI (2): HDMI x 1 (4K Max), VGA x 1 (1080p)', 'Video compression': 'H.264/H.265 (H.265 compatible with Hikvision, Honeywell, ONVIF S/T profile and generic controller)', 'Video Resolution': 'Up to 4K resolution; For optimal performance, when using 4K cameras on XO devices, the number of supported cameras and analysis channels (IntrusionTrace and/or LoiterTrace) are reduced in proportion to the resolution.', 'Images/second': 'Full HD/1080p to 25/30 fps (PAL/NTSC)', 'Bandwidth (video)': '16 x 5 Mbps', 'Bandwidth Management': 'Configurable bitrate constant or variable / Configurable bandwidth limiter', 'Audio input': 'Audio input from compatible IP camera', 'Audio output': 'Analog audio output ( 3,5 mm connector) and digital audio output from IP cameras. Support for zone-specific audio', 'Built-in inputs': '6 inputs in the box', 'External inputs': 'Up to 128 inputs through Ethernet I/O units.', 'Relay outputs': '2 outputs in the box', 'External relay outputs': 'Up to 128 Relay outputs via Ethernet I/O units.', 'Web server': 'XO client - integrated web client application (ActiveX)', 'SATA / Max HDD Storage.': '6 TB / 2 x 10TB', 'Ethernet network': '2 x RJ45: Self-adapting Ethernet interfaces 10M/100M/1000M', 'PoE Support': 'No', 'Recording Type': 'Schedule/Detection/Event', 'IP camera integration': 'Driver específico según la marca, genérico o driver ONVIF Perfil S/T (Depende de la cámara)', 'Management': 'Web client interface (XO client), ADPRO VideoCentral Platinum, third-party software (SDK available) and iTrace app for iOS/Android', 'Power supply': '100-240 VAC 50/60Hz', 'Power consumption': 'Max. 180W; 15W no hard drive', 'Operating temperature': 'from -10°C to 55°C', 'Humidity': 'less than 90% relative humidity without condensation', 'Warranty': '2 years', 'Dimensions (length x width x height)': '372mm × 313,3mm × 46,5mm', '19" Compatible bracket': 'Yes', 'Video Analysis': 'Basic: Motion detection, Manipulation\nUp to 8 xTrace Analytics channels: IntrusionTrace™, LoiterTrace™ (requires optional licenses)'} | Video Analytics | Xtralis | Hardware | 732,00 €
XTL-49975406 | https://d1x12lhh8s9nlj.cloudfront.net/images/productos/products/XTL-49975406/XTL-49975406.png | N/A | ['Loitering Detection License', 'Quick and easy installation and commissioning with user-friendly zone of interest detection', '3D, calibration without learning period', 'Powerful advanced parameters for improved detection probability and reduction of false alarms.', 'Reduction of alarms caused by spiders/insects', 'Reduction of alarms caused by car lights', 'Up to 16 zones or directional zones per video channel', 'Flexible detection within the same scene with criterias per detection zone', 'Advanced algorithms to maximize target detection and tracking', 'It can detect: Crawling, rolling, running, and slow movements', 'Each detection zone can have its own set of parameters, to allow detection of small and large objects, fast and slow, in the same scene.', 'Supports analog cameras (via NVR), IP, thermal and visible light cameras', 'Visualization of detection rectangles available in Client XOa software, receiver software and iTrace App for iOS'] | {'Type': 'LoiterTrace', 'Quantity': '16', 'Expiry date': 'Not applicable (perpetual)', 'Compatibility': 'IFT-IFTE-eFT'} | Video Analytics | Xtralis | Licenses | 3534,00 €
XTL-202449 | https://d1x12lhh8s9nlj.cloudfront.net/images/productos/products/XTL-202449/XTL-202449.png | N/A | ['Xtralis ADPRO Video Central Platinum', 'VMS Software for Xtralis Adpro NVRs', 'Video verification of remote alarm events', 'Multi-user', 'Supports two-way audio and pre-recorded message broadcast'] | {'Key features': 'Remote alarm video verification\n\nSurveillance of multiple remote sites\n\nScalable, from single-user to multiple simultaneous user management\n\nFast display, storage and retrieval of alarm images\n\nFull duplex two-way audio support\n\nControl of PTZ cameras via mouse or joystick\n\nSupport for Adpro VideoWall\n\nSupport for interactive graphics', 'Minimum requirements for client PC installation': 'O.S. Windows 10 Professional 64 bit\n\nPC with Quad-Core Processor 2.6 GHz or higher (recommended i7-4820K)\n\nRAM 4GB RAM (recommended 8GB)\n\nDedicated graphics card NVidia Series 9 512MB or higher with minimum resolution 1280x720. The minimum resolution 1680x1050 allows to see all columns in the list of active ASL sites without scroll bars)\n\nHard disk 2TB 7.200 rpm\n\nLocal network card 1000BaseT\n\nInternet Explorer v10 or higher', 'Minimum requirements for PC server installation': 'O.S. Windows 10 Professional 64 bit (recommended Windows Server 2016 64 bit)\n\nVideo Central Platinum includes Microsoft SQL Server 2014 R2 Express Edition. This version limits the maximum database size to 10GB and use 1 Core CPU and 1GB memory. For medium and large Control Centers we recommend upgrading to Microsft SQL Server Standard Edition or higher\n\nPC with Quad-Core processor 2.6GHz or higher (recommended i7-4820K)\n\nRAM 8GB (recommended 16GB)\n\nDedicated graphics card with 256MB with minimum resolution of 1280x720\n\nHard disk for O.S. and VCP program 2TB 7.200 rpm (if using SSD minimum 512GB)\n\nHard Disk 2TB 7.200 rpm for files and backup\n\nLocal network card 1000BaseT'} | Video Analytics | Xtralis | Licenses | 0,10 €
XTL-49977016 | https://d1x12lhh8s9nlj.cloudfront.net/images/productos/products/XTL-49977016/XTL-49977016.png | N/A | ['Activation license for IP channel for camera installation.', 'Compatibility with the leading camera brands: SAFIRE, ACTI, Arecont, Avigilon, Axis, Bosch, Brickcom, Hikvision, Hikvision AVE, Honeywell Performance**, Honeywell EquIP**, Honeywell HDZ**, JVC, Panasonic, Pelco, Samsung, Sanyo,Sony, and support for cameras with ONVIF Profile S controller', 'Quick and easy installation and commissioning with user-friendly zone of interest detection.', '3D, calibration without learning period.', 'Powerful advanced parameters for improved detection probability and reduction of false alarms.', 'Reduction of alarms caused by spiders/insects.', 'Reduction of alarms caused by car lights.', 'Up to 16 zones or directional zones per video channel.', 'Flexible detection within the same scene with criterias per detection zone.', 'Advanced algorithms to maximize target detection and tracking.', 'It can detect: Crawling, rolling, running, and slow movements.', 'Each detection zone can have its own set of parameters, to allow detection of small and large objects, fast and slow, in the same scene..'] | {'Type': 'License for IP Channel', 'Quantity': '128', 'Expiry date': 'Not applicable (perpetual)', 'Compatibility': 'IFT-IFTE-eFT'} | Video Analytics | Xtralis | Licenses | 7171,00 €
XTL-49977015 | https://d1x12lhh8s9nlj.cloudfront.net/images/productos/products/XTL-49977015/XTL-49977015.png | N/A | ['Activation license for IP channel for camera installation.', 'Compatibility with the leading camera brands: SAFIRE, ACTI, Arecont, Avigilon, Axis, Bosch, Brickcom, Hikvision, Hikvision AVE, Honeywell Performance**, Honeywell EquIP**, Honeywell HDZ**, JVC, Panasonic, Pelco, Samsung, Sanyo,Sony, and support for cameras with ONVIF Profile S controller', 'Quick and easy installation and commissioning with user-friendly zone of interest detection.', '3D, calibration without learning period.', 'Powerful advanced parameters for improved detection probability and reduction of false alarms.', 'Reduction of alarms caused by spiders/insects.', 'Reduction of alarms caused by car lights.', 'Up to 16 zones or directional zones per video channel.', 'Flexible detection within the same scene with criterias per detection zone.', 'Advanced algorithms to maximize target detection and tracking.', 'It can detect: Crawling, rolling, running, and slow movements.', 'Each detection zone can have its own set of parameters, to allow detection of small and large objects, fast and slow, in the same scene..'] | {'Type': 'License for IP Channel', 'Quantity': '64', 'Expiry date': 'Not applicable (perpetual)', 'Compatibility': 'IFT-IFTE-eFT'} | Video Analytics | Xtralis | Licenses | 4174,00 €
XTL-49977014 | https://d1x12lhh8s9nlj.cloudfront.net/images/productos/products/XTL-49977014/XTL-49977014.png | N/A | ['Activation license for IP channel for camera installation.', 'Compatibility with the leading camera brands: SAFIRE, ACTI, Arecont, Avigilon, Axis, Bosch, Brickcom, Hikvision, Hikvision AVE, Honeywell Performance**, Honeywell EquIP**, Honeywell HDZ**, JVC, Panasonic, Pelco, Samsung, Sanyo,Sony, and support for cameras with ONVIF Profile S controller', 'Quick and easy installation and commissioning with user-friendly zone of interest detection.', '3D, calibration without learning period.', 'Powerful advanced parameters for improved detection probability and reduction of false alarms.', 'Reduction of alarms caused by spiders/insects.', 'Reduction of alarms caused by car lights.', 'Up to 16 zones or directional zones per video channel.', 'Flexible detection within the same scene with criterias per detection zone.', 'Advanced algorithms to maximize target detection and tracking.', 'It can detect: Crawling, rolling, running, and slow movements.', 'Each detection zone can have its own set of parameters, to allow detection of small and large objects, fast and slow, in the same scene..'] | {'Type': 'License for IP Channel', 'Quantity': '16', 'Expiry date': 'Not applicable (perpetual)', 'Compatibility': 'IFT-IFTE-eFT'} | Video Analytics | Xtralis | Licenses | 1101,00 €
XTL-49977013 | https://d1x12lhh8s9nlj.cloudfront.net/images/productos/products/XTL-49977013/XTL-49977013.png | N/A | ['Activation license for IP channel for camera installation.', 'Compatibility with the leading camera brands: SAFIRE, ACTI, Arecont, Avigilon, Axis, Bosch, Brickcom, Hikvision, Hikvision AVE, Honeywell Performance**, Honeywell EquIP**, Honeywell HDZ**, JVC, Panasonic, Pelco, Samsung, Sanyo,Sony, and support for cameras with ONVIF Profile S controller', 'Quick and easy installation and commissioning with user-friendly zone of interest detection.', '3D, calibration without learning period.', 'Powerful advanced parameters for improved detection probability and reduction of false alarms.', 'Reduction of alarms caused by spiders/insects.', 'Reduction of alarms caused by car lights.', 'Up to 16 zones or directional zones per video channel.', 'Flexible detection within the same scene with criterias per detection zone.', 'Advanced algorithms to maximize target detection and tracking.', 'It can detect: Crawling, rolling, running, and slow movements.', 'Each detection zone can have its own set of parameters, to allow detection of small and large objects, fast and slow, in the same scene..'] | {'Type': 'License for IP Channel', 'Quantity': '8', 'Expiry date': 'Not applicable (perpetual)', 'Compatibility': 'IFT-IFTE-eFT'} | Video Analytics | Xtralis | Licenses | 594,00 €
XTL-49977012 | https://d1x12lhh8s9nlj.cloudfront.net/images/productos/products/XTL-49977012/XTL-49977012.png | N/A | ['Activation license for IP channel for camera installation.', 'Compatibility with the leading camera brands: SAFIRE, ACTI, Arecont, Avigilon, Axis, Bosch, Brickcom, Hikvision, Hikvision AVE, Honeywell Performance**, Honeywell EquIP**, Honeywell HDZ**, JVC, Panasonic, Pelco, Samsung, Sanyo,Sony, and support for cameras with ONVIF Profile S controller', 'Quick and easy installation and commissioning with user-friendly zone of interest detection.', '3D, calibration without learning period.', 'Powerful advanced parameters for improved detection probability and reduction of false alarms.', 'Reduction of alarms caused by spiders/insects.', 'Reduction of alarms caused by car lights.', 'Up to 16 zones or directional zones per video channel.', 'Flexible detection within the same scene with criterias per detection zone.', 'Advanced algorithms to maximize target detection and tracking.', 'It can detect: Crawling, rolling, running, and slow movements.', 'Each detection zone can have its own set of parameters, to allow detection of small and large objects, fast and slow, in the same scene..'] | {'Type': 'License for IP Channel', 'Quantity': '4', 'Expiry date': 'Not applicable (perpetual)', 'Compatibility': 'IFT-IFTE-eFT'} | Video Analytics | Xtralis | Licenses | 323,00 €
XTL-49977011 | https://d1x12lhh8s9nlj.cloudfront.net/images/productos/products/XTL-49977011/XTL-49977011.png | N/A | ['Activation license for IP channel for camera installation.', 'Compatibility with the leading camera brands: SAFIRE, ACTI, Arecont, Avigilon, Axis, Bosch, Brickcom, Hikvision, Hikvision AVE, Honeywell Performance**, Honeywell EquIP**, Honeywell HDZ**, JVC, Panasonic, Pelco, Samsung, Sanyo,Sony, and support for cameras with ONVIF Profile S controller', 'Quick and easy installation and commissioning with user-friendly zone of interest detection.', '3D, calibration without learning period.', 'Powerful advanced parameters for improved detection probability and reduction of false alarms.', 'Reduction of alarms caused by spiders/insects.', 'Reduction of alarms caused by car lights.', 'Up to 16 zones or directional zones per video channel.', 'Flexible detection within the same scene with criterias per detection zone.', 'Advanced algorithms to maximize target detection and tracking.', 'It can detect: Crawling, rolling, running, and slow movements.', 'Each detection zone can have its own set of parameters, to allow detection of small and large objects, fast and slow, in the same scene..'] | {'Type': 'License for IP Channel', 'Quantity': '2', 'Expiry date': 'Not applicable (perpetual)', 'Compatibility': 'IFT-IFTE-eFT'} | Video Analytics | Xtralis | Licenses | 261,00 €
XTL-49977010 | https://d1x12lhh8s9nlj.cloudfront.net/images/productos/products/XTL-49977010/XTL-49977010.png | N/A | ['Activation license for IP channel for camera installation.', 'Compatibility with the leading camera brands: SAFIRE, ACTI, Arecont, Avigilon, Axis, Bosch, Brickcom, Hikvision, Hikvision AVE, Honeywell Performance**, Honeywell EquIP**, Honeywell HDZ**, JVC, Panasonic, Pelco, Samsung, Sanyo,Sony, and support for cameras with ONVIF Profile S controller', 'Quick and easy installation and commissioning with user-friendly zone of interest detection.', '3D, calibration without learning period.', 'Powerful advanced parameters for improved detection probability and reduction of false alarms.', 'Reduction of alarms caused by spiders/insects.', 'Reduction of alarms caused by car lights.', 'Up to 16 zones or directional zones per video channel.', 'Flexible detection within the same scene with criterias per detection zone.', 'Advanced algorithms to maximize target detection and tracking.', 'It can detect: Crawling, rolling, running, and slow movements.', 'Each detection zone can have its own set of parameters, to allow detection of small and large objects, fast and slow, in the same scene..'] | {'Type': 'License for IP Channel', 'Quantity': '1', 'Expiry date': 'Not applicable (perpetual)', 'Compatibility': 'IFT-IFTE-eFT'} | Video Analytics | Xtralis | Licenses | 161,00 €
XTL-49975409 | https://d1x12lhh8s9nlj.cloudfront.net/images/productos/products/XTL-49975409/XTL-49975409.png | N/A | ['Loitering Detection License', 'Quick and easy installation and commissioning with user-friendly zone of interest detection', '3D, calibration without learning period', 'Powerful advanced parameters for improved detection probability and reduction of false alarms.', 'Reduction of alarms caused by spiders/insects', 'Reduction of alarms caused by car lights', 'Up to 16 zones or directional zones per video channel', 'Flexible detection within the same scene with criterias per detection zone', 'Advanced algorithms to maximize target detection and tracking', 'It can detect: Crawling, rolling, running, and slow movements', 'Each detection zone can have its own set of parameters, to allow detection of small and large objects, fast and slow, in the same scene.', 'Supports analog cameras (via NVR), IP, thermal and visible light cameras', 'Visualization of detection rectangles available in Client XOa software, receiver software and iTrace App for iOS'] | {'Type': 'LoiterTrace', 'Quantity': '128', 'Expiry date': 'Not applicable (perpetual)', 'Compatibility': 'IFT-IFTE-eFT'} | Video Analytics | Xtralis | Licenses | 25302,00 €
XTL-49975408 | https://d1x12lhh8s9nlj.cloudfront.net/images/productos/products/XTL-49975408/XTL-49975408.png | N/A | ['Loitering Detection License', 'Quick and easy installation and commissioning with user-friendly zone of interest detection', '3D, calibration without learning period', 'Powerful advanced parameters for improved detection probability and reduction of false alarms.', 'Reduction of alarms caused by spiders/insects', 'Reduction of alarms caused by car lights', 'Up to 16 zones or directional zones per video channel', 'Flexible detection within the same scene with criterias per detection zone', 'Advanced algorithms to maximize target detection and tracking', 'It can detect: Crawling, rolling, running, and slow movements', 'Each detection zone can have its own set of parameters, to allow detection of small and large objects, fast and slow, in the same scene.', 'Supports analog cameras (via NVR), IP, thermal and visible light cameras', 'Visualization of detection rectangles available in Client XOa software, receiver software and iTrace App for iOS'] | {'Type': 'LoiterTrace', 'Quantity': '64', 'Expiry date': 'Not applicable (perpetual)', 'Compatibility': 'IFT-IFTE-eFT'} | Video Analytics | Xtralis | Licenses | 13317,00 €
XTL-49975407 | https://d1x12lhh8s9nlj.cloudfront.net/images/productos/products/XTL-49975407/XTL-49975407.png | N/A | ['Loitering Detection License', 'Quick and easy installation and commissioning with user-friendly zone of interest detection', '3D, calibration without learning period', 'Powerful advanced parameters for improved detection probability and reduction of false alarms.', 'Reduction of alarms caused by spiders/insects', 'Reduction of alarms caused by car lights', 'Up to 16 zones or directional zones per video channel', 'Flexible detection within the same scene with criterias per detection zone', 'Advanced algorithms to maximize target detection and tracking', 'It can detect: Crawling, rolling, running, and slow movements', 'Each detection zone can have its own set of parameters, to allow detection of small and large objects, fast and slow, in the same scene.', 'Supports analog cameras (via NVR), IP, thermal and visible light cameras', 'Visualization of detection rectangles available in Client XOa software, receiver software and iTrace App for iOS'] | {'Type': 'LoiterTrace', 'Quantity': '32', 'Expiry date': 'Not applicable (perpetual)', 'Compatibility': 'IFT-IFTE-eFT'} | Video Analytics | Xtralis | Licenses | 6915,00 €
XTL-49975413 | https://d1x12lhh8s9nlj.cloudfront.net/images/productos/products/XTL-49975413/XTL-49975413.png | N/A | ['Intrusion Detection License.', 'Quick and easy installation and commissioning with user-friendly zone of interest detection.', '3D, calibration without learning period.', 'Powerful advanced parameters for improved detection probability and reduction of false alarms.', 'Reduction of alarms caused by spiders/insects.', 'Reduction of alarms caused by car lights.', 'Up to 16 zones or directional zones per video channel.', 'Flexible detection within the same scene with criterias per detection zone.', 'Advanced algorithms to maximize target detection and tracking.', 'It can detect: Crawling, rolling, running, and slow movements.', 'Each detection zone can have its own set of parameters, to allow detection of small and large objects, fast and slow, in the same scene..', 'Supports analog cameras (via NVR), IP, thermal and visible light cameras.', 'Visualization of detection rectangles available in Client XOa software, receiver software and iTrace App for iOS.'] | {'Type': 'IntrusionTrace', 'Quantity': '1', 'Expiry date': 'Not applicable (perpetual)', 'Compatibility': 'IFT-IFTE-eFT'} | Video Analytics | Xtralis | Licenses | 241,00 €
XTL-49975404 | https://d1x12lhh8s9nlj.cloudfront.net/images/productos/products/XTL-49975404/XTL-49975404.png | N/A | ['Loitering Detection License', 'Quick and easy installation and commissioning with user-friendly zone of interest detection', '3D, calibration without learning period', 'Powerful advanced parameters for improved detection probability and reduction of false alarms.', 'Reduction of alarms caused by spiders/insects', 'Reduction of alarms caused by car lights', 'Up to 16 zones or directional zones per video channel', 'Flexible detection within the same scene with criterias per detection zone', 'Advanced algorithms to maximize target detection and tracking', 'It can detect: Crawling, rolling, running, and slow movements', 'Each detection zone can have its own set of parameters, to allow detection of small and large objects, fast and slow, in the same scene.', 'Supports analog cameras (via NVR), IP, thermal and visible light cameras', 'Visualization of detection rectangles available in Client XOa software, receiver software and iTrace App for iOS'] | {'Type': 'LoiterTrace', 'Quantity': '8', 'Expiry date': 'Not applicable (perpetual)', 'Compatibility': 'IFT-IFTE-eFT'} | Video Analytics | Xtralis | Licenses | 1844,00 €
XTL-49975402 | https://d1x12lhh8s9nlj.cloudfront.net/images/productos/products/XTL-49975402/XTL-49975402.png | N/A | ['Loitering Detection License', 'Quick and easy installation and commissioning with user-friendly zone of interest detection', '3D, calibration without learning period', 'Powerful advanced parameters for improved detection probability and reduction of false alarms.', 'Reduction of alarms caused by spiders/insects', 'Reduction of alarms caused by car lights', 'Up to 16 zones or directional zones per video channel', 'Flexible detection within the same scene with criterias per detection zone', 'Advanced algorithms to maximize target detection and tracking', 'It can detect: Crawling, rolling, running, and slow movements', 'Each detection zone can have its own set of parameters, to allow detection of small and large objects, fast and slow, in the same scene.', 'Supports analog cameras (via NVR), IP, thermal and visible light cameras', 'Visualization of detection rectangles available in Client XOa software, receiver software and iTrace App for iOS'] | {'Type': 'LoiterTrace', 'Quantity': '4', 'Expiry date': 'Not applicable (perpetual)', 'Compatibility': 'IFT-IFTE-eFT'} | Video Analytics | Xtralis | Licenses | 953,00 €
XTL-49975405 | https://d1x12lhh8s9nlj.cloudfront.net/images/productos/products/XTL-49975405/XTL-49975405.png | N/A | ['Loitering Detection License', 'Quick and easy installation and commissioning with user-friendly zone of interest detection', '3D, calibration without learning period', 'Powerful advanced parameters for improved detection probability and reduction of false alarms.', 'Reduction of alarms caused by spiders/insects', 'Reduction of alarms caused by car lights', 'Up to 16 zones or directional zones per video channel', 'Flexible detection within the same scene with criterias per detection zone', 'Advanced algorithms to maximize target detection and tracking', 'It can detect: Crawling, rolling, running, and slow movements', 'Each detection zone can have its own set of parameters, to allow detection of small and large objects, fast and slow, in the same scene.', 'Supports analog cameras (via NVR), IP, thermal and visible light cameras', 'Visualization of detection rectangles available in Client XOa software, receiver software and iTrace App for iOS'] | {'Type': 'LoiterTrace', 'Quantity': '2', 'Expiry date': 'Not applicable (perpetual)', 'Compatibility': 'IFT-IFTE-eFT'} | Video Analytics | Xtralis | Licenses | 481,00 €
XTL-49975403 | https://d1x12lhh8s9nlj.cloudfront.net/images/productos/products/XTL-49975403/XTL-49975403.png | N/A | ['Loitering Detection License', 'Quick and easy installation and commissioning with user-friendly zone of interest detection', '3D, calibration without learning period', 'Powerful advanced parameters for improved detection probability and reduction of false alarms.', 'Reduction of alarms caused by spiders/insects', 'Reduction of alarms caused by car lights', 'Up to 16 zones or directional zones per video channel', 'Flexible detection within the same scene with criterias per detection zone', 'Advanced algorithms to maximize target detection and tracking', 'It can detect: Crawling, rolling, running, and slow movements', 'Each detection zone can have its own set of parameters, to allow detection of small and large objects, fast and slow, in the same scene.', 'Supports analog cameras (via NVR), IP, thermal and visible light cameras', 'Visualization of detection rectangles available in Client XOa software, receiver software and iTrace App for iOS'] | {'Type': 'LoiterTrace', 'Quantity': '1', 'Expiry date': 'Not applicable (perpetual)', 'Compatibility': 'IFT-IFTE-eFT'} | Video Analytics | Xtralis | Licenses | 246,00 €
XTL-49975419 | https://d1x12lhh8s9nlj.cloudfront.net/images/productos/products/XTL-49975419/XTL-49975419.png | N/A | ['Intrusion Detection License.', 'Quick and easy installation and commissioning with user-friendly zone of interest detection.', '3D, calibration without learning period.', 'Powerful advanced parameters for improved detection probability and reduction of false alarms.', 'Reduction of alarms caused by spiders/insects.', 'Reduction of alarms caused by car lights.', 'Up to 16 zones or directional zones per video channel.', 'Flexible detection within the same scene with criterias per detection zone.', 'Advanced algorithms to maximize target detection and tracking.', 'It can detect: Crawling, rolling, running, and slow movements.', 'Each detection zone can have its own set of parameters, to allow detection of small and large objects, fast and slow, in the same scene..', 'Supports analog cameras (via NVR), IP, thermal and visible light cameras.', 'Visualization of detection rectangles available in Client XOa software, receiver software and iTrace App for iOS.'] | {'Type': 'IntrusionTrace', 'Quantity': '128', 'Expiry date': 'Not applicable (perpetual)', 'Compatibility': 'IFT-IFTE-eFT'} | Video Analytics | Xtralis | Licenses | 24585,00 €
XTL-49975418 | https://d1x12lhh8s9nlj.cloudfront.net/images/productos/products/XTL-49975418/XTL-49975418.png | N/A | ['Intrusion Detection License.', 'Quick and easy installation and commissioning with user-friendly zone of interest detection.', '3D, calibration without learning period.', 'Powerful advanced parameters for improved detection probability and reduction of false alarms.', 'Reduction of alarms caused by spiders/insects.', 'Reduction of alarms caused by car lights.', 'Up to 16 zones or directional zones per video channel.', 'Flexible detection within the same scene with criterias per detection zone.', 'Advanced algorithms to maximize target detection and tracking.', 'It can detect: Crawling, rolling, running, and slow movements.', 'Each detection zone can have its own set of parameters, to allow detection of small and large objects, fast and slow, in the same scene..', 'Supports analog cameras (via NVR), IP, thermal and visible light cameras.', 'Visualization of detection rectangles available in Client XOa software, receiver software and iTrace App for iOS.'] | {'Type': 'IntrusionTrace', 'Quantity': '64', 'Expiry date': 'Not applicable (perpetual)', 'Compatibility': 'IFT-IFTE-eFT'} | Video Analytics | Xtralis | Licenses | 12907,00 €
XTL-49975417 | https://d1x12lhh8s9nlj.cloudfront.net/images/productos/products/XTL-49975417/XTL-49975417.png | N/A | ['Intrusion Detection License.', 'Quick and easy installation and commissioning with user-friendly zone of interest detection.', '3D, calibration without learning period.', 'Powerful advanced parameters for improved detection probability and reduction of false alarms.', 'Reduction of alarms caused by spiders/insects.', 'Reduction of alarms caused by car lights.', 'Up to 16 zones or directional zones per video channel.', 'Flexible detection within the same scene with criterias per detection zone.', 'Advanced algorithms to maximize target detection and tracking.', 'It can detect: Crawling, rolling, running, and slow movements.', 'Each detection zone can have its own set of parameters, to allow detection of small and large objects, fast and slow, in the same scene..', 'Supports analog cameras (via NVR), IP, thermal and visible light cameras.', 'Visualization of detection rectangles available in Client XOa software, receiver software and iTrace App for iOS.'] | {'Type': 'IntrusionTrace', 'Quantity': '32', 'Expiry date': 'Not applicable (perpetual)', 'Compatibility': 'IFT-IFTE-eFT'} | Video Analytics | Xtralis | Licenses | 6812,00 €
XTL-49975416 | https://d1x12lhh8s9nlj.cloudfront.net/images/productos/products/XTL-49975416/XTL-49975416.png | N/A | ['Intrusion Detection License.', 'Quick and easy installation and commissioning with user-friendly zone of interest detection.', '3D, calibration without learning period.', 'Powerful advanced parameters for improved detection probability and reduction of false alarms.', 'Reduction of alarms caused by spiders/insects.', 'Reduction of alarms caused by car lights.', 'Up to 16 zones or directional zones per video channel.', 'Flexible detection within the same scene with criterias per detection zone.', 'Advanced algorithms to maximize target detection and tracking.', 'It can detect: Crawling, rolling, running, and slow movements.', 'Each detection zone can have its own set of parameters, to allow detection of small and large objects, fast and slow, in the same scene..', 'Supports analog cameras (via NVR), IP, thermal and visible light cameras.', 'Visualization of detection rectangles available in Client XOa software, receiver software and iTrace App for iOS.'] | {'Type': 'IntrusionTrace', 'Quantity': '16', 'Expiry date': 'Not applicable (perpetual)', 'Compatibility': 'IFT-IFTE-eFT'} | Video Analytics | Xtralis | Licenses | 3201,00 €
XTL-49975414 | https://d1x12lhh8s9nlj.cloudfront.net/images/productos/products/XTL-49975414/XTL-49975414.png | N/A | ['Intrusion Detection License.', 'Quick and easy installation and commissioning with user-friendly zone of interest detection.', '3D, calibration without learning period.', 'Powerful advanced parameters for improved detection probability and reduction of false alarms.', 'Reduction of alarms caused by spiders/insects.', 'Reduction of alarms caused by car lights.', 'Up to 16 zones or directional zones per video channel.', 'Flexible detection within the same scene with criterias per detection zone.', 'Advanced algorithms to maximize target detection and tracking.', 'It can detect: Crawling, rolling, running, and slow movements.', 'Each detection zone can have its own set of parameters, to allow detection of small and large objects, fast and slow, in the same scene..', 'Supports analog cameras (via NVR), IP, thermal and visible light cameras.', 'Visualization of detection rectangles available in Client XOa software, receiver software and iTrace App for iOS.'] | {'Type': 'IntrusionTrace', 'Quantity': '8', 'Expiry date': 'Not applicable (perpetual)', 'Compatibility': 'IFT-IFTE-eFT'} | Video Analytics | Xtralis | Licenses | 1652,00 €
XTL-49975412 | https://d1x12lhh8s9nlj.cloudfront.net/images/productos/products/XTL-49975412/XTL-49975412.png | N/A | ['Intrusion Detection License.', 'Quick and easy installation and commissioning with user-friendly zone of interest detection.', '3D, calibration without learning period.', 'Powerful advanced parameters for improved detection probability and reduction of false alarms.', 'Reduction of alarms caused by spiders/insects.', 'Reduction of alarms caused by car lights.', 'Up to 16 zones or directional zones per video channel.', 'Flexible detection within the same scene with criterias per detection zone.', 'Advanced algorithms to maximize target detection and tracking.', 'It can detect: Crawling, rolling, running, and slow movements.', 'Each detection zone can have its own set of parameters, to allow detection of small and large objects, fast and slow, in the same scene..', 'Supports analog cameras (via NVR), IP, thermal and visible light cameras.', 'Visualization of detection rectangles available in Client XOa software, receiver software and iTrace App for iOS.'] | {'Type': 'IntrusionTrace', 'Quantity': '4', 'Expiry date': 'Not applicable (perpetual)', 'Compatibility': 'IFT-IFTE-eFT'} | Video Analytics | Xtralis | Licenses | 850,00 €
XTL-49975415 | https://d1x12lhh8s9nlj.cloudfront.net/images/productos/products/XTL-49975415/XTL-49975415.png | N/A | ['Intrusion Detection License.', 'Quick and easy installation and commissioning with user-friendly zone of interest detection.', '3D, calibration without learning period.', 'Powerful advanced parameters for improved detection probability and reduction of false alarms.', 'Reduction of alarms caused by spiders/insects.', 'Reduction of alarms caused by car lights.', 'Up to 16 zones or directional zones per video channel.', 'Flexible detection within the same scene with criterias per detection zone.', 'Advanced algorithms to maximize target detection and tracking.', 'It can detect: Crawling, rolling, running, and slow movements.', 'Each detection zone can have its own set of parameters, to allow detection of small and large objects, fast and slow, in the same scene..', 'Supports analog cameras (via NVR), IP, thermal and visible light cameras.', 'Visualization of detection rectangles available in Client XOa software, receiver software and iTrace App for iOS.'] | {'Type': 'IntrusionTrace', 'Quantity': '2', 'Expiry date': 'Not applicable (perpetual)', 'Compatibility': 'IFT-IFTE-eFT'} | Video Analytics | Xtralis | Licenses | 440,00 €
XTL-49841010 | https://d1x12lhh8s9nlj.cloudfront.net/images/productos/products/XTL-49841010/XTL-49841010.png | N/A | ['Module with LED indicators, contact inputs and relay outputs, FastTrace compatible 2 Series, iFT Series, iFT Gateway.', 'The analytical system controls the I/O units via the Ethernet network (10 Mbps).', 'The module has 4 voltage-free contact inputs (default = NO).', '4 relay outputs (voltage free switchover contacts) each with status LED.', '3 LED indicators for system status (red = recording; yellow = fault; green = power supply).', 'Mounted on DIN rail', 'Extendible with up to three extension units. Extension units are powered from the base unit. Each extension unit offers 4 additional monitors or contact inputs and 4 relay outputs.', 'Powered by a local adapter (12 VDC; min 350 mA) or by a PoE switch or injector'] | N/A | Video Analytics | Xtralis | Accessories | 190,00 €
XTL-49841000 | https://d1x12lhh8s9nlj.cloudfront.net/images/productos/products/XTL-49841000/XTL-49841000.png | N/A | ['Module with LED indicators, contact inputs and relay outputs, FastTrace compatible 2 Series, iFT Series, iFT Gateway.', 'The analytical system controls the I/O units via the Ethernet network (10 Mbps).', 'The module has 4 voltage-free contact inputs (default = NO).', '4 relay outputs (voltage free switchover contacts) each with status LED.', '3 LED indicators for system status (red = recording; yellow = fault; green = power supply).', 'Mounted on DIN rail', 'Extendible with up to three extension units. Extension units are powered from the base unit. Each extension unit offers 4 additional monitors or contact inputs and 4 relay outputs.', 'Powered by a local adapter (12 VDC; min 350 mA) or by a PoE switch or injector'] | N/A | Video Analytics | Xtralis | Accessories | 282,00 €
XTL-HD-EXT | https://d1x12lhh8s9nlj.cloudfront.net/images/productos/products/XTL-HD-EXT/XTL-HD-EXT.png | N/A | ['Xtralis ADPRO HD Extension', 'Accessories for HD extension of Adpro iFT/iFT-E devices', 'For 2, 3 or 4 HD extension', 'Manufactured in sheet metal of 1,5mm.'] | {} | Video Analytics | Xtralis | Accessories | 20,00 €
XTL-49841030 | https://d1x12lhh8s9nlj.cloudfront.net/images/productos/products/XTL-49841030/XTL-49841030.png | N/A | ['XTRALIS', 'USB distributor module RS485', '8 channels RS485', 'for Adpro iFT/iFTE/eFT', 'for Adpro pir PRO-E'] | N/A | Video Analytics | Xtralis | Accessories | 200,00 €
DAVANTIS-SERVER-32-PRO | https://d1x12lhh8s9nlj.cloudfront.net/images/productos/products/DAVANTIS-SERVER-32-PRO/DAVANTIS-SERVER-32-PRO.png | N/A | ['Davantis Daview Server', 'AMD Ryzen CPU 9 7900', '64GB RAM', '512GB HD', 'Win11', 'Supports 32 Daview LR analysis channels 2022 or 60 Daview S channels 2022', 'Rack format 19" 4U'] | {'Processor': 'AMD Ryzen 9 7900', 'RAM memory': '64GB', 'Hard disk drive': '512GB SSD', 'Power supply': '100–240 VCA, 50/60 Hz', 'Energy consumption': 'Approx. 161 W at full load', 'Operating system': 'Microsoft Windows 11', 'Ethernet': 'Gigabit, autodetection, full duplex, RJ45', 'Server format': 'Rack 19" 4U', 'Dimensions (L x W x H)': '450 x 431 x 180 mm (500 x 431 x 180 mm with front handles)', 'Video input': '1–32 IP cameras (1-60 IP cameras)', 'Analytical capacity': '60 channels Daview S or\n32 channels Daview LR', 'IP Camera Integration': 'Brand-specific driver, RTSP or ONVIF Profile S', 'Video compression': 'H.264/H.265', 'Video Analysis': 'Compatible with Daview S and Daview LR licenses 2022', 'Warranty': '2 years', 'Management': 'Daview AMS', 'Mobile Apps': 'Davantis App (Apple Store and Google Play)'} | Video Analytics | Davantis | Hardware | 1685,00 €
DAVANTIS-SERVER-16 | https://d1x12lhh8s9nlj.cloudfront.net/images/productos/products/DAVANTIS-SERVER-16/DAVANTIS-SERVER-16.png | N/A | ['Davantis Daview Server', 'AMD Ryzen CPU 3 5300G', '16GB RAM', '512GB HD', 'Win11', 'Supports 16 Daview S analysis channels 2022'] | {'Processor': 'AMD Ryzen 3 5300G', 'RAM memory': '16GB', 'Hard disk drive': '512GB SSD', 'Power supply': '100–240 VCA, 50/60 Hz', 'Energy consumption': 'Approx. 141 W at full load', 'Operating system': 'Microsoft Windows 11', 'Ethernet': 'Gigabit, autodetection, full duplex, RJ45', 'Server format': 'Rack 19" 4U', 'Dimensions (L x W x H)': '450 x 431 x 180 mm (500 x 431 x 180 mm with front handles)', 'Video input': '1–16 IP cameras', 'IP Camera Integration': 'Brand-specific driver, RTSP or ONVIF Profile S', 'Video compression': 'H.264/H.265', 'Video Analysis': 'Compatible with Daview S 2022 and Daview LR 2022 licenses', 'Warranty': '2 years', 'Management': 'Daview AMS', 'Mobile Apps': 'Davantis App (Apple Store and Google Play)'} | Video Analytics | Davantis | Hardware | 1035,00 €
DAVANTIS-SERVER-8 | https://d1x12lhh8s9nlj.cloudfront.net/images/productos/products/DAVANTIS-SERVER-8/DAVANTIS-SERVER-8.png | N/A | ['Davantis Daview Server', 'AMD Ryzen CPU 3 5300G', '8GB RAM', '512GB HD', 'Win11', 'Supports 8 Daview S analysis channels 2022'] | {'Processor': 'AMD Ryzen 3 5300G', 'RAM memory': '8GB', 'Hard disk drive': '512GB SSD', 'Power supply': '100–240 VCA, 50/60 Hz', 'Energy consumption': 'Approx. 141 W at full load', 'Operating system': 'Microsoft Windows 11', 'Ethernet': 'Gigabit, autodetection, full duplex, RJ45', 'Server format': 'Rack 19" 4U', 'Dimensions (L x W x H)': '450 x 431 x 180 mm (500 x 431 x 180 mm with front handles)', 'Video input': '1–8 IP cameras', 'IP Camera Integration': 'Brand-specific driver, RTSP or ONVIF Profile S', 'Video compression': 'H.264/H.265', 'Video Analysis': 'Compatible with Daview S and Daview LR licenses 2022', 'Warranty': '2 years', 'Management': 'Daview AMS', 'Mobile Apps': 'Davantis App (Apple Store and Google Play)'} | Video Analytics | Davantis | Hardware | 700,00 €
DAVANTIS-DF04MR | https://d1x12lhh8s9nlj.cloudfront.net/images/productos/products/DAVANTIS-DF04MR/DAVANTIS-DF04MR.png | N/A | ['Davantis DFusion MINI Server', '4 channels DFusion analysis included', 'Intel® CPU', '4 / 8 GB RAM', 'HD SATA SSD', 'Nvidia GPU', 'signal module including 8 inputs and 4 outputs'] | {'CPU': 'Intel', 'RAM memory': '4 GB', 'HD': 'SATA/SSD high performance', 'Power': '100–240 VCA, 50/60 Hz', 'O.S.': 'Microsoft Windows 10', 'Local network card': 'Gigabit, auto-detect, full-duplex, RJ45', 'Dimensions': '115 x 50 x 100 mm (tabletop type)', 'Video entries': '4 IP cameras', 'Licenses': '4 DFusion analysis licenses included', 'Alarms': 'Module 8 inputs and 4 outputs', 'Supported IP cameras': 'Controller per manufacturer, RTSP or ONVIF Profile S', 'Video compression': 'H.264/H.265', 'Video analytics': 'Compatible with DFusion analytics licenses', 'Warranty': '2 years', 'VMS': 'Daview AMS', 'Phone app': 'Davantis App (Apple Store and Google Play)'} | Video Analytics | Davantis | Hardware | 1642,00 €
DAVANTIS-DF06MR | https://d1x12lhh8s9nlj.cloudfront.net/images/productos/products/DAVANTIS-DF06MR/DAVANTIS-DF06MR.png | N/A | ['Davantis DFusion MINI Server', '6 channels DFusion analysis included', 'Intel® CPU', '8 GB RAM', 'HD SATA SSD', 'Nvidia GPU', 'Signal module 8 inputs and 6 outputs'] | {'CPU': 'Intel', 'RAM memory': '4 GB', 'HD': 'SATA/SSD high performance', 'Power': '100–240 VCA, 50/60 Hz', 'O.S.': 'Microsoft Windows 10', 'Local network card': 'Gigabit, auto-detect, full-duplex, RJ45', 'Dimensions': '115 x 50 x 100 mm (tabletop type)', 'Video entries': '6 IP cameras', 'Licenses': '6 DFusion analysis licenses included', 'Alarms': '8 input(s) & 6 output(s)', 'Supported IP cameras': 'Controller per manufacturer, RTSP or ONVIF Profile S', 'Video compression': 'H.264/H.265', 'Video analytics': 'Compatible with DFusion analytics licenses', 'Warranty': '2 years', 'VMS': 'Daview AMS', 'Phone app': 'Davantis App (Apple Store and Google Play)'} | Video Analytics | Davantis | Hardware | 2465,00 €
DAVANTIS-DF08 | https://d1x12lhh8s9nlj.cloudfront.net/images/productos/products/DAVANTIS-DF08/DAVANTIS-DF08.png | N/A | ['Davantis DFusion Server', '8 channels DFusion analysis included', 'Intel® CPU', '4 / 8 GB RAM', 'HD SATA SSD', 'Nvidia GPU'] | {'CPU': 'Intel', 'RAM memory': '4 / 8 GB', 'HD': 'SATA/SSD high performance', 'Power': '100–240 VCA, 50/60 Hz', 'O.S.': 'Microsoft Windows 10', 'Local network card': 'Gigabit, auto-detect, full-duplex, RJ45', 'Dimensions': '482 x 90 x 300 mm (2U rack 19") rack [%VAR%]', 'Video entries': '8 IP cameras', 'Licenses': '8 DFusion analysis licenses included', 'Supported IP cameras': 'Manufacturer-specific driver, RTSP or ONVIF Profile S', 'Video compression': 'H.264/H.265', 'Video analysis': 'Compatible with DFusion analysis licenses', 'Warranty': '2 years', 'VMS': 'Daview AMS', 'Phone app': 'Davantis App (Apple Store and Google Play)'} | Video Analytics | Davantis | Hardware | 5150,70 €
DAVANTIS-DF04 | https://d1x12lhh8s9nlj.cloudfront.net/images/productos/products/DAVANTIS-DF04/DAVANTIS-DF04.png | N/A | ['Davantis DFusion Server', '4 channels DFusion analysis included', 'Intel® CPU', '4 / 8 GB RAM', 'HD SATA SSD', 'Nvidia GPU'] | {'CPU': 'Intel', 'RAM memory': '4 / 8 GB', 'HD': 'SATA/SSD high performance', 'Power': '100–240 VCA, 50/60 Hz', 'O.S.': 'Microsoft Windows 10', 'Local network card': 'Gigabit, auto-detect, full-duplex, RJ45', 'Dimensions': '482 x 90 x 300 mm (2U rack 19") rack [%VAR%]', 'Video entries': '4 IP cameras', 'Licenses': '4 DFusion analysis licenses included', 'Supported IP cameras': 'Manufacturer-specific driver, RTSP or ONVIF Profile S', 'Video compression': 'H.264/H.265', 'Video analysis': 'Compatible with DFusion analysis licenses', 'Warranty': '2 years', 'VMS': 'Daview AMS', 'Phone app': 'Davantis App (Apple Store and Google Play)'} | Video Analytics | Davantis | Hardware | 2790,00 €
DAVANTIS-SERVER-24 | https://d1x12lhh8s9nlj.cloudfront.net/images/productos/products/DAVANTIS-SERVER-24/DAVANTIS-SERVER-24.png | N/A | ['Davantis Daview Server', 'AMD Ryzen CPU 5 5600G', '32GB RAM', '512GB HD', 'Win11', 'Supports 24 Daview S analysis channels 2022'] | {'Processor': 'AMD Ryzen 5 5600G', 'RAM memory': '32GB', 'Hard disk drive': '512GB SSD', 'Power supply': '100–240 VCA, 50/60 Hz', 'Energy consumption': 'Approx. 141 W at full load', 'Operating system': 'Microsoft Windows 11', 'Ethernet': 'Gigabit, autodetection, full duplex, RJ45', 'Server format': 'Rack 19" 4U', 'Dimensions (L x W x H)': '450 x 431 x 180 mm (500 x 431 x 180 mm with front handles)', 'Video input': '1–24 IP cameras', 'IP Camera Integration': 'Brand-specific driver, RTSP or ONVIF Profile S', 'Video compression': 'H.264/H.265', 'Video Analysis': 'Compatible with Daview S 2022 and Daview LR 2022 licenses', 'Warranty': '2 years', 'Management': 'Daview AMS', 'Mobile Apps': 'Davantis App (Apple Store and Google Play)'} | Video Analytics | Davantis | Hardware | 1235,00 €
DAVANTIS-SERVER-32 | https://d1x12lhh8s9nlj.cloudfront.net/images/productos/products/DAVANTIS-SERVER-32/DAVANTIS-SERVER-32.png | N/A | ['Davantis Daview Server', 'AMD Ryzen CPU 7 5700G', '32GB RAM', '512GB HD', 'Win11', 'Supports 32 Daview S analysis channels 2022'] | {'Processor': 'AMD Ryzen 7 5700G', 'RAM memory': '32GB', 'Hard disk drive': '512GB SSD', 'Power supply': '100–240 VCA, 50/60 Hz', 'Energy consumption': 'Approx. 141 W at full load', 'Operating system': 'Microsoft Windows 11', 'Ethernet': 'Gigabit, autodetection, full duplex, RJ45', 'Server format': 'Rack 19" 4U', 'Dimensions (L x W x H)': '450 x 431 x 180 mm (500 x 431 x 180 mm with front handles)', 'Video input': '1–32 IP cameras', 'IP Camera Integration': 'Brand-specific driver, RTSP or ONVIF Profile S', 'Video compression': 'H.264/H.265', 'Video Analysis': 'Compatible with Daview S 2022 and Daview LR 2022 licenses', 'Warranty': '2 years', 'Management': 'Daview AMS', 'Mobile Apps': 'Davantis App (Apple Store and Google Play)'} | Video Analytics | Davantis | Hardware | 1300,00 €
DAVANTIS-DF25 | https://d1x12lhh8s9nlj.cloudfront.net/images/productos/products/DAVANTIS-DF25/DAVANTIS-DF25.png | N/A | ['Davantis DFusion Server', '25 channels DFusion analysis included', 'Intel® CPU', '8 GB RAM', 'HD SATA SSD', 'Nvidia GPU'] | {'CPU': 'Intel', 'RAM memory': '8 GB', 'HD': 'SATA/SSD high performance', 'Power': '100–240 VCA, 50/60 Hz', 'O.S.': 'Microsoft Windows 10', 'Local network card': 'Gigabit, auto-detect, full-duplex, RJ45', 'Dimensions': '482 x 90 x 300 mm (2U rack 19") rack [%VAR%]', 'Video entries': '25 IP cameras', 'Licenses': '25 DFusion analysis licenses included', 'Supported IP cameras': 'Manufacturer-specific driver, RTSP or ONVIF Profile S', 'Video compression': 'H.264/H.265', 'Video analysis': 'Compatible with DFusion analysis licenses', 'Warranty': '2 years', 'VMS': 'Daview AMS', 'Phone app': 'Davantis App (Apple Store and Google Play)'} | Video Analytics | Davantis | Hardware | 16087,00 €
DAVANTIS-DF18 | https://d1x12lhh8s9nlj.cloudfront.net/images/productos/products/DAVANTIS-DF18/DAVANTIS-DF18.png | N/A | ['Davantis DFusion Server', '18 channels DFusion analysis included', 'Intel® CPU', '8 GB RAM', 'HD SATA SSD', 'Nvidia GPU'] | {'CPU': 'Intel', 'RAM memory': '8 GB', 'HD': 'SATA/SSD high performance', 'Power': '100–240 VCA, 50/60 Hz', 'O.S.': 'Microsoft Windows 10', 'Local network card': 'Gigabit, auto-detect, full-duplex, RJ45', 'Dimensions': '482 x 90 x 300 mm (2U rack 19") rack [%VAR%]', 'Video entries': '18 IP cameras', 'Licenses': '18 DFusion analysis licenses included', 'Supported IP cameras': 'Manufacturer-specific driver, RTSP or ONVIF Profile S', 'Video compression': 'H.264/H.265', 'Video analysis': 'Compatible with DFusion analysis licenses', 'Warranty': '2 years', 'VMS': 'Daview AMS', 'Phone app': 'Davantis App (Apple Store and Google Play)'} | Video Analytics | Davantis | Hardware | 11586,00 €
DAVANTIS-DF02 | https://d1x12lhh8s9nlj.cloudfront.net/images/productos/products/DAVANTIS-DF02/DAVANTIS-DF02.png | N/A | ['Davantis DFusion Server', '2 channels DFusion analysis included', 'Intel® CPU', '4 / 8 GB RAM', 'HD SATA SSD', 'Nvidia GPU'] | {'CPU': 'Intel', 'RAM memory': '4 / 8 GB', 'HD': 'SATA/SSD high performance', 'Power': '100–240 VCA, 50/60 Hz', 'O.S.': 'Microsoft Windows 10', 'Local network card': 'Gigabit, auto-detect, full-duplex, RJ45', 'Dimensions': '482 x 90 x 300 mm (2U rack 19") rack [%VAR%]', 'Video entries': '2 IP cameras', 'Licenses': '2 DFusion analysis licenses included', 'Supported IP cameras': 'Manufacturer-specific driver, RTSP or ONVIF Profile S', 'Video compression': 'H.264/H.265', 'Video analysis': 'Compatible with DFusion analysis licenses', 'Warranty': '2 years', 'VMS': 'Daview AMS', 'Phone app': 'Davantis App (Apple Store and Google Play)'} | Video Analytics | Davantis | Hardware | 1395,00 €
DAVANTIS-DF13 | https://d1x12lhh8s9nlj.cloudfront.net/images/productos/products/DAVANTIS-DF13/DAVANTIS-DF13.png | N/A | ['Davantis DFusion Server', '13 channels DFusion analysis included', 'Intel® CPU', '4 / 8 GB RAM', 'HD SATA SSD', 'Nvidia GPU'] | {'CPU': 'Intel', 'RAM memory': '4 / 8 GB', 'HD': 'SATA/SSD high performance', 'Power': '100–240 VCA, 50/60 Hz', 'O.S.': 'Microsoft Windows 10', 'Local network card': 'Gigabit, auto-detect, full-duplex, RJ45', 'Dimensions': '482 x 90 x 300 mm (2U rack 19") rack [%VAR%]', 'Video entries': '13 IP cameras', 'Licenses': '13 DFusion analysis licenses included', 'Supported IP cameras': 'Manufacturer-specific driver, RTSP or ONVIF Profile S', 'Video compression': 'H.264/H.265', 'Video analysis': 'Compatible with DFusion analysis licenses', 'Warranty': '2 years', 'VMS': 'Daview AMS', 'Phone app': 'Davantis App (Apple Store and Google Play)'} | Video Analytics | Davantis | Hardware | 8370,00 €
DAVANTIS-DF12 | https://d1x12lhh8s9nlj.cloudfront.net/images/productos/products/DAVANTIS-DF12/DAVANTIS-DF12.png | N/A | ['Davantis DFusion Server', '12 channels DFusion analysis included', 'Intel® CPU', '4 / 8 GB RAM', 'HD SATA SSD', 'Nvidia GPU'] | {'CPU': 'Intel', 'RAM memory': '4 / 8 GB', 'HD': 'SATA/SSD high performance', 'Power': '100–240 VCA, 50/60 Hz', 'O.S.': 'Microsoft Windows 10', 'Local network card': 'Gigabit, auto-detect, full-duplex, RJ45', 'Dimensions': '482 x 90 x 300 mm (2U rack 19") rack [%VAR%]', 'Video entries': '12 IP cameras', 'Licenses': '12 DFusion analysis licenses included', 'Supported IP cameras': 'Manufacturer-specific driver, RTSP or ONVIF Profile S', 'Video compression': 'H.264/H.265', 'Video analysis': 'Compatible with DFusion analysis licenses', 'Warranty': '2 years', 'VMS': 'Daview AMS', 'Phone app': 'Davantis App (Apple Store and Google Play)'} | Video Analytics | Davantis | Hardware | 7726,50 €
DAVANTIS-DF03 | https://d1x12lhh8s9nlj.cloudfront.net/images/productos/products/DAVANTIS-DF03/DAVANTIS-DF03.png | N/A | ['Davantis DFusion Server', '3 channels DFusion analysis included', 'Intel® CPU', '4 / 8 GB RAM', 'HD SATA SSD', 'Nvidia GPU'] | {'CPU': 'Intel', 'RAM memory': '4 / 8 GB', 'HD': 'SATA/SSD high performance', 'Power': '100–240 VCA, 50/60 Hz', 'O.S.': 'Microsoft Windows 10', 'Local network card': 'Gigabit, auto-detect, full-duplex, RJ45', 'Dimensions': '482 x 90 x 300 mm (2U rack 19") rack [%VAR%]', 'Video entries': '3 IP cameras', 'Licenses': '3 DFusion analysis licenses included', 'Supported IP cameras': 'Manufacturer-specific driver, RTSP or ONVIF Profile S', 'Video compression': 'H.264/H.265', 'Video analysis': 'Compatible with DFusion analysis licenses', 'Warranty': '2 years', 'VMS': 'Daview AMS', 'Phone app': 'Davantis App (Apple Store and Google Play)'} | Video Analytics | Davantis | Hardware | 2092,50 €
DAVANTIS-DF09 | https://d1x12lhh8s9nlj.cloudfront.net/images/productos/products/DAVANTIS-DF09/DAVANTIS-DF09.png | N/A | ['Davantis DFusion Server', '9 channels DFusion analysis included', 'Intel® CPU', '4 / 8 GB RAM', 'HD SATA SSD', 'Nvidia GPU'] | {'CPU': 'Intel', 'RAM memory': '4 / 8 GB', 'HD': 'SATA/SSD high performance', 'Power': '100–240 VCA, 50/60 Hz', 'O.S.': 'Microsoft Windows 10', 'Local network card': 'Gigabit, auto-detect, full-duplex, RJ45', 'Dimensions': '482 x 90 x 300 mm (2U rack 19") rack [%VAR%]', 'Video entries': '9 IP cameras', 'Licenses': '9 DFusion analysis licenses included', 'Supported IP cameras': 'Manufacturer-specific driver, RTSP or ONVIF Profile S', 'Video compression': 'H.264/H.265', 'Video analysis': 'Compatible with DFusion analysis licenses', 'Warranty': '2 years', 'VMS': 'Daview AMS', 'Phone app': 'Davantis App (Apple Store and Google Play)'} | Video Analytics | Davantis | Hardware | 5795,10 €
DAVANTIS-DF23 | https://d1x12lhh8s9nlj.cloudfront.net/images/productos/products/DAVANTIS-DF23/DAVANTIS-DF23.png | N/A | ['Davantis DFusion Server', '23 channels DFusion analysis included', 'Intel® CPU', '8 GB RAM', 'HD SATA SSD', 'Nvidia GPU'] | {'CPU': 'Intel', 'RAM memory': '8 GB', 'HD': 'SATA/SSD high performance', 'Power': '100–240 VCA, 50/60 Hz', 'O.S.': 'Microsoft Windows 10', 'Local network card': 'Gigabit, auto-detect, full-duplex, RJ45', 'Dimensions': '482 x 90 x 300 mm (2U rack 19") rack [%VAR%]', 'Video entries': '23 IP cameras', 'Licenses': '23 DFusion analysis licenses included', 'Supported IP cameras': 'Manufacturer-specific driver, RTSP or ONVIF Profile S', 'Video compression': 'H.264/H.265', 'Video analysis': 'Compatible with DFusion analysis licenses', 'Warranty': '2 years', 'VMS': 'Daview AMS', 'Phone app': 'Davantis App (Apple Store and Google Play)'} | Video Analytics | Davantis | Hardware | 14801,00 €
DAVANTIS-DF22 | https://d1x12lhh8s9nlj.cloudfront.net/images/productos/products/DAVANTIS-DF22/DAVANTIS-DF22.png | N/A | ['Davantis DFusion Server', '22 channels DFusion analysis included', 'Intel® CPU', '8 GB RAM', 'HD SATA SSD', 'Nvidia GPU'] | {'CPU': 'Intel', 'RAM memory': '8 GB', 'HD': 'SATA/SSD high performance', 'Power': '100–240 VCA, 50/60 Hz', 'O.S.': 'Microsoft Windows 10', 'Local network card': 'Gigabit, auto-detect, full-duplex, RJ45', 'Dimensions': '482 x 90 x 300 mm (2U rack 19") rack [%VAR%]', 'Video entries': '22 IP cameras', 'Licenses': '22 DFusion analysis licenses included', 'Supported IP cameras': 'Manufacturer-specific driver, RTSP or ONVIF Profile S', 'Video compression': 'H.264/H.265', 'Video analysis': 'Compatible with DFusion analysis licenses', 'Warranty': '2 years', 'VMS': 'Daview AMS', 'Phone app': 'Davantis App (Apple Store and Google Play)'} | Video Analytics | Davantis | Hardware | 14158,00 €
DAVANTIS-DF24 | https://d1x12lhh8s9nlj.cloudfront.net/images/productos/products/DAVANTIS-DF24/DAVANTIS-DF24.png | N/A | ['Davantis DFusion Server', '24 channels DFusion analysis included', 'Intel® CPU', '8 GB RAM', 'HD SATA SSD', 'Nvidia GPU'] | {'CPU': 'Intel', 'RAM memory': '8 GB', 'HD': 'SATA/SSD high performance', 'Power': '100–240 VCA, 50/60 Hz', 'O.S.': 'Microsoft Windows 10', 'Local network card': 'Gigabit, auto-detect, full-duplex, RJ45', 'Dimensions': '482 x 90 x 300 mm (2U rack 19") rack [%VAR%]', 'Video entries': '24 IP cameras', 'Licenses': '24 DFusion analysis licenses included', 'Supported IP cameras': 'Manufacturer-specific driver, RTSP or ONVIF Profile S', 'Video compression': 'H.264/H.265', 'Video analysis': 'Compatible with DFusion analysis licenses', 'Warranty': '2 years', 'VMS': 'Daview AMS', 'Phone app': 'Davantis App (Apple Store and Google Play)'} | Video Analytics | Davantis | Hardware | 15445,00 €
DAVANTIS-DF06 | https://d1x12lhh8s9nlj.cloudfront.net/images/productos/products/DAVANTIS-DF06/DAVANTIS-DF06.png | N/A | ['Davantis DFusion Server', '6 channels DFusion analysis included', 'Intel® CPU', '4 / 8 GB RAM', 'HD SATA SSD', 'Nvidia GPU'] | {'CPU': 'Intel', 'RAM memory': '4 / 8 GB', 'HD': 'SATA/SSD high performance', 'Power': '100–240 VCA, 50/60 Hz', 'O.S.': 'Microsoft Windows 10', 'Local network card': 'Gigabit, auto-detect, full-duplex, RJ45', 'Dimensions': '482 x 90 x 300 mm (2U rack 19") rack [%VAR%]', 'Video entries': '6 IP cameras', 'Licenses': '6 DFusion analysis licenses included', 'Supported IP cameras': 'Manufacturer-specific driver, RTSP or ONVIF Profile S', 'Video compression': 'H.264/H.265', 'Video analysis': 'Compatible with DFusion analysis licenses', 'Warranty': '2 years', 'VMS': 'Daview AMS', 'Phone app': 'Davantis App (Apple Store and Google Play)'} | Video Analytics | Davantis | Hardware | 3862,80 €
DAVANTIS-DF26 | https://d1x12lhh8s9nlj.cloudfront.net/images/productos/products/DAVANTIS-DF26/DAVANTIS-DF26.png | N/A | ['Davantis DFusion Server', '26 channels DFusion analysis included', 'Intel® CPU', '8 GB RAM', 'HD SATA SSD', 'Nvidia GPU'] | {'CPU': 'Intel', 'RAM memory': '8 GB', 'HD': 'SATA/SSD high performance', 'Power': '100–240 VCA, 50/60 Hz', 'O.S.': 'Microsoft Windows 10', 'Local network card': 'Gigabit, auto-detect, full-duplex, RJ45', 'Dimensions': '482 x 90 x 300 mm (2U rack 19") rack [%VAR%]', 'Video entries': '26 IP cameras', 'Licenses': '26 DFusion analysis licenses included', 'Supported IP cameras': 'Manufacturer-specific driver, RTSP or ONVIF Profile S', 'Video compression': 'H.264/H.265', 'Video analysis': 'Compatible with DFusion analysis licenses', 'Warranty': '2 years', 'VMS': 'Daview AMS', 'Phone app': 'Davantis App (Apple Store and Google Play)'} | Video Analytics | Davantis | Hardware | 16730,00 €
DAVANTIS-DF27 | https://d1x12lhh8s9nlj.cloudfront.net/images/productos/products/DAVANTIS-DF27/DAVANTIS-DF27.png | N/A | ['Davantis DFusion Server', '27 channels DFusion analysis included', 'Intel® CPU', '8 GB RAM', 'HD SATA SSD', 'Nvidia GPU'] | {'CPU': 'Intel', 'RAM memory': '8 GB', 'HD': 'SATA/SSD high performance', 'Power': '100–240 VCA, 50/60 Hz', 'O.S.': 'Microsoft Windows 10', 'Local network card': 'Gigabit, auto-detect, full-duplex, RJ45', 'Dimensions': '482 x 90 x 300 mm (2U rack 19") rack [%VAR%]', 'Video entries': '27 IP cameras', 'Licenses': '27 DFusion analysis licenses included', 'Supported IP cameras': 'Manufacturer-specific driver, RTSP or ONVIF Profile S', 'Video compression': 'H.264/H.265', 'Video analysis': 'Compatible with DFusion analysis licenses', 'Warranty': '2 years', 'VMS': 'Daview AMS', 'Phone app': 'Davantis App (Apple Store and Google Play)'} | Video Analytics | Davantis | Hardware | 17373,00 €
DAVANTIS-DF28 | https://d1x12lhh8s9nlj.cloudfront.net/images/productos/products/DAVANTIS-DF28/DAVANTIS-DF28.png | N/A | ['Davantis DFusion Server', '28 channels DFusion analysis included', 'Intel® CPU', '8 GB RAM', 'HD SATA SSD', 'Nvidia GPU'] | {'CPU': 'Intel', 'RAM memory': '8 GB', 'HD': 'SATA/SSD high performance', 'Power': '100–240 VCA, 50/60 Hz', 'O.S.': 'Microsoft Windows 10', 'Local network card': 'Gigabit, auto-detect, full-duplex, RJ45', 'Dimensions': '482 x 90 x 300 mm (2U rack 19") rack [%VAR%]', 'Video entries': '28 IP cameras', 'Licenses': '28 DFusion analysis licenses included', 'Supported IP cameras': 'Manufacturer-specific driver, RTSP or ONVIF Profile S', 'Video compression': 'H.264/H.265', 'Video analysis': 'Compatible with DFusion analysis licenses', 'Warranty': '2 years', 'VMS': 'Daview AMS', 'Phone app': 'Davantis App (Apple Store and Google Play)'} | Video Analytics | Davantis | Hardware | 18016,00 €
DAVANTIS-DF29 | https://d1x12lhh8s9nlj.cloudfront.net/images/productos/products/DAVANTIS-DF29/DAVANTIS-DF29.png | N/A | ['Davantis DFusion Server', '29 channels DFusion analysis included', 'Intel® CPU', '8 GB RAM', 'HD SATA SSD', 'Nvidia GPU'] | {'CPU': 'Intel', 'RAM memory': '8 GB', 'HD': 'SATA/SSD high performance', 'Power': '100–240 VCA, 50/60 Hz', 'O.S.': 'Microsoft Windows 10', 'Local network card': 'Gigabit, auto-detect, full-duplex, RJ45', 'Dimensions': '482 x 90 x 300 mm (2U rack 19") rack [%VAR%]', 'Video entries': '29 IP cameras', 'Licenses': '29 DFusion analysis licenses included', 'Supported IP cameras': 'Manufacturer-specific driver, RTSP or ONVIF Profile S', 'Video compression': 'H.264/H.265', 'Video analysis': 'Compatible with DFusion analysis licenses', 'Warranty': '2 years', 'VMS': 'Daview AMS', 'Phone app': 'Davantis App (Apple Store and Google Play)'} | Video Analytics | Davantis | Hardware | 18660,00 €
DAVANTIS-DF30 | https://d1x12lhh8s9nlj.cloudfront.net/images/productos/products/DAVANTIS-DF30/DAVANTIS-DF30.png | N/A | ['Davantis DFusion Server', '30 channels DFusion analysis included', 'Intel® CPU', '8 GB RAM', 'HD SATA SSD', 'Nvidia GPU'] | {'CPU': 'Intel', 'RAM memory': '8 GB', 'HD': 'SATA/SSD high performance', 'Power': '100–240 VCA, 50/60 Hz', 'O.S.': 'Microsoft Windows 10', 'Local network card': 'Gigabit, auto-detect, full-duplex, RJ45', 'Dimensions': '482 x 90 x 300 mm (2U rack 19") rack [%VAR%]', 'Video entries': '30 IP cameras', 'Licenses': '30 DFusion analysis licenses included', 'Supported IP cameras': 'Manufacturer-specific driver, RTSP or ONVIF Profile S', 'Video compression': 'H.264/H.265', 'Video analysis': 'Compatible with DFusion analysis licenses', 'Warranty': '2 years', 'VMS': 'Daview AMS', 'Phone app': 'Davantis App (Apple Store and Google Play)'} | Video Analytics | Davantis | Hardware | 19302,00 €
DAVANTIS-DF31 | https://d1x12lhh8s9nlj.cloudfront.net/images/productos/products/DAVANTIS-DF31/DAVANTIS-DF31.png | N/A | ['Davantis DFusion Server', '31 channels DFusion analysis included', 'Intel® CPU', '8 GB RAM', 'HD SATA SSD', 'Nvidia GPU'] | {'CPU': 'Intel', 'RAM memory': '8 GB', 'HD': 'SATA/SSD high performance', 'Power': '100–240 VCA, 50/60 Hz', 'O.S.': 'Microsoft Windows 10', 'Local network card': 'Gigabit, auto-detect, full-duplex, RJ45', 'Dimensions': '482 x 90 x 300 mm (2U rack 19") rack [%VAR%]', 'Video entries': '31 IP cameras', 'Licenses': '31 DFusion analysis licenses included', 'Supported IP cameras': 'Manufacturer-specific driver, RTSP or ONVIF Profile S', 'Video compression': 'H.264/H.265', 'Video analysis': 'Compatible with DFusion analysis licenses', 'Warranty': '2 years', 'VMS': 'Daview AMS', 'Phone app': 'Davantis App (Apple Store and Google Play)'} | Video Analytics | Davantis | Hardware | 19945,00 €
DAVANTIS-DF32 | https://d1x12lhh8s9nlj.cloudfront.net/images/productos/products/DAVANTIS-DF32/DAVANTIS-DF32.png | N/A | ['Davantis DFusion Server', '32 channels DFusion analysis included', 'Intel® CPU', '8 GB RAM', 'HD SATA SSD', 'Nvidia GPU'] | {'CPU': 'Intel', 'RAM memory': '8 GB', 'HD': 'SATA/SSD high performance', 'Power': '100–240 VCA, 50/60 Hz', 'O.S.': 'Microsoft Windows 10', 'Local network card': 'Gigabit, auto-detect, full-duplex, RJ45', 'Dimensions': '482 x 90 x 300 mm (2U rack 19") rack [%VAR%]', 'Video entries': '32 IP cameras', 'Licenses': '32 DFusion analysis licenses included', 'Supported IP cameras': 'Manufacturer-specific driver, RTSP or ONVIF Profile S', 'Video compression': 'H.264/H.265', 'Video analysis': 'Compatible with DFusion analysis licenses', 'Warranty': '2 years', 'VMS': 'Daview AMS', 'Phone app': 'Davantis App (Apple Store and Google Play)'} | Video Analytics | Davantis | Hardware | 20588,00 €
DAVANTIS-DFPRO11 | https://d1x12lhh8s9nlj.cloudfront.net/images/productos/products/DAVANTIS-DFPRO11/DAVANTIS-DFPRO11.png | N/A | ['Davantis DFusion PRO Server', '11 DFusion PRO analysis channels included', 'Intel® CPU', '16 GB RAM', 'HD SATA SSD', 'Nvidia GPU'] | {'CPU': 'Intel', 'RAM memory': '16 GB', 'HD': 'SATA/SSD high performance', 'Power': '100–240 VCA, 50/60 Hz', 'O.S.': 'Microsoft Windows 10', 'Local network card': 'Gigabit, auto-detect, full-duplex, RJ45', 'Dimensions': '482 x 90 x 300 mm (2U rack 19") rack [%VAR%]', 'Video entries': '11 IP cameras', 'Licenses': '11 DFusion PRO analysis licenses included', 'Supported IP cameras': 'Manufacturer-specific driver, RTSP or ONVIF Profile S', 'Video compression': 'H.264/H.265', 'Video analytics': 'Compatible with DFusion PRO analysis licenses', 'Warranty': '2 years', 'VMS': 'Daview AMS', 'Phone app': 'Davantis App (Apple Store and Google Play)'} | Video Analytics | Davantis | Hardware | 11213,00 €
DAVANTIS-DFPRO12 | https://d1x12lhh8s9nlj.cloudfront.net/images/productos/products/DAVANTIS-DFPRO12/DAVANTIS-DFPRO12.png | N/A | ['Davantis DFusion PRO Server', '12 DFusion PRO analysis channels included', 'Intel® CPU', '16 GB RAM', 'HD SATA SSD', 'Nvidia GPU'] | {'CPU': 'Intel', 'RAM memory': '16 GB', 'HD': 'SATA/SSD high performance', 'Power': '100–240 VCA, 50/60 Hz', 'O.S.': 'Microsoft Windows 10', 'Local network card': 'Gigabit, auto-detect, full-duplex, RJ45', 'Dimensions': '482 x 90 x 300 mm (2U rack 19") rack [%VAR%]', 'Video entries': '12 IP cameras', 'Licenses': '12 DFusion PRO analysis licenses included', 'Supported IP cameras': 'Manufacturer-specific driver, RTSP or ONVIF Profile S', 'Video compression': 'H.264/H.265', 'Video analytics': 'Compatible with DFusion PRO analysis licenses', 'Warranty': '2 years', 'VMS': 'Daview AMS', 'Phone app': 'Davantis App (Apple Store and Google Play)'} | Video Analytics | Davantis | Hardware | 12232,00 €
DAVANTIS-DFPRO13 | https://d1x12lhh8s9nlj.cloudfront.net/images/productos/products/DAVANTIS-DFPRO13/DAVANTIS-DFPRO13.png | N/A | ['Davantis DFusion PRO Server', '13 DFusion PRO analysis channels included', 'Intel® CPU', '16 GB RAM', 'HD SATA SSD', 'Nvidia GPU'] | {'CPU': 'Intel', 'RAM memory': '16 GB', 'HD': 'SATA/SSD high performance', 'Power': '100–240 VCA, 50/60 Hz', 'O.S.': 'Microsoft Windows 10', 'Local network card': 'Gigabit, auto-detect, full-duplex, RJ45', 'Dimensions': '482 x 90 x 300 mm (2U rack 19") rack [%VAR%]', 'Video entries': '13 IP cameras', 'Licenses': '13 DFusion PRO analysis licenses included', 'Supported IP cameras': 'Manufacturer-specific driver, RTSP or ONVIF Profile S', 'Video compression': 'H.264/H.265', 'Video analytics': 'Compatible with DFusion PRO analysis licenses', 'Warranty': '2 years', 'VMS': 'Daview AMS', 'Phone app': 'Davantis App (Apple Store and Google Play)'} | Video Analytics | Davantis | Hardware | 13251,00 €
DAVANTIS-ATKPRO | https://d1x12lhh8s9nlj.cloudfront.net/images/productos/products/DAVANTIS-ATKPRO/DAVANTIS-ATKPRO.png | N/A | ['Davantis', 'ATKPRO module improves PTZ operations'] | {'Type': 'ATKPRO module for enhanced PTZ operations', 'Compatibility': 'Davantis DFUSIONPRO'} | Video Analytics | Davantis | Licenses | 1019,70 €
DAVANTIS-LC-S | https://d1x12lhh8s9nlj.cloudfront.net/images/productos/products/DAVANTIS-LC-S/DAVANTIS-LC-S.png | N/A | ['Davantis', 'Daview S Analytical License'] | {'Type': 'Davantis Daview S video analytics license', 'Compatibility': 'Davantis Daview 2022 server'} | Video Analytics | Davantis | Licenses | 250,00 €
DAVANTIS-LC-LR | https://d1x12lhh8s9nlj.cloudfront.net/images/productos/products/DAVANTIS-LC-LR/DAVANTIS-LC-LR.png | N/A | ['Davantis', 'Daview LR Analytical License'] | {'Type': 'Davantis Daview LR video analytics license', 'Compatibility': 'Davantis server Daview'} | Video Analytics | Davantis | Licenses | 400,00 €
DAVANTIS-DFPRO-UPG | https://d1x12lhh8s9nlj.cloudfront.net/images/productos/products/DAVANTIS-DFPRO-UPG/DAVANTIS-DFPRO-UPG.png | N/A | ['Davantis', 'channel upgrade from DFUSION to DFUSIONPRO'] | {'Type': 'Davantis DFUSIONPRO analytic channel upgrade', 'Compatibility': 'Davantis DFUSIONPRO'} | Video Analytics | Davantis | Licenses | 375,00 €
DAVANTIS-AVR10B | https://d1x12lhh8s9nlj.cloudfront.net/images/productos/products/DAVANTIS-AVR10B/DAVANTIS-AVR10B.png | N/A | ['Davantis', 'AVR CMS Alarm Management Program', '10 subscribers included'] | {'Type': 'Davantis AVR License', 'Compatibility': 'Davantis Daview S/LR\nDavantis DFusion /DFusionPRO', 'Description': 'Basic license, includes 10 subscriptions'} | Video Analytics | Davantis | Licenses | 100,00 €
DAVANTIS-AVR100 | https://d1x12lhh8s9nlj.cloudfront.net/images/productos/products/DAVANTIS-AVR100/DAVANTIS-AVR100.png | N/A | ['Davantis', 'AVR CMS Alarm Management Program', 'Extension 100 subscribers'] | {'Type': 'Davantis AVR License', 'Compatibility': 'Davantis Daview S/LR\nDavantis DFusion /DFusionPRO', 'Description': 'Extension 100 subscribers'} | Video Analytics | Davantis | Licenses | 750,00 €
DAVANTIS-AVR10 | https://d1x12lhh8s9nlj.cloudfront.net/images/productos/products/DAVANTIS-AVR10/DAVANTIS-AVR10.png | N/A | ['Davantis', 'AVR CMS Alarm Management Program', 'Extension 10 subscribers'] | {'Type': 'Davantis AVR License', 'Compatibility': 'Davantis Daview S/LR\nDavantis DFusion /DFusionPRO', 'Description': 'Extension 10 subscribers'} | Video Analytics | Davantis | Licenses | 100,00 €
DAVANTIS-AVR1000 | https://d1x12lhh8s9nlj.cloudfront.net/images/productos/products/DAVANTIS-AVR1000/DAVANTIS-AVR1000.png | N/A | ['Davantis', 'AVR CMS Alarm Management Program', 'Extension 1000 subscribers'] | {'Type': 'Davantis AVR License', 'Compatibility': 'Davantis Daview S/LR\nDavantis DFusion /DFusionPRO', 'Description': 'Extension 1000 subscribers'} | Video Analytics | Davantis | Licenses | 1406,00 €
DAVANTIS-AVR5000 | https://d1x12lhh8s9nlj.cloudfront.net/images/productos/products/DAVANTIS-AVR5000/DAVANTIS-AVR5000.png | N/A | ['Davantis', 'AVR CMS Alarm Management Program', 'Extension 5000 subscribers'] | {'Type': 'Davantis AVR License', 'Compatibility': 'Davantis Daview S/LR\nDavantis DFusion /DFusionPRO', 'Description': 'Extension 5000 subscribers'} | Video Analytics | Davantis | Licenses | 3500,00 €
DAVANTIS-MIA | https://d1x12lhh8s9nlj.cloudfront.net/images/productos/products/DAVANTIS-MIA/DAVANTIS-MIA.png | N/A | ['Davantis', 'MIA Maps In Action module', 'Compatible with Dfusion and DfusionPro range'] | {'Type': 'MIA module for map utilization', 'Compatibility': 'Davantis DFUSION and DFUSIONPRO'} | Video Analytics | Davantis | Licenses | 100,00 €
DAVANTIS-INT8 | https://d1x12lhh8s9nlj.cloudfront.net/images/productos/products/DAVANTIS-INT8/DAVANTIS-INT8.png | N/A | ['Davantis', 'Module 8 internal relays'] | N/A | Video Analytics | Davantis | Accessories | 200,00 €
DAVANTIS-INT4-L | https://d1x12lhh8s9nlj.cloudfront.net/images/productos/products/DAVANTIS-INT4-L/DAVANTIS-INT4-L.png | N/A | ['Davantis', 'Module 4 internal relays'] | N/A | Video Analytics | Davantis | Accessories | 150,00 €
DAVANTIS-INT8-L | https://d1x12lhh8s9nlj.cloudfront.net/images/productos/products/DAVANTIS-INT8-L/DAVANTIS-INT8-L.png | N/A | ['Davantis', 'Module 8 internal relays'] | N/A | Video Analytics | Davantis | Accessories | 200,00 €
DAVANTIS-USB8 | https://d1x12lhh8s9nlj.cloudfront.net/images/productos/products/DAVANTIS-USB8/DAVANTIS-USB8.png | N/A | ['Davantis', 'Module 8 external relays', 'USB'] | {'Inputs': '8 digital inputs', 'Outputs': '8 relay outputs: NC/NO', 'Connection': 'USB, external'} | Video Analytics | Davantis | Accessories | 200,00 €
DAVANTIS-USB4 | https://d1x12lhh8s9nlj.cloudfront.net/images/productos/products/DAVANTIS-USB4/DAVANTIS-USB4.png | N/A | ['Davantis', 'Module 4 external relays', 'USB'] | N/A | Video Analytics | Davantis | Accessories | 150,00 €
DAVANTIS-REL4EM | https://d1x12lhh8s9nlj.cloudfront.net/images/productos/products/DAVANTIS-REL4EM/DAVANTIS-REL4EM.png | N/A | ['Davantis', 'uSB module 4 inputs / 4 relays', 'External', 'For use with DFUSION MINI only'] | {'Compatibility': 'Only for DFUSION MINI', 'Connection': 'USB, external', 'Inputs': '4 alarm entries', 'Outputs': '4 relays'} | Video Analytics | Davantis | Accessories | 93,60 €
VA-VLRX7-VCA18 | https://d1x12lhh8s9nlj.cloudfront.net/images/productos/products/VA-VLRX7-VCA18/VA-VLRX7-VCA18.png | N/A | ['Videologic Server VLRX7', 'Intel® i7 CPU', '8GB RAM', '1TB HD', 'Win10 IOT', 'Includes 18 VLRX analysis channels expandable to 32', 'Includes 8 module inputs and 8 outputs'] | {'Processor': 'Intel® i7', 'RAM memory': '8GB', 'Hard disk drive': '1TB HD Surveillance', 'Power supply': '100–240 VCA, 50/60 Hz', 'Operating system': 'Microsoft Windows 10 IOT', 'Ethernet': 'Gigabit, autodetection, full duplex, RJ45', 'Dimensions (L x W x H)': '250 x 425 x 65 mm.', 'Video input': '18 IP cameras', 'IP Camera Integration': 'Compatible with ONVIF IP cameras, NVR over RTSP', 'Video compression': 'H.264/H.265', 'Video Analysis': 'Compatible with VLRX licenses', 'Warranty': '2 years', 'Management': 'Videologic Viewer', 'CRA compatibility': 'Bold Manitou CS, MAStermind, SIMS-III, Softguard, IBS, Immix', 'VMS compatibility': 'Milestone, Genetec, IndigoVision, Hikvision HikCentral, Dahua DSS, Axis Monitor Station'} | Video Analytics | Videologic | Hardware | 7092,00 €
VA-VLRX5-VCA10 | https://d1x12lhh8s9nlj.cloudfront.net/images/productos/products/VA-VLRX5-VCA10/VA-VLRX5-VCA10.png | N/A | ['Videologic Server VLRX5', 'Intel® i5 CPU', '8GB RAM', '1TB HD', 'Win10 IOT', 'Includes 10 VLRX analysis channels expandable to 20', 'Includes 8 module inputs and 8 outputs'] | {'Processor': 'Intel® i5', 'RAM memory': '8GB', 'Hard disk drive': '1TB HD Surveillance', 'Power supply': '100–240 VCA, 50/60 Hz', 'Operating system': 'Microsoft Windows 10 IOT', 'Ethernet': 'Gigabit, autodetection, full duplex, RJ45', 'Dimensions (L x W x H)': '250 x 425 x 65 mm.', 'Video input': '10 IP cameras', 'IP Camera Integration': 'Compatible with ONVIF IP cameras, NVR over RTSP', 'Video compression': 'H.264/H.265', 'Video Analysis': 'Compatible with VLRX licenses', 'Warranty': '2 years', 'Management': 'Videologic Viewer', 'CRA compatibility': 'Bold Manitou CS, MAStermind, SIMS-III, Softguard, IBS, Immix', 'VMS compatibility': 'Milestone, Genetec, IndigoVision, Hikvision HikCentral, Dahua DSS, Axis Monitor Station'} | Video Analytics | Videologic | Hardware | 3940,00 €
VA-VLN-IA04 | https://d1x12lhh8s9nlj.cloudfront.net/images/productos/products/VA-VLN-IA04/VA-VLN-IA04.png | N/A | ['Videologic Server VLN-IA04 NANO', 'Intel® CPU', '8GB RAM', '256GB HD SSD', 'Win10 IOT', 'Includes 4 channels AI analysis', 'Includes external module 4 inputs and 4 outputs'] | {'Processor': 'Intel', 'RAM memory': '8GB', 'Hard disk drive': '256GB HD SSD', 'Power supply': '100–240 VCA, 50/60 Hz', 'Operating system': 'Microsoft Windows 10 IOT', 'Ethernet': 'Gigabit, autodetection, full duplex, RJ45', 'Dimensions (L x W x H)': '110 x 110 x 50 mm.', 'Video input': '4 IP cameras', 'Analytical resolution': 'Up to VGA', 'IP Camera Integration': 'Compatible with ONVIF IP cameras, NVR over RTSP', 'Video compression': 'H.264/H.265', 'Video Analysis': 'Compatible with AI licenses', 'Warranty': '2 years', 'Management': 'Videologic Viewer', 'CRA compatibility': 'Bold Manitou CS, MAStermind, SIMS-III, Softguard, IBS, Immix', 'VMS compatibility': 'Milestone, Genetec, IndigoVision, Hikvision HikCentral, Dahua DSS, Axis Monitor Station'} | Video Analytics | Videologic | Hardware | 1780,00 €
VA-VLN-IA08 | https://d1x12lhh8s9nlj.cloudfront.net/images/productos/products/VA-VLN-IA08/VA-VLN-IA08.png | N/A | ['Videologic Server VLN-IA08 NANO', 'Intel® CPU', '8GB RAM', '256GB HD SSD', 'Win10 IOT', 'Includes 8 channels AI analysis', 'Includes external module 8 inputs and 8 outputs'] | {'Processor': 'Intel', 'RAM memory': '8GB', 'Hard disk drive': '256GB HD SSD', 'Power supply': '100–240 VCA, 50/60 Hz', 'Operating system': 'Microsoft Windows 10 IOT', 'Ethernet': 'Gigabit, autodetection, full duplex, RJ45', 'Dimensions (L x W x H)': '110 x 110 x 50 mm.', 'Video input': '8 IP cameras', 'Analytical resolution': 'Up to VGA', 'IP Camera Integration': 'Compatible with ONVIF IP cameras, NVR over RTSP', 'Video compression': 'H.264/H.265', 'Video Analysis': 'Compatible with AI licenses', 'Warranty': '2 years', 'Management': 'Videologic Viewer', 'CRA compatibility': 'Bold Manitou CS, MAStermind, SIMS-III, Softguard, IBS, Immix', 'VMS compatibility': 'Milestone, Genetec, IndigoVision, Hikvision HikCentral, Dahua DSS, Axis Monitor Station'} | Video Analytics | Videologic | Hardware | 3560,00 €
VA-VLN-IA02 | https://d1x12lhh8s9nlj.cloudfront.net/images/productos/products/VA-VLN-IA02/VA-VLN-IA02.png | N/A | ['Videologic Server VLN-IA02 NANO', 'Intel® CPU', '8GB RAM', '256GB HD SSD', 'Win10 IOT', 'Includes 2 channels AI analysis', 'Includes external module 4 inputs and 4 outputs'] | {'Processor': 'Intel', 'RAM memory': '8GB', 'Hard disk drive': '256GB HD SSD', 'Power supply': '100–240 VCA, 50/60 Hz', 'Operating system': 'Microsoft Windows 10 IOT', 'Ethernet': 'Gigabit, autodetection, full duplex, RJ45', 'Dimensions (L x W x H)': '110 x 110 x 50 mm.', 'Video input': '2 IP cameras', 'Analytical resolution': 'Up to VGA', 'IP Camera Integration': 'Compatible with ONVIF IP cameras, NVR over RTSP', 'Video compression': 'H.264/H.265', 'Video Analysis': 'Compatible with AI licenses', 'Warranty': '2 years', 'Management': 'Videologic Viewer', 'CRA compatibility': 'Bold Manitou CS, MAStermind, SIMS-III, Softguard, IBS, Immix', 'VMS compatibility': 'Milestone, Genetec, IndigoVision, Hikvision HikCentral, Dahua DSS, Axis Monitor Station'} | Video Analytics | Videologic | Hardware | 1456,00 €
VA-VLRX3-VCA05 | https://d1x12lhh8s9nlj.cloudfront.net/images/productos/products/VA-VLRX3-VCA05/VA-VLRX3-VCA05.png | N/A | ['Videologic Server VLRX3', 'Intel® i3 CPU', '8GB RAM', '1TB HD', 'Win10 IOT', 'Includes 5 VLRX analysis channels expandable to 10', 'Includes 8 module inputs and 8 outputs'] | {'Processor': 'Intel® i3', 'RAM memory': '8GB', 'Hard disk drive': '1TB HD Surveillance', 'Power supply': '100–240 VCA, 50/60 Hz', 'Operating system': 'Microsoft Windows 10 IOT', 'Ethernet': 'Gigabit, autodetection, full duplex, RJ45', 'Dimensions (L x W x H)': '250 x 425 x 65 mm.', 'Video input': '5 IP cameras', 'IP Camera Integration': 'Compatible with ONVIF IP cameras, NVR over RTSP', 'Video compression': 'H.264/H.265', 'Video Analysis': 'Compatible with VLRX licenses', 'Warranty': '2 years', 'Management': 'Videologic Viewer', 'CRA compatibility': 'Bold Manitou CS, MAStermind, SIMS-III, Softguard, IBS, Immix', 'VMS compatibility': 'Milestone, Genetec, IndigoVision, Hikvision HikCentral, Dahua DSS, Axis Monitor Station'} | Video Analytics | Videologic | Hardware | 1970,00 €
VA-VLRXP5-VCA06 | https://d1x12lhh8s9nlj.cloudfront.net/images/productos/products/VA-VLRXP5-VCA06/VA-VLRXP5-VCA06.png | N/A | ['Videologic Server VLRXP5', 'Intel® i7 CPU', '8GB RAM', '1TB HD', 'Win10 IOT', 'Includes 6 VLRXP analysis channels upgradeable to 12', 'Includes 8 module inputs and 8 outputs'] | {'Processor': 'Intel® i7', 'RAM memory': '8GB', 'Hard disk drive': '1TB HD Surveillance', 'Power supply': '100–240 VCA, 50/60 Hz', 'Operating system': 'Microsoft Windows 10 IOT', 'Ethernet': '2 x Gigabit, autodetect, full duplex, RJ45', 'Dimensions (L x W x H)': '250 x 425 x 65 mm.', 'Video input': '6 IP cameras', 'IP Camera Integration': 'Compatible with ONVIF IP cameras, NVR over RTSP', 'Video compression': 'H.264/H.265', 'Video Analysis': 'Compatible with VLRX PRO licenses', 'Warranty': '2 years', 'Management': 'Videologic Viewer', 'CRA compatibility': 'Bold Manitou CS, MAStermind, SIMS-III, Softguard, IBS, Immix', 'VMS compatibility': 'Milestone, Genetec, IndigoVision, Hikvision HikCentral, Dahua DSS, Axis Monitor Station'} | Video Analytics | Videologic | Hardware | 3150,00 €
VA-VLRXP7-VCA13 | https://d1x12lhh8s9nlj.cloudfront.net/images/productos/products/VA-VLRXP7-VCA13/VA-VLRXP7-VCA13.png | N/A | ['Videologic Server VLRXP7', 'Intel® i7 CPU', '8GB RAM', '1TB HD', 'Win10 IOT', 'Includes 13 VLRXP analysis channels upgradeable to 20', 'Includes 8 module inputs and 8 outputs'] | {'Processor': 'Intel® i7', 'RAM memory': '8GB', 'Hard disk drive': '1TB HD Surveillance', 'Power supply': '100–240 VCA, 50/60 Hz', 'Operating system': 'Microsoft Windows 10 IOT', 'Ethernet': '2 x Gigabit, autodetect, full duplex, RJ45', 'Dimensions (L x W x H)': '250 x 425 x 65 mm.', 'Video input': '13 IP cameras', 'IP Camera Integration': 'Compatible with ONVIF IP cameras, NVR over RTSP', 'Video compression': 'H.264/H.265', 'Video Analysis': 'Compatible with VLRX PRO licenses', 'Warranty': '2 years', 'Management': 'Videologic Viewer', 'CRA compatibility': 'Bold Manitou CS, MAStermind, SIMS-III, Softguard, IBS, Immix', 'VMS compatibility': 'Milestone, Genetec, IndigoVision, Hikvision HikCentral, Dahua DSS, Axis Monitor Station'} | Video Analytics | Videologic | Hardware | 6825,00 €
VA-VLRX3-IA04 | https://d1x12lhh8s9nlj.cloudfront.net/images/productos/products/VA-VLRX3-IA04/VA-VLRX3-IA04.png | N/A | ['Videologic Server VLRX3-IA', 'Intel® i7 CPU', '8GB RAM', '1TB HD', 'WinEN', 'Includes 4 VLRX-IA analysis channels expandable to 8', 'Includes 8 module inputs and 8 outputs'] | {'Processor': 'Intel® i7', 'RAM memory': '8GB', 'Hard disk drive': '1TB HD Surveillance', 'Power supply': '100–240 VCA, 50/60 Hz', 'Operating system': 'Microsoft Windows ES', 'Ethernet': '2 x Gigabit, autodetect, full duplex, RJ45', 'Dimensions (L x W x H)': '250 x 425 x 65 mm.', 'Video input': '4 IP cameras', 'IP Camera Integration': 'Compatible with ONVIF IP cameras, NVR over RTSP', 'Video compression': 'H.264/H.265', 'Video Analysis': 'Compatible with VLRX-IA licenses', 'Warranty': '2 years', 'Management': 'Videologic Viewer', 'CRA compatibility': 'Bold Manitou CS, MAStermind, SIMS-III, Softguard, IBS, Immix', 'VMS compatibility': 'Milestone, Genetec, IndigoVision, Hikvision HikCentral, Dahua DSS, Axis Monitor Station'} | Video Analytics | Videologic | Hardware | 2500,00 €
VA-VLN-IALITE-2+2 | https://d1x12lhh8s9nlj.cloudfront.net/images/productos/products/VA-VLN-IALITE-2_2/VA-VLN-IALITE-2_2.png | N/A | ['Videologic Server VLN-IALITE-2+2', 'Intel® Celeron® CPU', '8GB RAM', '256GB HD SSD', 'Win10 IOT', 'Includes 4 AI analysis channels upgradeable to 6', 'Does not include output module'] | {'Processor': 'Intel® Celeron', 'RAM memory': '8GB', 'Hard disk drive': '256GB HD SSD', 'Power supply': '100–240 VCA, 50/60 Hz', 'Operating system': 'Microsoft Windows 10 IOT', 'Ethernet': 'Gigabit, autodetection, full duplex, RJ45', 'Dimensions (L x W x H)': '110 x 110 x 50 mm.', 'Video input': '4 IP cameras (upgradeable to 6))', 'IP Camera Integration': 'Compatible with ONVIF IP cameras, NVR over RTSP', 'Video compression': 'H.264/H.265', 'Video Analysis': 'Compatible with VA-VLN-IALITE licenses', 'Warranty': '2 years', 'Management': 'Videologic Viewer', 'CRA compatibility': 'Bold Manitou CS, MAStermind, SIMS-III, Softguard, IBS, Immix', 'VMS compatibility': 'Milestone, Genetec, IndigoVision, Hikvision HikCentral, Dahua DSS, Axis Monitor Station'} | Video Analytics | Videologic | Hardware | 1300,00 €
VA-VLRX7-IA10 | https://d1x12lhh8s9nlj.cloudfront.net/images/productos/products/VA-VLRX7-IA10/VA-VLRX7-IA10.png | N/A | ['Videologic Server VLRX7-IA', 'Intel® i7 CPU', '8GB RAM', '1TB HD', 'WinEN', 'Includes 10 VLRX-IA analysis channels expandable to 20', 'Includes 8 module inputs and 8 outputs'] | {'Processor': 'Intel® i7', 'RAM memory': '8GB', 'Hard disk drive': '1TB HD Surveillance', 'Power supply': '100–240 VCA, 50/60 Hz', 'Operating system': 'Microsoft Windows ES', 'Ethernet': '2 x Gigabit, autodetect, full duplex, RJ45', 'Dimensions (L x W x H)': '250 x 425 x 65 mm.', 'Video input': '10 IP cameras', 'IP Camera Integration': 'Compatible with ONVIF IP cameras, NVR over RTSP', 'Video compression': 'H.264/H.265', 'Video Analysis': 'Compatible with VLRX-IA licenses', 'Warranty': '2 years', 'Management': 'Videologic Viewer', 'CRA compatibility': 'Bold Manitou CS, MAStermind, SIMS-III, Softguard, IBS, Immix', 'VMS compatibility': 'Milestone, Genetec, IndigoVision, Hikvision HikCentral, Dahua DSS, Axis Monitor Station'} | Video Analytics | Videologic | Hardware | 5500,00 €
VA-VLN-IA06 | https://d1x12lhh8s9nlj.cloudfront.net/images/productos/products/VA-VLN-IA06/VA-VLN-IA06.png | N/A | ['Videologic Server VLN-IA06 NANO', 'Intel® CPU', '8GB RAM', '256GB HD SSD', 'Win10 IOT', 'Includes 6 channels AI analysis', 'Includes external module 8 inputs and 8 outputs'] | {'Processor': 'Intel', 'RAM memory': '8GB', 'Hard disk drive': '256GB HD SSD', 'Power supply': '100–240 VCA, 50/60 Hz', 'Operating system': 'Microsoft Windows 10 IOT', 'Ethernet': 'Gigabit, autodetection, full duplex, RJ45', 'Dimensions (L x W x H)': '110 x 110 x 50 mm.', 'Video input': '6 IP cameras', 'Analytical resolution': 'Up to VGA', 'IP Camera Integration': 'Compatible with ONVIF IP cameras, NVR over RTSP', 'Video compression': 'H.264/H.265', 'Video Analysis': 'Compatible with AI licenses', 'Warranty': '2 years', 'Management': 'Videologic Viewer', 'CRA compatibility': 'Bold Manitou CS, MAStermind, SIMS-III, Softguard, IBS, Immix', 'VMS compatibility': 'Milestone, Genetec, IndigoVision, Hikvision HikCentral, Dahua DSS, Axis Monitor Station'} | Video Analytics | Videologic | Hardware | 2670,00 €
VA-VLRX5-IA06 | https://d1x12lhh8s9nlj.cloudfront.net/images/productos/products/VA-VLRX5-IA06/VA-VLRX5-IA06.png | N/A | ['Videologic Server VLRX5-IA', 'Intel® i7 CPU', '8GB RAM', '1TB HD', 'WinEN', 'Includes 6 VLRX-IA analysis channels expandable to 12', 'Includes 8 module inputs and 8 outputs'] | {'Processor': 'Intel® i7', 'RAM memory': '8GB', 'Hard disk drive': '1TB HD Surveillance', 'Power supply': '100–240 VCA, 50/60 Hz', 'Operating system': 'Microsoft Windows ES', 'Ethernet': '2 x Gigabit, autodetect, full duplex, RJ45', 'Dimensions (L x W x H)': '250 x 425 x 65 mm.', 'Video input': '6 IP cameras', 'IP Camera Integration': 'Compatible with ONVIF IP cameras, NVR over RTSP', 'Video compression': 'H.264/H.265', 'Video Analysis': 'Compatible with VLRX-IA licenses', 'Warranty': '2 years', 'Management': 'Videologic Viewer', 'CRA compatibility': 'Bold Manitou CS, MAStermind, SIMS-III, Softguard, IBS, Immix', 'VMS compatibility': 'Milestone, Genetec, IndigoVision, Hikvision HikCentral, Dahua DSS, Axis Monitor Station'} | Video Analytics | Videologic | Hardware | 3300,00 €
VA-VLRXP5-IA05 | https://d1x12lhh8s9nlj.cloudfront.net/images/productos/products/VA-VLRXP5-IA05/VA-VLRXP5-IA05.png | N/A | ['Videologic Server VLRXP5-IA', 'Intel® i7 CPU', '8GB RAM', '1TB HD', 'WinEN', 'Includes 5 VLRXP-IA analysis channels expandable to 12', 'Includes 8 module inputs and 8 outputs'] | {'Processor': 'Intel® i7', 'RAM memory': '8GB', 'Hard disk drive': '1TB HD Surveillance', 'Power supply': '100–240 VCA, 50/60 Hz', 'Operating system': 'Microsoft Windows ES', 'Ethernet': '2 x Gigabit, autodetect, full duplex, RJ45', 'Dimensions (L x W x H)': '250 x 425 x 65 mm.', 'Video input': '5 IP cameras', 'IP Camera Integration': 'Compatible with ONVIF IP cameras, NVR over RTSP', 'Video compression': 'H.264/H.265', 'Video Analysis': 'Compatible with VLRXP-IA licenses', 'Warranty': '2 years', 'Management': 'Videologic Viewer', 'CRA compatibility': 'Bold Manitou CS, MAStermind, SIMS-III, Softguard, IBS, Immix', 'VMS compatibility': 'Milestone, Genetec, IndigoVision, Hikvision HikCentral, Dahua DSS, Axis Monitor Station'} | Video Analytics | Videologic | Hardware | 4250,00 €
VA-VLRXP7-IA10 | https://d1x12lhh8s9nlj.cloudfront.net/images/productos/products/VA-VLRXP7-IA10/VA-VLRXP7-IA10.png | N/A | ['Videologic Server VLRXP7-IA', 'Intel® i7 CPU', '8GB RAM', '1TB HD', 'WinEN', 'Includes 10 VLRXP-IA analysis channels expandable to 20', 'Includes 8 module inputs and 8 outputs'] | {'Processor': 'Intel® i7', 'RAM memory': '8GB', 'Hard disk drive': '1TB HD Surveillance', 'Power supply': '100–240 VCA, 50/60 Hz', 'Operating system': 'Microsoft Windows ES', 'Ethernet': '2 x Gigabit, autodetect, full duplex, RJ45', 'Dimensions (L x W x H)': '250 x 425 x 65 mm.', 'Video input': '10 IP cameras', 'IP Camera Integration': 'Compatible with ONVIF IP cameras, NVR over RTSP', 'Video compression': 'H.264/H.265', 'Video Analysis': 'Compatible with VLRXP-IA licenses', 'Warranty': '2 years', 'Management': 'Videologic Viewer', 'CRA compatibility': 'Bold Manitou CS, MAStermind, SIMS-III, Softguard, IBS, Immix', 'VMS compatibility': 'Milestone, Genetec, IndigoVision, Hikvision HikCentral, Dahua DSS, Axis Monitor Station'} | Video Analytics | Videologic | Hardware | 7500,00 €
VA-VLN-IALITE-PLUS | https://d1x12lhh8s9nlj.cloudfront.net/images/productos/products/VA-VLN-IALITE-PLUS/VA-VLN-IALITE-PLUS.png | N/A | ['Videologic VLN-IALITE-PLUS Videologic VLN-IALITE-PLUS Server', 'Intel® Celeron® CPU', '8GB RAM', '256GB HD SSD', 'Win10 IOT', 'Includes 6 channels AI analysis', 'Signal module 4 inputs and 4 outputs'] | {'Processor': 'Intel® Celeron', 'RAM memory': '8GB', 'Hard disk drive': '256GB HD SSD', 'Power supply': '100–240 VCA, 50/60 Hz', 'Operating system': 'Microsoft Windows 10 IOT', 'Ethernet': 'Gigabit, autodetection, full duplex, RJ45', 'Dimensions (L x W x H)': '110 x 110 x 50 mm.', 'Video input': '6 IP cameras', 'Alarms': 'External module 4 inputs and 4 outputs', 'IP Camera Integration': 'Compatible with ONVIF IP cameras, NVR over RTSP', 'Video compression': 'H.264/H.265', 'Warranty': '2 years', 'Management': 'Videologic Viewer', 'CRA compatibility': 'Bold Manitou CS, MAStermind, SIMS-III, Softguard, IBS, Immix', 'VMS compatibility': 'Milestone, Genetec, IndigoVision, Hikvision HikCentral, Dahua DSS, Axis Monitor Station'} | Video Analytics | Videologic | Hardware | 2290,00 €
VA-VLRXP-VCA | https://d1x12lhh8s9nlj.cloudfront.net/images/productos/products/VA-VLRXP-VCA/VA-VLRXP-VCA.png | N/A | ['Videologic', 'Analytical license VLRXP'] | {'Type': 'Videologic VLRXP video analytics license', 'Compatibility': 'Videologic VLRXP series'} | Video Analytics | Videologic | Licenses | 470,00 €
VA-VLRX-IA | https://d1x12lhh8s9nlj.cloudfront.net/images/productos/products/VA-VLRX-IA/VA-VLRX-IA.png | N/A | ['Videologic', 'Analytical license VLRX-IA'] | {'Type': 'Videologic VLRX-IA video analytics license', 'Compatibility': 'Videologic VLRX-IA series'} | Video Analytics | Videologic | Licenses | 550,00 €
VA-VLRXP-IA | https://d1x12lhh8s9nlj.cloudfront.net/images/productos/products/VA-VLRXP-IA/VA-VLRXP-IA.png | N/A | ['Videologic', 'VLRXP-IA Analytics license'] | {'Type': 'Videologic VLRXP-IA video analytics license', 'Compatibility': 'Videologic VLRXP-IA series'} | Video Analytics | Videologic | Licenses | 750,00 €
VA-VLN-IALITE | https://d1x12lhh8s9nlj.cloudfront.net/images/productos/products/VA-VLN-IALITE/VA-VLN-IALITE.png | N/A | ['Videologic', 'Analytical license VLN-IALITE'] | {'Type': 'Videologic VLN-IALITE video analytics license', 'Compatibility': 'Videologic HE Guards Lite series only'} | Video Analytics | Videologic | Licenses | 420,00 €
VA-VLRX-VCA | https://d1x12lhh8s9nlj.cloudfront.net/images/productos/products/VA-VLRX-VCA/VA-VLRX-VCA.png | N/A | ['Videologic', 'VLRX Analytics License'] | {'Type': 'Videologic VLRX video analytics license', 'Compatibility': 'Videologic VLRX series'} | Video Analytics | Videologic | Licenses | 394,00 €
VA-VLA-IO4-4R | https://d1x12lhh8s9nlj.cloudfront.net/images/productos/products/VA-VLA-IO4-4R/VA-VLA-IO4-4R.png | N/A | ['Videologic module relay module IP 4IN + 4OUT', '5VDC power supply included'] | {'Inputs': '4 digital inputs', 'Outputs': '4 relay outputs: NC/NO', 'Connection': 'IP, external'} | Video Analytics | Videologic | Accessories | 282,00 €
VA-VLA-IO6-32R | https://d1x12lhh8s9nlj.cloudfront.net/images/productos/products/VA-VLA-IO6-32R/VA-VLA-IO6-32R.png | N/A | ['Videologic module relay module IP 6IN + 32OUT', '12VDC power supply included'] | {'Inputs': '6 digital inputs', 'Outputs': '32 relay outputs: NC/NO', 'Connection': 'IP, external'} | Video Analytics | Videologic | Accessories | 864,00 €
VA-VLA-IO8-8R | https://d1x12lhh8s9nlj.cloudfront.net/images/productos/products/VA-VLA-IO8-8R/VA-VLA-IO8-8R.png | N/A | ['Videologic module relay module IP 8IN + 8OUT', '5VDC power supply included'] | {'Inputs': '8 digital inputs', 'Outputs': '8 relay outputs: NC/NO', 'Connection': 'IP, external'} | Video Analytics | Videologic | Accessories | 560,00 €
VA-LAN-IP-USB | https://d1x12lhh8s9nlj.cloudfront.net/images/productos/products/VA-LAN-IP-USB/VA-LAN-IP-USB.png | N/A | ['Videologic Ethernet module', 'USB connection'] | {'Description': 'Ethernet module', 'Connection': 'USB, external'} | Video Analytics | Videologic | Accessories | 76,00 €
VA-VLA-UPG-8 | https://d1x12lhh8s9nlj.cloudfront.net/images/productos/products/VA-VLA-UPG-8/VA-VLA-UPG-8.png | N/A | ['Videologic module relay module IP 8IN + 8OUT', 'only for HE Guards Lite series', 'Not sold separately'] | {'Inputs': '8 digital inputs', 'Outputs': '8 relay outputs: NC/NO', 'Connection': 'IP, external', 'Compatibility': 'For HE Guards Lite series only'} | Video Analytics | Videologic | Accessories | 300,00 €
VA-VLA-UPG-4 | https://d1x12lhh8s9nlj.cloudfront.net/images/productos/products/VA-VLA-UPG-4/VA-VLA-UPG-4.png | N/A | ['Videologic module relay module IP 4IN + 4OUT', 'only for HE Guards Lite series', 'Not sold separately'] | {'Inputs': '4 digital inputs', 'Outputs': '4 relay outputs: NC/NO', 'Connection': 'IP, external', 'Compatibility': 'For HE Guards Lite series only'} | Video Analytics | Videologic | Accessories | 150,00 €
KIT-IA-VISIBLE | https://d1x12lhh8s9nlj.cloudfront.net/images/productos/products/KIT-IA-VISIBLE/KIT-IA-VISIBLE.png | N/A | ['Kit Videologic VLN-IALITE-2+2', 'Includes 4 channels AI analysis', 'Does not include output module', '4 x cameras Uniview UV-IPC2324LB-ADZK-G'] | N/A | Video Analytics | Videologic | CCTV Kits | 1575,00 €
KIT-IA-THERMAL | https://d1x12lhh8s9nlj.cloudfront.net/images/productos/products/KIT-IA-THERMAL/KIT-IA-THERMAL.png | N/A | ['Kit Videologic VLN-IALITE-2+2', 'Includes 4 channels AI analysis', 'Does not include output module', '4 x cameras Uniview UV-TIC2621SR-F3-4F4AC-VD'] | N/A | Video Analytics | Videologic | CCTV Kits | 2400,00 €
KIT-IA-MIXED | https://d1x12lhh8s9nlj.cloudfront.net/images/productos/products/KIT-IA-MIXED/KIT-IA-MIXED.png | N/A | ['Kit Videologic VLN-IALITE-2+2', 'Includes 4 channels AI analysis', 'Does not include output module', '2 x cameras Uniview UV-IPC2324LB-ADZK-G', '2 x cameras Uniview UV-TIC2621SR-F3-4F4AC-VD'] | N/A | Video Analytics | Videologic | CCTV Kits | 1985,00 €
AJ-KEYPADCOMBI-W | https://d1x12lhh8s9nlj.cloudfront.net/images/productos/products/AJ-KEYPADCOMBI-W/AJ-KEYPADCOMBI-W.png | Ajax | ['Ajax', 'Stand-alone keypad with built-in siren and RFID card/tag reader', 'Grade 2 approved', 'Bidirectional', '868MHz Jeweller Wireless', 'Internal antenna with free-space range of up to 1700m', 'Tamper-resistant opening', 'Allows full/partial arming/disarming by code, tags and cards', 'Built-in siren with adjustable volume 81~105 dB at 1 m distance', 'Used to protect the panel in a safe place', 'LED System Status indicator', 'Power supply 4 batteries CR123A 3.0 V (estimated duration 3 years)', 'Interior use', 'Includes mounting bracket', 'White colour'] | {'Brand': 'Ajax', 'Security grade': 'Grade 2', 'Functions': 'Armed, disarmed, partially armed and emergency', 'Frequency': '868 MHz Jeweller', 'Transmission distance': '≤ 1700 m in open space', 'Siren volume': '81~105 dB at 1 meter', 'Alarm duration': 'Configurable between 3 seconds and 3 minutes', 'Sound indication': 'Arming/disarming signal and delay beep', 'RFID Technology': 'Mifare DESFire® EV1, EV2 (ISO14443-А 13,56 [%VAR%] MHz)', 'RFID Reading': 'Ajax Tag key rings and Ajax Pass cards', 'Compatibility': 'Compatible with Ajax Hub Plus, Hub 2, Hub 2 Plus and ReX (FW 2.11 or higher)', 'Types of access codes': 'Personal (users), general keyboard and guest (available for Hub Plus, Hub 2 (2G and 4G), Hub 2 Plus and Hub Hybrid (2G and 4G))', 'Battery': '4 batteries CR123A 3 V (duration approx. 3 years (reader on) / 3.5 years (reader off)', 'Housing material': 'ABS plastic', 'Temp. operation': '-10 º C ~ 40 º C', 'Dimensions': '115 (H) x 182 (W) x 27 (D) mm', 'Weight': '275 g', 'Colour': 'White'} | Intrusion | Ajax Wireless | Accessories | 1985,00 €
YALE-LINUS-L2-S | https://d1x12lhh8s9nlj.cloudfront.net/images/productos/products/YALE-LINUS-L2-S/YALE-LINUS-L2-S.png | Yale | ['Yale', 'Smart lock with Bluetooth and WiFi connection', 'Motorized knob system', 'Without cylinder: suitable for third-party cylinders or YALE-CYLINDER-x', 'Double clutch cylinder required', 'Door opening via free Yale Home APP or NFC via Yale Dot', 'Synchronization with Ajax system when opening or closing from APP', 'Rechargeable lithium-ion battery power supply', 'Up to 2 years duration using Bluetooth only or 6 months using WiFi only', 'Battery status indicator', 'Door status sensor', 'Automatic locking of the lock configurable', 'Guest users', 'Report of openings and users', 'Usual use in vacant, family and rented housing', 'Compatible with Google and Alexa virtual voice assistants', 'Surface installation invisible from the outside', 'Silver color'] | {'Brand': 'Yale', 'Model': 'Linus Smart Lock L2 Silver', 'Type': 'Intelligent turn-key lock', 'Connectivity': 'Bluetooth 5.3 and WiFi 2.4 - 5 GHz', 'Power': 'Rechargeable battery with 2 lithium-ion batteries 18650 (included)', 'Cylinder': 'Without cylinder: suitable for use with third-party or YALE-CYLINDER-x cylinders\nDouble clutch cylinder required\nInstallation without key cutting', 'Application': 'Yale Home for iOS and Android', 'Functions': 'Sharing without being near the lock / Regular or family users / Log reporting / Configurable auto-locking / Door sensor / Remote openings', 'Openings': 'Through APP (Administrator, User or Guest)\nTurning the knob from the inside\nVia cell phone with Dot NFC', 'Indicators': 'LED and buzzer for door status on opening and closing', 'Duration': 'Up to 2 years with 1 charging and Bluetooth only use\nUp to 6 months with 1 charging and WiFi only use', 'Dimensions': '52 (W) x 146 (H) x 46 (D) mm', 'Weight': '662 g', 'Colour': 'Silver'} | Intrusion | Ajax Wireless | Accessories | 145,00 €
YALE-LINUS-L2-B | https://d1x12lhh8s9nlj.cloudfront.net/images/productos/products/YALE-LINUS-L2-B/YALE-LINUS-L2-B.png | Yale | ['Yale', 'Smart lock with Bluetooth and WiFi connection', 'Motorized knob system', 'Without cylinder: suitable for third-party cylinders or YALE-CYLINDER-x', 'Double clutch cylinder required', 'Door opening via free Yale Home APP or NFC via Yale Dot', 'Synchronization with Ajax system when opening or closing from APP', 'Rechargeable lithium-ion battery power supply', 'Up to 2 years duration using Bluetooth only or 6 months using WiFi only', 'Battery status indicator', 'Door status sensor', 'Automatic locking of the lock configurable', 'Guest users', 'Report of openings and users', 'Usual use in vacant, family and rented housing', 'Compatible with Google and Alexa virtual voice assistants', 'Surface installation invisible from the outside', 'Black colour'] | {'Brand': 'Yale', 'Model': 'Linus Smart Lock L2 Black', 'Type': 'Intelligent turn-key lock', 'Connectivity': 'Bluetooth 5.3 and WiFi 2.4 - 5 GHz', 'Power': 'Rechargeable battery with 2 lithium-ion batteries 18650 (included)', 'Cylinder': 'Without cylinder: suitable for use with third-party or YALE-CYLINDER-x cylinders\nDouble clutch cylinder required\nInstallation without key cutting', 'Application': 'Yale Home for iOS and Android', 'Functions': 'Sharing without being near the lock / Regular or family users / Log reporting / Configurable auto-locking / Door sensor / Remote openings', 'Openings': 'Through APP (Administrator, User or Guest)\nTurning the knob from the inside\nVia cell phone with Dot NFC', 'Indicators': 'LED and buzzer for door status on opening and closing', 'Duration': 'Up to 2 years with 1 charging and Bluetooth only use\nUp to 6 months with 1 charging and WiFi only use', 'Dimensions': '52 (W) x 146 (H) x 46 (D) mm', 'Weight': '662 g', 'Colour': 'Black'} | Intrusion | Ajax Wireless | Accessories | 145,00 €
AJ-INTERNALBATTERY-NB-72V95AH | https://d1x12lhh8s9nlj.cloudfront.net/images/productos/products/AJ-INTERNALBATTERY-NB-72V95AH/AJ-INTERNALBATTERY-NB-72V95AH.png | Ajax | ['Ajax', 'Internal battery for BP Hub', 'Voltage 7.2 V', 'Capacity 95 Ah', 'No recargable', '2 pins cable connector', 'Indoor use', 'Easy replacement'] | {'Brand': 'Ajax', 'Compatibility': 'AJ-HUBBP-W/B', 'Battery type': 'No recargable', 'Approximate duration': 'Battery saving mode: 17 months (510 days)\nFull performance: 2.5 months (74 days)', 'Voltage': '7.2 V', 'Capacity': '95 Ah', 'Battery voltage at end of life': '4 V', 'Maximum discharge intensity': '700 mA', 'Connector': 'Molex 2139-2', 'Temp. operation': '-10 º C ~ 40 º C', 'Operating Humidity': 'Up to 75%', 'Dimensions': '135 (H) x 65 (W) x 105 (D) mm', 'Weight': '1100 g', 'Warranty': 'Guarantees linked to the consumption of the product itself will not apply'} | Intrusion | Ajax Wireless | Accessories | 71,60 €
AJ-SITEGUARD-Y | https://d1x12lhh8s9nlj.cloudfront.net/images/productos/products/AJ-SITEGUARD-Y/AJ-SITEGUARD-Y.png | N/A | ['SiteGuard Ajax Ready', 'Perimeter protection tower', '12V solar panel and MPPT regulator', 'Includes IP65 housing to protect the MPPT regulator and alarm panel', 'Prepared for Ajax intrusion system installation', 'Wiring for connection of a 12V backup battery (up to 85 Ah)', '2 anti-vibration blocks bolted to tower base', 'Recommended Ajax devices (not included): AJ-HUB2-4G-W/B, 1 x AJ-DC1224V-PCB2, 4 x AJ-MOTIONCAMOUTDOR-W, 2 x AJ-STREETSIREN-W/B, 1 x AJ-DOORPROTECTPLUS-W y 1 x AJ-RELAY', 'Recommended back-up battery (not included): BATT-1244-U', 'Yellow color'] | N/A | Intrusion | Ajax Wireless | Accessories | 980,00 €
FUEL-SAFETYCAP28 | https://d1x12lhh8s9nlj.cloudfront.net/images/productos/products/FUEL-SAFETYCAP28/FUEL-SAFETYCAP28.png | N/A | ['Anti-theft fuel cap kit for trucks', 'System to integrate with Ajax through DoorProtect or Transmitter', 'Detects and notifies of attempted fuel theft from trucks', 'Alarms can be notified audibly and through the Ajax app', 'Includes two plugs and SmartBase communication module', 'Sensor plugs: Accelerometer', 'Diameter of plugs 8 cm', '250 mAh plug battery', 'Module connections: Alarm, power supply and key contact', 'External power supply to the 12 VDC-24 VDC module', 'Module dimensions 90 mm x 70 mm x 26 mm'] | {'Function': 'Detects and notifies of attempted fuel theft from trucks', 'Ajax Integration': 'AJ-DOORPROTECT and AJ-TRANSMITTER', 'External power supply module': 'Enter 12 VDC - 24 VDC', 'Module connections': 'Alarm, power supply and key contact', 'Type of communication antenna of the plug-in module': 'Radiofrequency', 'Battery of plugs': '250 mAh', 'Sensor plugs': 'Accelerometer', 'Temperature limits': 'Between -20º and 60º C', 'Humidity limits': '5% up to 95%', 'Module dimensions': '90 mm x 70 mm x 26 mm', 'Plug diameter': '8 cm', 'Battery life of plugs': 'Up to 1 year'} | Intrusion | Ajax Wireless | Accessories | 264,00 €
AJ-SITEGUARD-W | https://d1x12lhh8s9nlj.cloudfront.net/images/productos/products/AJ-SITEGUARD-W/AJ-SITEGUARD-W.png | N/A | ['SiteGuard Ajax Ready', 'Perimeter protection tower', '12V solar panel and MPPT regulator', 'Includes IP65 housing to protect the MPPT regulator and alarm panel', 'Prepared for Ajax intrusion system installation', 'Wiring for connection of a 12V backup battery (up to 85 Ah)', '2 anti-vibration blocks bolted to tower base', 'Recommended Ajax devices (not included): AJ-HUB2-4G-W/B, 1 x AJ-DC1224V-PCB2, 4 x AJ-MOTIONCAMOUTDOR-W, 2 x AJ-STREETSIREN-W/B, 1 x AJ-DOORPROTECTPLUS-W y 1 x AJ-RELAY', 'Recommended back-up battery (not included): BATT-1244-U', 'White colour'] | N/A | Intrusion | Ajax Wireless | Accessories | 980,00 €
AJ-KEYPADCOMBI-B | https://d1x12lhh8s9nlj.cloudfront.net/images/productos/products/AJ-KEYPADCOMBI-B/AJ-KEYPADCOMBI-B.png | Ajax | ['Ajax', 'Stand-alone keypad with built-in siren and RFID card/tag reader', 'Grade 2 approved', 'Bidirectional', '868MHz Jeweller Wireless', 'Internal antenna with free-space range of up to 1700m', 'Tamper-resistant opening', 'Allows full/partial arming/disarming by code, tags and cards', 'Built-in siren with adjustable volume 81~105 dB at 1 m distance', 'Used to protect the panel in a safe place', 'LED System Status indicator', 'Power supply 4 batteries CR123A 3.0 V (estimated duration 3 years)', 'Interior use', 'Includes mounting bracket', 'Black colour'] | {'Brand': 'Ajax', 'Security grade': 'Grade 2', 'Functions': 'Armed, disarmed, partially armed and emergency', 'Frequency': '868 MHz Jeweller', 'Transmission distance': '≤ 1700 m in open space', 'Siren volume': '81~105 dB at 1 meter', 'Alarm duration': 'Configurable between 3 seconds and 3 minutes', 'Sound indication': 'Arming/disarming signal and delay beep', 'RFID Technology': 'Mifare DESFire® EV1, EV2 (ISO14443-А 13,56 [%VAR%] MHz)', 'RFID Reading': 'Ajax Tag key rings and Ajax Pass cards', 'Compatibility': 'Compatible with Ajax Hub Plus, Hub 2, Hub 2 Plus and ReX (FW 2.11 or higher)', 'Types of access codes': 'Personal (users), general keyboard and guest (available for Hub Plus, Hub 2 (2G and 4G), Hub 2 Plus and Hub Hybrid (2G and 4G))', 'Battery': '4 batteries CR123A 3 V (duration approx. 3 years (reader on) / 3.5 years (reader off)', 'Housing material': 'ABS plastic', 'Temp. operation': '-10 ºC ~ 40 ºC', 'Dimensions': '115 (H) x 182 (W) x 27 (D) mm', 'Weight': '275 g', 'Colour': 'Black'} | Intrusion | Ajax Wireless | Accessories | 980,00 €
AC-EU-C7 | https://d1x12lhh8s9nlj.cloudfront.net/images/productos/products/AC-EU-C7/AC-EU-C7.png | N/A | ['Cable with European plug', 'AC adapter of 1,5 m', 'Model C7', 'Figure 8', 'Black colour'] | {'Nominal voltage': '250 V', 'Rated current': '2.5A', 'Length': '1,5 meters', 'Wire gauge': '2 x 0.75 mm ²', 'Colour': 'Black'} | Intrusion | Ajax Wireless | Spare parts | 0,80 €
FIBRA-HUBHYBRID-4G-NOCASE | https://d1x12lhh8s9nlj.cloudfront.net/images/productos/products/FIBRA-HUBHYBRID-4G-NOCASE/FIBRA-HUBHYBRID-4G-NOCASE.png | N/A | [] | N/A | Intrusion | Ajax Fibra | Central | 264,00 €
FIBRA-MOTIONPROTECT-W-NF | https://d1x12lhh8s9nlj.cloudfront.net/images/productos/products/FIBRA-MOTIONPROTECT-W-NF/FIBRA-MOTIONPROTECT-W-NF.png | Ajax Fibra | ['Ajax Fibra', 'Pet immune volumetric PIR detector', 'Fibra Protocol', 'Certification NFA2P', 'Grade 2 approved', 'Bidirectional', 'Connection terminal for 4 wires', 'Power 24VDC', 'Detection: Range 12m / H: 88.5º / V: 80º', 'Tamper-resistant opening', 'Pet Proof ≤ 20Kg', 'Interior use', 'Includes mounting bracket', 'White colour'] | {'Brand': 'Ajax Fibra', 'Certification NFA2P': 'Available', 'Technology': 'PIR', 'Security grade': 'Grade 2', 'PIR lens': '24 zones and 6 planes', 'Detection range': '12 m / H: 88.5º / V: 80º / Installation 2.4 m', 'Transmission distance': 'Up to 2000 m (Recommended): twisted pair U/UTP cat. 5)', 'Bus connection': '4 wire cable', 'Pet immunity': '≤ 20 kg, ≤ 50 cm', 'Anti-masking': 'Does not have', 'Sensitivity': 'Adjustable. 3 levels (low, medium and high)', 'LEDs indication': 'Alarm, tamper, signal', 'Battery': '24 V DC (Consumption up to 50 µA)', 'Temp. operation': '-10º C ~ +40º C', 'Housing material': 'ABS plastic', 'Dimensions (without bracket)': '110 (H) x 65 (W) x 50 (D) mm', 'Colour': 'White'} | Intrusion | Ajax Fibra | Detectors | 32,45 €
FIBRA-MOTIONPROTECTPLUS-W-NF | https://d1x12lhh8s9nlj.cloudfront.net/images/productos/products/FIBRA-MOTIONPROTECTPLUS-W-NF/FIBRA-MOTIONPROTECTPLUS-W-NF.png | Ajax Fibra | ['Ajax Fibra', 'PIR volumetric detector, pet immune, double technology', 'Fibra Protocol', 'Certification NFA2P', 'Grade 2 approved', 'Bidirectional', 'Double technology: 1 infrared, 1 microwave', 'K-band microwave sensor (24 GHz)', 'Connection terminal for 4 wires', 'Power 24VDC', 'Movement detection indicator', 'Detection: Range 12m / H: 88.5º / V: 80º', 'Tamper-resistant opening', 'Pet Proof ≤ 20Kg', 'Interior use', 'Includes mounting bracket', 'White colour'] | {'Brand': 'Ajax Fibra', 'Technology': 'PIR and microwave sensor', 'Certification NFA2P': 'Available', 'Security grade': 'Grade 2', 'PIR lens': '24 zones and 6 planes', 'Detection range': '12 m / H: 88.5º / V: 80º / Installation 2.4 m', 'Microwave sensor': 'K-band (24 GHz)', 'Transmission distance': 'Up to 2000 m (Recommended): twisted pair U/UTP cat. 5)', 'Bus connection': '4 wire cable', 'Pet immunity': '≤ 20 kg, ≤ 50 cm', 'Anti-masking': 'Does not have', 'Sensitivity': 'Adjustable. 3 levels (low, medium and high)', 'LEDs indication': 'Alarm, tamper, signal', 'Power': '24 V DC, up to 50 µA', 'Temp. operation': '-10º C ~ +40º C', 'Housing material': 'ABS plastic', 'Dimensions (without bracket)': '110 (H) x 65 (W) x 50 (D) mm', 'Colour': 'White'} | Intrusion | Ajax Fibra | Detectors | 44,42 €
FIBRA-COMBIPROTECT-B-NF | https://d1x12lhh8s9nlj.cloudfront.net/images/productos/products/FIBRA-COMBIPROTECT-B-NF/FIBRA-COMBIPROTECT-B-NF.png | Ajax Fibra | ['Ajax Fibra', 'Pet immune PIR volumetric detector with glass breakage sensor', 'Fibra Protocol', 'Certification NFA2P', 'Grade 2 approved', 'Connection terminal for 4 wires', 'Power 24VDC', 'Movement detection indicator', 'Motion detection: Range 12m / H: 88.5º / V: 80º', 'Glass breakage detection: Range 9m / H: 180º', 'Tamper-resistant opening', 'Pet Proof ≤ 20Kg', 'Interior use', 'Includes mounting bracket', 'Black colour'] | {'Brand': 'Ajax Fibra', 'Certification NFA2P': 'Available', 'Technology': 'Volumetric PIR and microphonic sensor for glass breaking detection', 'Security grade': 'Grade 2', 'PIR lens': '24 zones and 6 planes', 'PIR detection range': '12 m / H: 88.5º / V: 80º / Installation 2.4 m', 'Break detection range': '9 m / H: 180º', 'Transmission distance': 'Up to 2000 m (Recommended): twisted pair U/UTP cat. 5)', 'Bus connection': '4 wire cable', 'Pet immunity': '≤ 20 kg, ≤ 50 cm', 'Anti-masking': 'Does not have', 'Sensitivity': 'Adjustable. 3 levels (low, medium and high)', 'LEDs indication': 'Alarm, tamper, signal', 'Power': '24 V DC (Consumption up to 50 µA)', 'Temp. operation': '-10º C ~ +40º C', 'Housing material': 'ABS plastic', 'Dimensions (without bracket)': '110 (H) x 65 (W) x 50 (D) mm', 'Colour': 'Black'} | Intrusion | Ajax Fibra | Detectors | 44,89 €
FIBRA-SEISMOPROTECT-G3-W | https://d1x12lhh8s9nlj.cloudfront.net/images/productos/products/FIBRA-SEISMOPROTECT-G3-W/FIBRA-SEISMOPROTECT-G3-W.png | N/A | ['Ajax Fibra', 'Detector sísmico con sensor de impacto, inclinación y de temperatura', 'Protocolo Fibra', 'Certificado grado 3 (sensor de impacto e inclinación)', 'Bidireccional', 'Terminal de conexión para 4 hilos', 'Sensibilidad ajustable con filtrado de falsas alarmas', 'Cable de señal blindado', 'Dispositivo de autotest incluido', '2 Tamper anti-apertura', 'Uso interior', 'Incluye soporte', 'Color blanco'] | N/A | Intrusion | Ajax Fibra | Detectors | 182,40 €
FIBRA-MOTIONPROTECTPLUS-G3-W | https://d1x12lhh8s9nlj.cloudfront.net/images/productos/products/FIBRA-MOTIONPROTECTPLUS-G3-W/FIBRA-MOTIONPROTECTPLUS-G3-W.png | N/A | ['Ajax Fibra', 'Detector volumétrico PIR con sensor microondas banda K (24 GHz)', 'Sensor anti-enmascaramiento', 'Protocolo Fibra', 'Certificado grado 3', 'Bidireccional', 'Terminal de conexión para 4 hilos', 'Alimentación 24 V DC', 'Detección: Rango 15 m / H: 90º / V: 71º', 'Tamper anti-apertura', 'Uso interior', 'Incluye soporte', 'Color blanco'] | N/A | Intrusion | Ajax Fibra | Detectors | 80,00 €
FIBRA-SEISMOPROTECT-G3-B | https://d1x12lhh8s9nlj.cloudfront.net/images/productos/products/FIBRA-SEISMOPROTECT-G3-B/FIBRA-SEISMOPROTECT-G3-B.png | N/A | ['Ajax Fibra', 'Detector sísmico con sensor de impacto, inclinación y de temperatura', 'Protocolo Fibra', 'Certificado grado 3 (sensor de impacto e inclinación)', 'Bidireccional', 'Terminal de conexión para 4 hilos', 'Sensibilidad ajustable con filtrado de falsas alarmas', 'Cable de señal blindado', 'Dispositivo de autotest incluido', '2 Tamper anti-apertura', 'Uso interior', 'Incluye soporte', 'Color negro'] | N/A | Intrusion | Ajax Fibra | Detectors | 182,40 €
FIBRA-MULTITRANSMITTER-IO4X4 | https://d1x12lhh8s9nlj.cloudfront.net/images/productos/products/FIBRA-MULTITRANSMITTER-IO4X4/FIBRA-MULTITRANSMITTER-IO4X4.png | Ajax Fibra | ['Ajax Fibra', 'Module of 4 inputs/ 4 outputs', 'Integration for third-party wired devices', 'Fibra Protocol', 'Certificate Grade 3', 'Bidirectional', 'Bus line range up to 2000 m', '4 inputs, 2 logic outputs and 2 relay outputs', 'Compatible with 15 different event types', '3 controllable output modes', 'NO, NC, EOL, 2EOL, 3EOL alarm inputs', '2 power supply outputs 12 V / 500 mA', 'Power 24VDC', 'Compatibility with third-party detectors with wired alarm output', 'Compatibility with Hub Hybrid (2G and 4G)'] | {'Brand': 'Ajax Fibra', 'Device': 'Module of 4 inputs / 4 outputs', 'Safety grade': 'Grade 3', 'Transmission distance': 'Up to 2000 m (Recommended): twisted pair U/UTP cat. 5)', 'Bus connection': '4 wire cable', 'Operating mode': 'Detect alarms\nChanging arming modes (KeyArm)\nDoor lock control\nControl of bolt locking', 'Types of events': 'Intrusion, Fire, Medical aid, Panic button, Gas alarm, Tamper alarm, Malfunction, Flood, Glass breakage, High temperature, Low temperature, Masking, Duress code (opening), Vibration (seismic sensor), Customized', 'Wired inputs': '4 inputs', 'Alarm inputs': 'Up to triple line resistance (NO, NC, EOL, 2EOL, 3EOL) / Impulse or bistable', 'End-of-line resistor EOL': 'From 1 kΩ to 15 kΩ with increments of 100 Ω', 'Wired outputs': '2 relay outputs\n2 logic outputs (25mA max)', 'Use of logic outputs': 'Locking element control (automatic locking/unlocking of door when changing security mode)\nElectric lock control (remote locking/unlocking)', 'Use of relay outputs': 'Relay (on/off) - NC/NO\nLocking element control (automatic locking/unlocking of door when changing security mode)\nElectric lock control (remote locking/unlocking)', 'Operating time relay output': 'Configurable from 1 second to 3 minutes for the pulse mode of each relay output', 'Change status by timer': 'Available', 'Cable length with third-party device': 'Up to 400 meters', 'Tamper-resistant opening': 'Available (connected to the housing)', 'Power supply output': '2 12 V / up to 500 mA outputs (max.) for wired devices', 'Automation scenarios': 'Available', 'Firmware Upgrade': 'Available. Remote OTA (Over-the-air) updates', 'Compatibility': 'Compatible with Hub Hybrid (2G and 4G)', 'Compatible housings': 'FIBRA-CASE-A106, FIBRA-CASE-B175 and FIBRA-CASE-D430 / FIBRA-MODULEHOLDER-A module support', 'Power': '24 V DC (Consumption up to 200 mA)', 'Temp. operation': '-10 ºC ~ 55 ºC', 'Dimensions': '93 (H) x 55 (W) x 27 (D) mm', 'Weight': '46 g'} | Intrusion | Ajax Fibra | Accessories | 41,60 €
FIBRA-STREETSIRENPLUS-W | https://d1x12lhh8s9nlj.cloudfront.net/images/productos/products/FIBRA-STREETSIRENPLUS-W/FIBRA-STREETSIRENPLUS-W.png | Ajax Superior Fibra | ['Ajax Fibra', 'Outdoor siren', 'Fibra Protocol', 'Grade 3 approved', 'Certification NFA2P', 'Bidirectional', 'Connection terminal for 4 wires', 'Power 24VDC', '85~107dB at a distance of 1m', 'Maximum duration of the sound 3 minutes', 'Armed/Disarmed indicator light', 'Suitable for outdoor use', 'Degree of protection IP54', 'Includes mounting bracket', 'White colour'] | {'Brand': 'Ajax Superior Fibra', 'Security grade': 'Grade 3', 'Certification NFA2P': 'Available', 'Transmission distance': 'Up to 2000 m (Recommended): twisted pair U/UTP cat. 5)', 'Bus connection': '4 wire cable', 'Volume': '85~107 dB at 1 meter', 'Alarm duration': 'Configurable between 3 seconds and 3 minutes', 'Alarm sounds': 'Conventional / NFA2P', 'Sound frequency': '1.400 ~ 1.600 Hz', 'LED indicators': 'Alarm warning and sound signal when armed/disarmed', 'Antisabotage': 'Tamper against manipulation', 'Power': '24 V DC (Consumption up to 50 mA)', 'Installation height': 'Recommended: from 2.5 m', 'Backup battery': 'LTO rechargeable battery 18650 (shrink wrapped)', 'Backup battery capacity': '3000 mAh', 'Protection': 'IP54', 'Impact resistance': 'IK08', 'Temp. operation': '-25º C ~ +60º C', 'Dimensions': '210 (H) x 210 (W) x 71 (D) mm', 'Weight': '1059 g', 'Colour': 'White'} | Intrusion | Ajax Fibra | Accessories | 116,40 €
FIBRA-CASE-A106-B | https://d1x12lhh8s9nlj.cloudfront.net/images/productos/products/FIBRA-CASE-A106-B/FIBRA-CASE-A106-B.png | Ajax Fibra | ['Ajax Fibra', 'Case for installation and connection of Fibra modules', 'Compatible LineProtect, LineSplit and MultiRelay devices', 'Grade 3 approved', 'Housing with space for a single device', 'Pre-installed spirit level', 'Housing tamper protection available', 'Black colour'] | {'Brand': 'Ajax Fibra', 'Security grade': 'Grade 3', 'Tamper-resistant opening': 'Available', 'Compatibility': 'Fibra Modules: LineProtect, LineSplit and MultiRelay', 'Spaces for fibra modules': '1', 'Bubble level': 'Preinstalled', 'Tamper protection': 'Available', 'Dimensions': '106 (H) x 168 (W) x 56 (D) mm', 'Temp. operation': '-10 ºC ~ 40 ºC', 'Weight': '186 g', 'Use': 'Interior', 'Colour': 'Black'} | Intrusion | Ajax Fibra | Accessories | 12,00 €
FIBRA-MULTITRANSMITTER-NOCASE | https://d1x12lhh8s9nlj.cloudfront.net/images/productos/products/FIBRA-MULTITRANSMITTER-NOCASE/FIBRA-MULTITRANSMITTER-NOCASE.png | Ajax Fibra | ['Ajax Fibra', 'Wired zone expander without enclosure', 'Fibra Protocol', 'Certificate Grade 3', 'Bidirectional', 'Bus line range up to 2000 m', '18 wired inputs', 'Compatible with 7 different event types', 'NO, NC, EOL, 2EOL, 3EOL alarm inputs', 'Tamper-resistant opening', 'Power supply output 12 V / 1 A', 'Power supply 220 VAC and backup battery up to 7 Ah (not included)', 'Compatibility with third-party detectors with wired alarm output', 'Compatibility with Hub Hybrid (2G and 4G), housing FIBRA-CASE-D430 and support for FIBRA-MODULEHOLDER-B module'] | {'Brand': 'Ajax Fibra', 'Security grade': 'Grade 3', 'Transmission distance': 'Up to 2000 m (Recommended): twisted pair U/UTP cat. 5)', 'Bus connection': '4 wire cable', 'Wired inputs': 'Up to 18 inputs', 'Operating mode': 'Alarms or change arming modes', 'Types of events': 'Intrusion, Fire, Medical aid, Panic button, Gas alarm, Tamper alarm, Malfunction, Flood, Glass breakage, High temperature, Low temperature, Masking, Duress code (opening), Vibration (seismic sensor), Customized', 'Tamper input': 'NC: Normally Closed', 'Alarm inputs': 'NO, NC, EOL, 2EOL, 3EOL / Impulse or bistable', 'End-of-line resistor EOL': 'From 1 kΩ to 15 kΩ with increments of 100 Ω', 'Cable length': 'Up to 400 meters', 'Tamper-resistant opening': 'Front and back', 'Power supply output': 'Two outputs 12 V / 1 A (in total) for wired sensors', 'Compatibility': 'Compatible with Hub Hybrid (2G and 4G)', 'Compatible housings': 'FIBRA-CASE-D430-W/B and FIBRA-MODULEHOLDER-B-W/B module support', 'Power': 'AC 110~240 V, 50/60 Hz', 'Backup battery': 'Battery 12 V / up to 7 Ah (not included)', 'Advanced features': 'KeyArm Zone', 'Temp. operation': '-10 ºC ~ 40 ºC', 'Dimensions': '185 (W) x 99 (H) x 28 (D) mm'} | Intrusion | Ajax Fibra | Accessories | 41,60 €
FIBRA-STREETSIRENPLUS-B | https://d1x12lhh8s9nlj.cloudfront.net/images/productos/products/FIBRA-STREETSIRENPLUS-B/FIBRA-STREETSIRENPLUS-B.png | Ajax Superior Fibra | ['Ajax Fibra', 'Outdoor siren', 'Fibra Protocol', 'Grade 3 approved', 'Certification NFA2P', 'Bidirectional', 'Connection terminal for 4 wires', 'Power 24VDC', '85~107dB at a distance of 1m', 'Maximum duration of the sound 3 minutes', 'Armed/Disarmed indicator light', 'Suitable for outdoor use', 'Degree of protection IP54', 'Includes mounting bracket', 'White colour'] | {'Brand': 'Ajax Superior Fibra', 'Security grade': 'Grade 3', 'Certification NFA2P': 'Available', 'Transmission distance': 'Up to 2000 m (Recommended): twisted pair U/UTP cat. 5)', 'Bus connection': '4 wire cable', 'Volume': '85~107 dB at 1 meter', 'Alarm duration': 'Configurable between 3 seconds and 3 minutes', 'Alarm sounds': 'Conventional / NFA2P', 'Sound frequency': '1.400 ~ 1.600 Hz', 'LED indicators': 'Alarm warning and sound signal when armed/disarmed', 'Antisabotage': 'Tamper against manipulation', 'Power': '24 V DC (Consumption up to 50 mA)', 'Installation height': 'Recommended: from 2.5 m', 'Backup battery': 'LTO rechargeable battery 18650 (shrink wrapped)', 'Backup battery capacity': '3000 mAh', 'Protection': 'IP54', 'Impact resistance': 'IK08', 'Temp. operation': '-25º C ~ +60º C', 'Dimensions': '210 (H) x 210 (W) x 71 (D) mm', 'Weight': '1059 g', 'Colour': 'Black'} | Intrusion | Ajax Fibra | Accessories | 116,40 €
FIBRA-KEYPADOUTDOOR-W | https://d1x12lhh8s9nlj.cloudfront.net/images/productos/products/FIBRA-KEYPADOUTDOOR-W/FIBRA-KEYPADOUTDOOR-W.png | Ajax Fibra | ['Ajax Fibra', 'Standalone keypad', 'Fibra Protocol', 'Grade 3 approved', 'Bidirectional', 'Connection terminal for 4 wires', 'Power 24VDC', 'Tamper-resistant opening', 'Allows full/partial arming/disarming by code, tags and cards', 'Authentication control via codes, RFID reader or Bluetooth', 'Supports access codes, duress and guests', 'Buzzer 60 dB for audible notification (alarm, security mode change, entry and exit delays, chime)', 'Used to protect the panel in a safe place', 'LED System Status indicator', 'Weatherproof IP66', 'Anti-vandal IK08', 'Includes mounting bracket', 'White colour'] | {'Brand': 'Ajax Fibra', 'Security grade': 'Grade 3', 'Transmission distance': 'Up to 2000 m (Recommended): twisted pair U/UTP cat. 5)', 'Bus connection': '4 wire cable', 'Functions': '- Full arming/disarming of the system\n- Night mode\n- Group arming/disarming\n- Emergency button or silencing fire alarms', 'Authentication control': '- Codes (keypad or user)\n- RFID reader for key fobs and cards Ajax\n- Cell phone via Bluetooth (BLE 4.2 or higher)', 'Codes': 'Up to 49 personal and 1 general\nThey can be of access, coercion or guests', 'RFID Technology': 'Mifare DESFire® EV1, EV2, EV3 (ISO 14443-А 13,56 MHz)', 'Antisabotage': '- Tamper\n- Fixing screw\n- Automatic blocking in case of unauthorized access', 'Led indicator': 'To indicate safety mode status', 'Power': 'Fiber Bus: 24 V DC (Consumption up to 25 mA)', 'Compatibility with central panels': 'Compatible with Ajax Hub Hybrid (2G and 4G)', 'Housing material': 'Stainless steel', 'Degree of protection': 'IP66', 'Impact resistance': 'IK 08', 'Temp. operation': 'From -25 º C to +60 º C', 'Operating Humidity': 'Up to 80%', 'Dimensions': '150 (H) x 103 (W) x 19 (D) mm', 'Weight': '160 g', 'Colour': 'White'} | Intrusion | Ajax Fibra | Accessories | 74,00 €
FIBRA-KEYPADOUTDOOR-B | https://d1x12lhh8s9nlj.cloudfront.net/images/productos/products/FIBRA-KEYPADOUTDOOR-B/FIBRA-KEYPADOUTDOOR-B.png | Ajax Fibra | ['Ajax Fibra', 'Standalone keypad', 'Fibra Protocol', 'Grade 3 approved', 'Bidirectional', 'Connection terminal for 4 wires', 'Power 24VDC', 'Tamper-resistant opening', 'Allows full/partial arming/disarming by code, tags and cards', 'Authentication control via codes, RFID reader or Bluetooth', 'Supports access codes, duress and guests', 'Buzzer 60 dB for audible notification (alarm, security mode change, entry and exit delays, chime)', 'Used to protect the panel in a safe place', 'LED System Status indicator', 'Weatherproof IP66', 'Anti-vandal IK08', 'Includes mounting bracket', 'Black colour'] | {'Brand': 'Ajax Fibra', 'Security grade': 'Grade 3', 'Transmission distance': 'Up to 2000 m (Recommended): twisted pair U/UTP cat. 5)', 'Bus connection': '4 wire cable', 'Functions': '- Full arming/disarming of the system\n- Night mode\n- Group arming/disarming\n- Emergency button or silencing fire alarms', 'Authentication control': '- Codes (keypad or user)\n- RFID reader for key fobs and cards Ajax\n- Cell phone via Bluetooth (BLE 4.2 or higher)', 'Codes': 'Up to 49 personal and 1 general\nThey can be of access, coercion or guests', 'RFID Technology': 'Mifare DESFire® EV1, EV2, EV3 (ISO 14443-А 13,56 MHz)', 'Antisabotage': '- Tamper\n- Fixing screw\n- Automatic blocking in case of unauthorized access', 'Led indicator': 'To indicate safety mode status', 'Power': 'Fiber Bus: 24 V DC (Consumption up to 25 mA)', 'Compatibility with central panels': 'Compatible with Ajax Hub Hybrid (2G and 4G)', 'Housing material': 'Stainless steel', 'Degree of protection': 'IP66', 'Impact resistance': 'IK 08', 'Temp. operation': 'From -25 º C to +60 º C', 'Operating Humidity': 'Up to 80%', 'Dimensions': '150 (H) x 103 (W) x 19 (D) mm', 'Weight': '160 g', 'Colour': 'Black'} | Intrusion | Ajax Fibra | Accessories | 74,00 €
FIBRA-KEYPADOUTDOOR-GRA | https://d1x12lhh8s9nlj.cloudfront.net/images/productos/products/FIBRA-KEYPADOUTDOOR-GRA/FIBRA-KEYPADOUTDOOR-GRA.png | Ajax Fibra | ['Ajax Fibra', 'Standalone keypad', 'Fibra Protocol', 'Grade 3 approved', 'Bidirectional', 'Connection terminal for 4 wires', 'Power 24VDC', 'Tamper-resistant opening', 'Allows full/partial arming/disarming by code, tags and cards', 'Authentication control via codes, RFID reader or Bluetooth', 'Supports access codes, duress and guests', 'Buzzer 60 dB for audible notification (alarm, security mode change, entry and exit delays, chime)', 'Used to protect the panel in a safe place', 'LED System Status indicator', 'Weatherproof IP66', 'Anti-vandal IK08', 'Includes mounting bracket', 'Graphite color'] | {'Brand': 'Ajax Fibra', 'Security grade': 'Grade 3', 'Transmission distance': 'Up to 2000 m (Recommended): twisted pair U/UTP cat. 5)', 'Bus connection': '4 wire cable', 'Functions': '- Full arming/disarming of the system\n- Night mode\n- Group arming/disarming\n- Emergency button or silencing fire alarms', 'Authentication control': '- Codes (keypad or user)\n- RFID reader for key fobs and cards Ajax\n- Cell phone via Bluetooth (BLE 4.2 or higher)', 'Codes': 'Up to 49 personal and 1 general\nThey can be of access, coercion or guests', 'RFID Technology': 'Mifare DESFire® EV1, EV2, EV3 (ISO 14443-А 13,56 MHz)', 'Antisabotage': '- Tamper\n- Fixing screw\n- Automatic blocking in case of unauthorized access', 'Led indicator': 'To indicate safety mode status', 'Power': 'Fiber Bus: 24 V DC (Consumption up to 25 mA)', 'Compatibility with central panels': 'Compatible with Ajax Hub Hybrid (2G and 4G)', 'Housing material': 'Stainless steel', 'Degree of protection': 'IP66', 'Impact resistance': 'IK 08', 'Temp. operation': 'From -25 ºC to +60 ºC', 'Operating Humidity': 'Up to 80%', 'Dimensions': '150 (H) x 103 (W) x 19 (D) mm', 'Weight': '160 g', 'Colour': 'Graphite'} | Intrusion | Ajax Fibra | Accessories | 74,00 €
FIBRA-HUBHYBRID-B-DUMMY | https://d1x12lhh8s9nlj.cloudfront.net/images/productos/products/FIBRA-HUBHYBRID-B-DUMMY/FIBRA-HUBHYBRID-B-DUMMY.png | Ajax | ['Ajax', 'Replacement housing for FIBRA-HUBHYBRID-4G-NOCASE, FIBRA-MULTITRANSMITTER-NOCASE', 'Black colour'] | {'Brand': 'Ajax', 'Model': 'FIBER-HUBHYBRID-W-DUMMY: Spare bracket', 'Compatibility': 'FIBRA-HUBHYBRID-4G-NOCASE\nFIBER-MULTITRANSMITTER-NOCASE', 'Material': 'ABS plastic', 'Colour': 'Black'} | Intrusion | Ajax Fibra | Spare parts | 22,87 €
FIBRA-HUBHYBRID-W-DUMMY | https://d1x12lhh8s9nlj.cloudfront.net/images/productos/products/FIBRA-HUBHYBRID-W-DUMMY/FIBRA-HUBHYBRID-W-DUMMY.png | Ajax | ['Ajax', 'Replacement housing for FIBRA-HUBHYBRID-4G-NOCASE, FIBRA-MULTITRANSMITTER-NOCASE', 'White colour'] | {'Brand': 'Ajax', 'Model': 'FIBER-HUBHYBRID-W-DUMMY: Spare bracket', 'Compatibility': 'FIBRA-HUBHYBRID-4G-NOCASE\nFIBER-MULTITRANSMITTER-NOCASE', 'Material': 'ABS plastic', 'Colour': 'White'} | Intrusion | Ajax Fibra | Spare parts | 22,87 €
DV-KAPTURE-F | https://d1x12lhh8s9nlj.cloudfront.net/images/productos/products/DV-KAPTURE-F/DV-KAPTURE-F.png | Duevi | ['Duevi', 'Wired curtain type outdoor detector', 'Double technology: PIR curtain and microwave (24 GHz)', 'Anti-masking technology', 'Detection: Range 12 m / 7.5º', 'Motion detection indicator', 'Tamper-resistant opening', 'Power supply 9.6~14.5 VDC', 'Compatible with wired alarm systems', 'Outdoor use', 'Degree of protection IP54'] | {'Brand': 'Duevi', 'Model': 'Kapture F', 'Technology': 'Double technology: microwave (24 GHz) and curtain type PIR', 'Detection range': 'Configurable: 3 m to 12 m (depending on installation) / PIR 7.5º / Microwave 30º', 'Pet immunity': 'Not available', 'Installation height': 'Recommended 2.2 m (from 2 to 4 meters)', 'Masking': 'Available', 'Sensitivity': 'Adjustable (potentiometer from 30% to 100% or through App)', 'Tamper-resistant opening': 'Available', 'Anti-sabotage tamper': 'Available (motion accelerometer)', 'LEDs indication': 'Alarm (blue). IR detection (red) and Walk test (red): IR / blue: alarm confirmation)', 'DIP Switch configuration': 'Walk-test (On/Off), Anti-masking (On/Off), Programming by App (On/Off), Unification of alarms on one output (On/Off)', 'Additional configuration in App': 'Anti-shadow function to avoid false alarms (4 levels) / Independent adjustment of sensitivity in IR and microwaves', 'Configuration by App': 'DV-BTLINK module required and download View Sensor App (Android)', 'Wired outputs': 'Alarm, tamper and anti-masking', 'Power': '9.6 at 14.5 VDC', 'Temp. operation': '-40 ºC ~ +70 ºC', 'Degree of protection': 'IP54', 'Bracket': 'Includes wall bracket and L-bracket', 'Dimensions': '128 (H) x 41 (W) x 48 (D) mm'} | Intrusion | Wired Detectors | Duevi | 51,00 €
DV-KAPTURE-K | https://d1x12lhh8s9nlj.cloudfront.net/images/productos/products/DV-KAPTURE-K/DV-KAPTURE-K.png | Duevi | ['Duevi', 'Outdoor curtain detector with low consumption', 'Double technology: PIR curtain and microwave', 'Anti-masking technology', 'Detection: Range 12 m / 7.5º', 'Motion detection indicator', 'Tamper-resistant opening', 'Includes Ajax transmitter for wireless communication with Ajax panels', 'Power supply 2 batteries CR2 3.0 V (included)', 'Outdoor use', 'Degree of protection IP54'] | {'Brand': 'Duevi', 'Model': 'Kapture K', 'Technology': 'Double technology: microwave (24 GHz) and curtain type PIR', 'Detection range': 'Configurable: 3 m to 12 m (depending on installation) / PIR 7.5º / Microwave 30º', 'Frequency': '868 MHz Jeweller (built-in Ajax transmitter)', 'Pet immunity': 'Not available', 'Installation height': 'Recommended 2.2 m (from 2 to 4 meters)', 'Masking': 'Available', 'Sensitivity': 'Adjustable (potentiometer from 30% to 100% or through App)', 'Tamper-resistant opening': 'Available', 'Anti-sabotage tamper': 'Available (motion accelerometer)', 'LEDs indication': 'Alarm (blue). IR detection (red) and Walk test (red): IR / blue: alarm confirmation)', 'DIP Switch configuration': 'Walk-test (On/Off), Anti-masking (On/Off), Programming by App (On/Off), Unification of alarms on one output (On/Off)', 'Additional configuration in App': 'Anti-shadow function to avoid false alarms (4 levels) / Independent adjustment of IR and microwave sensitivity / Sleep time (On/Off/Up to 60 s)', 'Configuration by App': 'DV-BTLINK module required and download View Sensor App (Android)', 'Wired outputs': 'Alarm, tamper and anti-masking', 'Power': '2 batteries CR123A 3.0 V (low battery warning managed by Ajax)', 'Consumption': 'Minimal consumption (Rest: 13 uA / Maximum: 4 mA)', 'Temp. operation': '-40 ºC ~ +70 ºC', 'Degree of protection': 'IP54', 'Bracket': 'Includes wall bracket and L-bracket', 'Dimensions': '128 (H) x 41 (W) x 48 (D) mm'} | Intrusion | Wired Detectors | Duevi | 85,70 €
DV-MONOLITH-DT-F | https://d1x12lhh8s9nlj.cloudfront.net/images/productos/products/DV-MONOLITH-DT-F/DV-MONOLITH-DT-F.png | Duevi | ['Duevi', 'Wired outdoor detector', 'Dual PIR and microwave sensor', 'Anti-masking technology', 'Detection: Range 15 m / 90º', 'Motion detection indicator', 'Tamper-resistant opening', 'Power supply 9.6~14.5 VDC', 'Compatible with wired alarm systems', 'Degree of protection IP54, vandal resistant IK10'] | {'Brand': 'Duevi', 'Model': 'Monolith DT F', 'Technology': 'Double technology: Microwaves (24 GHz) and double volumetric PIR', 'PIR lens': 'Both lenses horizontally adaptable up to 55º', 'Detection range': 'Configurable: 3 m to 15 m (in 6 levels) / 90º', 'Pet immunity': 'Available (installation height 1.2 ~ 1.3 m)', 'Installation height': 'From 1.2 m to 2.2 m', 'Masking': 'Available: from 0ºC, always on (through App) or disabled', 'Sensitivity': 'Adjustable (3 levels)', 'Tamper-resistant opening': 'Available', 'Anti-sabotage tamper': 'Available (motion accelerometer)', 'LEDs indication': 'Alarm (blue) and Walk test (red): Upper IR / green: Lower IR / blue: microwave and alarm acknowledgement)', 'DIP Switch configuration': '1- Walk-test (On/Off)\n2- Alarm unification in one output (On/Off)', 'Configuration in detector (LEDs and buttons)': 'Sensitivity / Anti-masking / Anti-sabotage tamper / Mounting height / Pet immunity / Detection range (more info page). 9 manual in download section)', 'Additional configuration in App': 'Antimasking (from 0ºC, always on or disabled) / Antimasking sensitivity / Sleep time (On/Off/Up to 60 s)', 'Configuration by App': 'DV-BTLINK module required and download View Sensor App (Android)', 'Wired outputs': 'Alarm, tamper and anti-masking', 'Power': '9.6 at 14.5 VDC', 'Temp. operation': '-40 ºC ~ +70 ºC', 'Degree of protection': 'IP54, Antivandalic IK10', 'Dimensions': '201 (H) x 79 (W) x 81 (D) mm'} | Intrusion | Wired Detectors | Duevi | 82,00 €
DV-MONOLITH-DT-K | https://d1x12lhh8s9nlj.cloudfront.net/images/productos/products/DV-MONOLITH-DT-K/DV-MONOLITH-DT-K.png | Duevi | ['Duevi', 'Outdoor detector with low consumption', 'Dual PIR and microwave sensor', 'Anti-masking technology', 'Detection: Range 15 m / 90º', 'Motion detection indicator', 'Tamper-resistant opening', 'Includes Ajax transmitter for wireless communication with Ajax panels', 'Power supplied by Ajax transmitter', 'Outdoor use', 'Degree of protection IP54, vandal resistant IK10'] | {'Brand': 'Duevi', 'Model': 'Monolith DT K', 'Technology': 'Double technology: Microwaves (24 GHz) and double volumetric PIR', 'PIR lens': 'Both lenses horizontally adaptable up to 55º', 'Detection range': 'Configurable: 3 m to 15 m (in 6 levels) / 90º', 'Frequency': '868 MHz Jeweller (Ajax transmitter included)', 'Pet immunity': 'Available (installation height 1.2 ~ 1.3 m)', 'Installation height': 'From 1.2 m to 2.2 m', 'Masking': 'Available: from 0ºC, always on (through App) or disabled', 'Sensitivity': 'Adjustable (3 levels)', 'Tamper-resistant opening': 'Available', 'Anti-sabotage tamper': 'Available (motion accelerometer)', 'LEDs indication': 'Alarm (blue) and Walk test (red): Upper IR / green: Lower IR / blue: microwave and alarm acknowledgement)', 'DIP Switch configuration': '1- Walk-test (On/Off)\n2- Alarm unification in one output (On/Off)', 'Configuration in detector (LEDs and buttons)': 'Sensitivity / Anti-masking / Anti-sabotage tamper / Mounting height / Pet immunity / Detection range (more info page). 9 manual in download section)', 'Additional configuration in App': 'Antimasking (from 0ºC, always on or disabled) / Antimasking sensitivity / Sleep time (On/Off/Up to 60 s)', 'Configuration by App': 'DV-BTLINK module required and download View Sensor App (Android)', 'Wired outputs': 'Alarm and Fault (tamper and antimasking)', 'Low battery warning': 'Signal sent by Ajax transmitter', 'Power': 'Supplied by Ajax Transmitter (do not insert additional batteries)', 'Consumption': 'Minimal consumption (Rest: 11 uA / Maximum: 5 mA)', 'Temp. operation': '-40 ºC ~ +70 ºC', 'Degree of protection': 'IP54, Antivandalic IK10', 'Dimensions': '201 (H) x 79 (W) x 106 (D) mm (transmitter spacing)'} | Intrusion | Wired Detectors | Duevi | 111,00 €
DV-MOSKITO-K | https://d1x12lhh8s9nlj.cloudfront.net/images/productos/products/DV-MOSKITO-K/DV-MOSKITO-K.png | Duevi | ['Duevi', 'Low power consumption outdoor detector with wide angular amplitude', 'Double PIR on each side and double PIR in the middle', 'Anti-masking technology', 'Detection: Range 12 m on each side (10º) / 5 m front (180º)', 'Motion detection indicator', 'Tamper-resistant opening', 'Includes Ajax transmitter for wireless communication with Ajax panels', 'Power supplied by Ajax transmitter', 'Outdoor use', 'Degree of protection IP54, vandal resistant IK10'] | {'Brand': 'Duevi', 'Model': 'Moskito K', 'Technology': 'Double side PIR (both sides) and double front PIR', 'PIR lens': 'Adaptive lenses in 3 positions', 'Lateral detection field': 'Configurable on each side: 3 m to 12 m (in 3 levels) / 10º', 'Front detection field': 'Configurable: 2 m to 5 m (in 3 levels) / 180º', 'Frequency': '868 MHz Jeweller (Ajax transmitter included)', 'Installation height': 'Recommended 2.2 m (from 1 to 1.4 meters)', 'Masking': 'Available: from 0ºC, always on (through App) or disabled', 'Sensitivity': 'Adjustable on each side and front (potentiometer and jumper)', 'Tamper-resistant opening': 'Available', 'Anti-sabotage tamper': 'Available (motion accelerometer)', 'LEDs indication': 'Alarm (blue) and Walk test (6 red LEDs: one for each PIR / blue: alarm confirmation)', 'Sound indication': 'Integrated buzzer for easy installation: alarm, sabotage, antimasking', 'DIP Switch configuration': '1 - Antimasking (On/Off)\n2- Front pre-alarm (On/Off)\n3- Front walk-test (On/Off)\n4- Walk-test right (On/Off)\n5- Walk-test left (On/Off)\n6- Alarm LED (On/Off)\n7- Programming by App (On/Off)\n8 y 9 - Side configuration (all sides active / left, right or front excluded)\n10- Alarm unification in one output (On/Off)', 'Additional configuration in App': 'Antimasking (from 0ºC, always on or disabled) / Independent sensitivity adjustment per side / Sleep time (On/Off/Up to 60 s)', 'Configuration by App': 'DV-BTLINK module required and download View Sensor App (Android)', 'Wired outputs': 'Alarm and Fault (tamper and antimasking)', 'Low battery warning': 'Signal sent by Ajax transmitter', 'Power': 'Supplied by Ajax Transmitter (do not insert additional batteries)', 'Consumption': 'Minimal consumption (Rest: 26 uA / Maximum: 6 mA)', 'Temp. operation': '-40 ºC ~ +70 ºC', 'Degree of protection': 'IP54, Antivandalic IK10', 'Dimensions': '190 (H) x 85 (W) x 113 (D) mm (transmitter spacing)'} | Intrusion | Wired Detectors | Duevi | 132,00 €
DV-MONOLITH-F | https://d1x12lhh8s9nlj.cloudfront.net/images/productos/products/DV-MONOLITH-F/DV-MONOLITH-F.png | Duevi | ['Duevi', 'Wired outdoor detector', 'Double PIR', 'Anti-masking technology', 'Detection: Range 15 m / 90º', 'Motion detection indicator', 'Tamper-resistant opening', 'Power supply 9.6~14.5 VDC', 'Compatible with wired alarm systems', 'Degree of protection IP54, vandal resistant IK10'] | {'Brand': 'Duevi', 'Model': 'Monolith F', 'Technology': 'Double volumetric PIR', 'PIR lens': 'Both lenses horizontally adaptable up to 55º', 'Detection range': 'Configurable: 3 m to 15 m (in 6 levels) / 90º', 'Pet immunity': 'Available (installation height 1.2 ~ 1.3 m)', 'Installation height': 'From 1.2 m to 2.2 m', 'Masking': 'Available: from 0ºC, always on (through App) or disabled', 'Sensitivity': 'Adjustable (3 levels)', 'Tamper-resistant opening': 'Available', 'Anti-sabotage tamper': 'Available (motion accelerometer)', 'LEDs indication': 'Alarm (blue) and Walk test (red): Upper IR / green: Lower IR / blue: alarm confirmation)', 'DIP Switch configuration': '1- Walk-test (On/Off)\n2- Alarm unification in one output (On/Off)', 'Configuration in detector (LEDs and buttons)': 'Sensitivity / Anti-masking / Anti-sabotage tamper / Mounting height / Pet immunity / Detection range (more info page). 9 manual in download section)', 'Additional configuration in App': 'Antimasking (from 0ºC, always on or disabled) / Antimasking sensitivity / Sleep time (On/Off/Up to 60 s)', 'Configuration by App': 'DV-BTLINK module required and download View Sensor App (Android)', 'Wired outputs': 'Alarm, Tamper and Antimasking', 'Power': '9.6 at 14.5 VDC', 'Temp. operation': '-40 ºC ~ +70 ºC', 'Degree of protection': 'IP54, Antivandalic IK10', 'Dimensions': '201 (H) x 79 (W) x 81 (D) mm'} | Intrusion | Wired Detectors | Duevi | 63,00 €
DV-BTLINK | https://d1x12lhh8s9nlj.cloudfront.net/images/productos/products/DV-BTLINK/DV-BTLINK.png | Duevi | ['Duevi', 'Bluetooth configuration module', 'Allows optimal configuration and adjustment of the installation', 'Compatible with Duevi outdoor detectors', 'Configuration from App View Sensor (Android)'] | {'Brand': 'Duevi', 'Model': 'BT LINK', 'Functions': 'Live walk test, adjustment on the device without manual intervention', 'Compatibility': 'Duevi outdoor detectors', 'Configuration': 'From App View Sensor (Android)'} | Intrusion | Wired Detectors | Duevi | 19,00 €
DV-MOSKITO-F | https://d1x12lhh8s9nlj.cloudfront.net/images/productos/products/DV-MOSKITO-F/DV-MOSKITO-F.png | Duevi | ['Duevi', 'Wide-angle wired outdoor detector', 'Double PIR on each side and double PIR in the middle', 'Anti-masking technology', 'Detection: Range 12 m on each side (10º) / 5 m front (180º)', 'Motion detection indicator', 'Tamper-resistant opening', 'Power supply 9.6~14.5 VDC', 'Compatible with wired alarm systems', 'Outdoor use', 'Degree of protection IP54 and anti-vandalism IK10'] | {'Brand': 'Duevi', 'Model': 'Moskito F', 'Technology': 'Double side PIR (both sides) and double front PIR', 'PIR lens': 'Adaptive lenses in 3 positions', 'Lateral detection field': 'Configurable on each side: 3 m to 12 m (in 3 levels) / 10º', 'Front detection field': 'Configurable: 2 m to 5 m (in 3 levels) / 180º', 'Installation height': 'Recommended 2.2 m (from 1 to 1.4 meters)', 'Masking': 'Available: from 0ºC, always on (through App) or disabled', 'Sensitivity': 'Adjustable on each side and front (potentiometer and jumper)', 'Tamper-resistant opening': 'Available', 'Anti-sabotage tamper': 'Available (motion accelerometer)', 'LEDs indication': 'Alarm (blue) and Walk test (6 red LEDs: one for each PIR / blue: alarm confirmation)', 'Sound indication': 'Integrated buzzer for easy installation: alarm, sabotage, antimasking', 'DIP Switch configuration': '1 - Antimasking (On/Off)\n2- Front pre-alarm (On/Off)\n3- Front walk-test (On/Off)\n4- Walk-test right (On/Off)\n5- Walk-test left (On/Off)\n6- Alarm LED (On/Off)\n7- Programming by App (On/Off)\n8 y 9 - Side configuration (all sides active / left, right or front excluded)\n10- Alarm unification in one output (On/Off)', 'Additional configuration in App': 'Antimasking (from 0ºC, always on or disabled) / Independent sensitivity adjustment per side', 'Configuration by App': 'DV-BTLINK module required and download View Sensor App (Android)', 'Wired outputs': 'Left side alarm, right side alarm, front alarm, tamper and anti-masking alarm', 'Power': '9.6 at 14.5 VDC', 'Temp. operation': '-40 ºC ~ +70 ºC', 'Degree of protection': 'IP54, Antivandalic IK10', 'Dimensions': '190 (H) x 85 (W) x 75 (D) mm'} | Intrusion | Wired Detectors | Duevi | 100,00 €
DV-KAPTURE-K-U | https://d1x12lhh8s9nlj.cloudfront.net/images/productos/products/DV-KAPTURE-K-U/DV-KAPTURE-K-U.png | Duevi | ['Duevi', 'Outdoor curtain detector with low consumption', 'Double technology: PIR curtain and microwave', 'Anti-masking technology', 'Detection: Range 12 m / 7.5º', 'Motion detection indicator', 'Tamper-resistant opening', 'Ready to integrate third-party transmitters', 'Power supply 2 batteries CR2 3.0 V (included)', 'Outdoor use', 'Degree of protection IP54'] | {'Brand': 'Duevi', 'Model': 'Kapture K', 'Type of integration': 'Universal', 'Technology': 'Double technology: microwave (24 GHz) and curtain type PIR', 'Detection range': 'Configurable: 3 m to 12 m (depending on installation) / PIR 7.5º / Microwave 30º', 'Pet immunity': 'Not available', 'Installation height': 'Recommended 2.2 m (from 2 to 4 meters)', 'Masking': 'Available', 'Sensitivity': 'Adjustable (potentiometer from 30% to 100% or through App)', 'Tamper-resistant opening': 'Available', 'Anti-sabotage tamper': 'Available (motion accelerometer)', 'LEDs indication': 'Alarm (blue). IR detection (red) and Walk test (red): IR / blue: alarm confirmation)', 'DIP Switch configuration': 'Walk-test (On/Off), Anti-masking (On/Off), Programming by App (On/Off), Unification of alarms on one output (On/Off)', 'Additional configuration in App': 'Anti-shadow function to avoid false alarms (4 levels) / Independent adjustment of IR and microwave sensitivity / Sleep time (On/Off/Up to 60 s)', 'Configuration by App': 'DV-BTLINK module required and download View Sensor App (Android)', 'Wired outputs': 'Alarm, tamper and anti-masking', 'Power': '2 batteries CR123A 3.0 V (included)', 'Consumption': 'Minimal consumption (Rest: 13 uA / Maximum: 4 mA)', 'Temp. operation': '-40 ºC ~ +70 ºC', 'Degree of protection': 'IP54', 'Bracket': 'Includes wall bracket and L-bracket', 'Dimensions': '128 (H) x 41 (W) x 48 (D) mm'} | Intrusion | Wired Detectors | Duevi | 51,00 €
DV-MONOLITH-K | https://d1x12lhh8s9nlj.cloudfront.net/images/productos/products/DV-MONOLITH-K/DV-MONOLITH-K.png | Duevi | ['Duevi', 'Outdoor detector with low consumption', 'Double PIR', 'Anti-masking technology', 'Detection: Range 15 m / 90º', 'Motion detection indicator', 'Tamper-resistant opening', 'Power supplied by Ajax Transmitter', 'Compatible with Ajax radio transmitter', 'Outdoor use', 'Degree of protection IP54, vandal resistant IK10'] | {'Brand': 'Duevi', 'Model': 'Monolith K', 'Technology': 'Double volumetric PIR', 'PIR lens': 'Both lenses horizontally adaptable up to 55º', 'Detection range': 'Configurable: 3 m to 15 m (in 6 levels) / 90º', 'Frequency': '868 MHz Jeweller (Ajax transmitter included)', 'Pet immunity': 'Available (installation height 1.2 ~ 1.3 m)', 'Installation height': 'From 1.2 m to 2.2 m', 'Masking': 'Available: from 0ºC, always on (through App) or disabled', 'Sensitivity': 'Adjustable (3 levels)', 'Tamper-resistant opening': 'Available', 'Anti-sabotage tamper': 'Available (motion accelerometer)', 'LEDs indication': 'Alarm (blue) and Walk test (red): Upper IR / green: Lower IR / blue: alarm confirmation)', 'DIP Switch configuration': '1- Walk-test (On/Off)\n2- Alarm unification in one output (On/Off)', 'Configuration in detector (LEDs and buttons)': 'Sensitivity / Anti-masking / Anti-sabotage tamper / Mounting height / Pet immunity / Detection range (more info page). 9 manual in download section)', 'Additional configuration in App': 'Antimasking (from 0ºC, always on or disabled) / Antimasking sensitivity / Sleep time (On/Off/Up to 60 s)', 'Configuration by App': 'DV-BTLINK module required and download View Sensor App (Android)', 'Wired outputs': 'Alarm and Fault (tamper and antimasking)', 'Low battery warning': 'Signal sent by Ajax transmitter', 'Power': 'Supplied by Ajax Transmitter (do not insert additional batteries)', 'Consumption': 'Minimal consumption (Rest: 8 uA / Maximum: 5 mA)', 'Temp. operation': '-40 ºC ~ +70 ºC', 'Degree of protection': 'IP54, Antivandalic IK10', 'Dimensions': '201 (H) x 79 (W) x 106 (D) mm (transmitter spacing)'} | Intrusion | Wired Detectors | Duevi | 92,00 €
DV-MOSKITO-K-U | https://d1x12lhh8s9nlj.cloudfront.net/images/productos/products/DV-MOSKITO-K-U/DV-MOSKITO-K-U.png | Duevi | ['Duevi', 'Low power consumption outdoor detector with wide angular amplitude', 'Double PIR on each side and double PIR in the middle', 'Anti-masking technology', 'Detection: Range 12 m on each side (10º) / 5 m front (180º)', 'Motion detection indicator', 'Tamper-resistant opening', 'Ready to integrate third-party transmitters', 'Power supply with 2 CR123A lithium batteries 3V of [%VAR%] (included)', 'Outdoor use', 'Degree of protection IP54, vandal resistant IK10'] | {'Brand': 'Duevi', 'Model': 'Moskito K', 'Type of integration': 'Universal', 'Technology': 'Double side PIR (both sides) and double front PIR', 'PIR lens': 'Adaptive lenses in 3 positions', 'Lateral detection field': 'Configurable on each side: 3 m to 12 m (in 3 levels) / 10º', 'Front detection field': 'Configurable: 2 m to 5 m (in 3 levels) / 180º', 'Installation height': 'Recommended 2.2 m (from 1 to 1.4 meters)', 'Masking': 'Available: from 0ºC, always on (through App) or disabled', 'Sensitivity': 'Adjustable on each side and front (potentiometer and jumper)', 'Tamper-resistant opening': 'Available', 'Anti-sabotage tamper': 'Available (motion accelerometer)', 'LEDs indication': 'Alarm (blue) and Walk test (6 red LEDs: one for each PIR / blue: alarm confirmation)', 'Sound indication': 'Integrated buzzer for easy installation: alarm, sabotage, antimasking', 'DIP Switch configuration': '1 - Antimasking (On/Off)\n2- Front pre-alarm (On/Off)\n3- Front walk-test (On/Off)\n4- Walk-test right (On/Off)\n5- Walk-test left (On/Off)\n6- Alarm LED (On/Off)\n7- Programming by App (On/Off)\n8 y 9 - Side configuration (all sides active / left, right or front excluded)\n10- Alarm unification in one output (On/Off)', 'Additional configuration in App': 'Antimasking (from 0ºC, always on or disabled) / Independent sensitivity adjustment per side / Sleep time (On/Off/Up to 60 s)', 'Configuration by App': 'DV-BTLINK module required and download View Sensor App (Android)', 'Wired outputs': 'Alarm and Fault (tamper and antimasking)', 'Power': '2 lithium batteries CR123A 3V (included)', 'Consumption': 'Minimal consumption (Rest: 26 uA / Maximum: 6 mA)', 'Temp. operation': '-40 ºC ~ +70 ºC', 'Degree of protection': 'IP54, Antivandalic IK10', 'Dimensions': '190 (H) x 85 (W) x 113 (D) mm (transmitter spacing)'} | Intrusion | Wired Detectors | Duevi | 92,00 €
DV-MONOLITH-DT-K-U | https://d1x12lhh8s9nlj.cloudfront.net/images/productos/products/DV-MONOLITH-DT-K-U/DV-MONOLITH-DT-K-U.png | Duevi | ['Duevi', 'Outdoor detector with low consumption', 'Dual PIR and microwave sensor', 'Anti-masking technology', 'Detection: Range 15 m / 90º', 'Motion detection indicator', 'Tamper-resistant opening', 'Ready to integrate third-party transmitters', 'Power 2 lithium CR123A batteries 3V (included)', 'Outdoor use', 'Degree of protection IP54, vandal resistant IK10'] | {'Brand': 'Duevi', 'Model': 'Monolith DT K', 'Type of integration': 'Universal', 'Technology': 'Double technology: Microwaves (24 GHz) and double volumetric PIR', 'PIR lens': 'Both lenses horizontally adaptable up to 55º', 'Detection range': 'Configurable: 3 m to 15 m (in 6 levels) / 90º', 'Pet immunity': 'Available (installation height 1.2 ~ 1.3 m)', 'Installation height': 'From 1.2 m to 2.2 m', 'Masking': 'Available: from 0ºC, always on (through App) or disabled', 'Sensitivity': 'Adjustable (3 levels)', 'Tamper-resistant opening': 'Available', 'Anti-sabotage tamper': 'Available (motion accelerometer)', 'LEDs indication': 'Alarm (blue) and Walk test (red): Upper IR / green: Lower IR / blue: microwave and alarm acknowledgement)', 'DIP Switch configuration': '1- Walk-test (On/Off)\n2- Alarm unification in one output (On/Off)', 'Configuration in detector (LEDs and buttons)': 'Sensitivity / Anti-masking / Anti-sabotage tamper / Mounting height / Pet immunity / Detection range (more info page). 9 manual in download section)', 'Additional configuration in App': 'Antimasking (from 0ºC, always on or disabled) / Antimasking sensitivity / Sleep time (On/Off/Up to 60 s)', 'Configuration by App': 'DV-BTLINK module required and download View Sensor App (Android)', 'Wired outputs': 'Alarm and Fault (tamper and antimasking)', 'Power': '2 lithium batteries CR123A 3V (included)', 'Consumption': 'Minimal consumption (Rest: 11 uA / Maximum: 5 mA)', 'Temp. operation': '-40 ºC ~ +70 ºC', 'Degree of protection': 'IP54, Antivandalic IK10', 'Dimensions': '201 (H) x 79 (W) x 106 (D) mm (transmitter spacing)'} | Intrusion | Wired Detectors | Duevi | 77,00 €
DV-MONOLITH-K-U | https://d1x12lhh8s9nlj.cloudfront.net/images/productos/products/DV-MONOLITH-K-U/DV-MONOLITH-K-U.png | Duevi | ['Duevi', 'Outdoor detector with low consumption', 'Double PIR', 'Anti-masking technology', 'Detection: Range 15 m / 90º', 'Motion detection indicator', 'Tamper-resistant opening', 'Power 2 lithium CR123A batteries 3V (included)', 'Ready to integrate third-party transmitters', 'Outdoor use', 'Degree of protection IP54, vandal resistant IK10'] | {'Brand': 'Duevi', 'Model': 'Monolith K', 'Type of integration': 'Universal', 'Technology': 'Double volumetric PIR', 'PIR lens': 'Both lenses horizontally adaptable up to 55º', 'Detection range': 'Configurable: 3 m to 15 m (in 6 levels) / 90º', 'Pet immunity': 'Available (installation height 1.2 ~ 1.3 m)', 'Installation height': 'From 1.2 m to 2.2 m', 'Masking': 'Available: from 0ºC, always on (through App) or disabled', 'Sensitivity': 'Adjustable (3 levels)', 'Tamper-resistant opening': 'Available', 'Anti-sabotage tamper': 'Available (motion accelerometer)', 'LEDs indication': 'Alarm (blue) and Walk test (red): Upper IR / green: Lower IR / blue: alarm confirmation)', 'DIP Switch configuration': '1- Walk-test (On/Off)\n2- Alarm unification in one output (On/Off)', 'Configuration in detector (LEDs and buttons)': 'Sensitivity / Anti-masking / Anti-sabotage tamper / Mounting height / Pet immunity / Detection range (more info page). 9 manual in download section)', 'Additional configuration in App': 'Antimasking (from 0ºC, always on or disabled) / Antimasking sensitivity / Sleep time (On/Off/Up to 60 s)', 'Configuration by App': 'DV-BTLINK module required and download View Sensor App (Android)', 'Wired outputs': 'Alarm and Fault (tamper and antimasking)', 'Power': '2 lithium batteries CR123A 3V (included)', 'Consumption': 'Minimal consumption (Rest: 8 uA / Maximum: 5 mA)', 'Temp. operation': '-40 ºC ~ +70 ºC', 'Degree of protection': 'IP54, Antivandalic IK10', 'Dimensions': '201 (H) x 79 (W) x 106 (D) mm (transmitter spacing)'} | Intrusion | Wired Detectors | Duevi | 61,00 €
GJD110 | https://d1x12lhh8s9nlj.cloudfront.net/images/productos/products/GJD110/GJD110.png | GJD | ['GJD', 'External detector', 'PIR', 'Adjustable detection range: 10, 20 or 30 m', 'Coverage 70º', 'Motion detection indicator', 'Tamper-resistant opening', 'Power supply 9~15 VDC', 'Outdoor use', 'Degree of protection IP65'] | {'Brand': 'GJD', 'Technology': 'PIR', 'PIR lens': '28 for each PIR', 'Detection range': 'Adjustable: 10, 20 y 30 m / 10~70º', 'Installation': 'Adjustable inclination: 180º H / 90º V', 'Installation height': 'Recommended: 3 m / Maximum: 6 m', 'Pet immunity': 'Available', 'Masking': 'Not available', 'Tamper-resistant opening': 'Available', 'LEDs indication': 'Alarm', 'DIP switch configuration': 'LEDs, detection range m(10-20-30 ) and pulse (1 counter or 2)', 'Wired outputs': 'NC/NO alarm and Tamper', 'Power': '9 at 15 VDC', 'Average consumption': '8 mA at 12 VDC', 'Temp. operation': '-20 ºC ~ 55 ºC', 'Degree of protection': 'IP65', 'Covered material': 'High-quality chrome-plated metal', 'Dimensions': '145 (H) x 120 (W) x 115 (D) mm', 'Weight': '740 g'} | Intrusion | Wired Detectors | GJD | 84,00 €
GJD370 | https://d1x12lhh8s9nlj.cloudfront.net/images/productos/products/GJD370/GJD370.png | GJD | ['GJD', 'External detector', 'Double technology: Microwave and double PIR with antimasking', 'Adjustable detection range up to 15 m', 'Coverage 70º', 'Pet Immune up to 30 Kg', 'Motion detection indicator', 'Tamper-resistant opening', 'Power supply 9~15 VDC', 'Outdoor use', 'Degree of protection IP65'] | {'Brand': 'GJD', 'Technology': 'Double technology: Microwaves (10.525 GHz) and double volumetric PIR', 'PIR lens': '28 for each PIR', 'Detection range': 'Adjustable up to 15 m / 10~70º', 'Installation': 'Adjustable inclination: 180º H / 30º V', 'Installation height': 'Recommended: 1.8 m', 'Pet immunity': 'Available', 'Masking': 'Available', 'Tamper-resistant opening': 'Available', 'LEDs indication': 'Alarm, PIR, Microwave and Antimasking', 'DIP switch configuration': 'LEDs and impulse (1 counter or 2)', 'Wired outputs': 'NC/NO Alarm, Tamper and Antimasking', 'Power': '9 at 15 VDC', 'Average consumption': '8 mA at 12 VDC', 'Temp. operation': '-20 ºC ~ 55 ºC', 'Degree of protection': 'IP65', 'Covered material': 'High quality ABS plastic', 'Dimensions': '145 (H) x 120 (W) x 115 (D) mm', 'Weight': '740 g'} | Intrusion | Wired Detectors | GJD | 85,00 €
GJD505 | https://d1x12lhh8s9nlj.cloudfront.net/images/productos/products/GJD505/GJD505.png | GJD | ['GJD', 'Outdoor Laser Detector', 'Laser curtain coating technology', 'Adjustable detection range up to 5 x 5 m', 'Vertical coverage 90º', 'High reliability and precision', '3 beams IR detector', 'Motion detection indicator', 'Power supply 10~35 VDC', 'Outdoor use', 'Degree of protection IP65'] | {'Brand': 'GJD', 'Technology': 'Laser Technology', 'Detection range': 'Up to 5 x 5 m / 90º laser curtains for alarm and pre-alarm', 'Minimum target size': 'Depending on the distance to the detector: 2.1 cm to 3 m / 3.5 cm to 5 m', 'Response time in detection': '20 ms', 'Emission characteristics': 'Wavelength: 905 nm (IR laser) / 650 nm (visible red laser during installation)', 'Tamper-resistant opening': 'Available', 'LEDs indication': 'ON/OFF, Alarm and Fault', 'Configuration': 'Configuration by remote control command GJD501', 'Wired outputs': 'Alarm and Tamper', 'Installation': '3 visible laser beams to adjust the detection area and self-learning function', 'Power': '10 at 35 VDC', 'Average consumption': '< 5 W', 'Temp. operation': '-30 ºC ~ 60 ºC', 'Degree of protection': 'IP65', 'Covered material': 'High quality PC/ASA plastic', 'Dimensions': '70 (H) x 93 (W) x 125 (D) mm'} | Intrusion | Wired Detectors | GJD | 724,00 €
GJD501 | https://d1x12lhh8s9nlj.cloudfront.net/images/productos/products/GJD501/GJD501.png | GJD | ['GJD', 'Remote control', 'Configuration of Laser Detector Settings and Parameters', 'Compatible with detectors GJD505 and GJD509'] | {'Brand': 'GJD', 'Device': 'Remote control', 'Settings and parameters': 'Detection, learning mode, sensitivity and more settings.', 'Compatibility': 'Detectors GJD505 and GJD509'} | Intrusion | Wired Detectors | GJD | 30,00 €
GJD513 | https://d1x12lhh8s9nlj.cloudfront.net/images/productos/products/GJD513/GJD513.png | GJD | ['GJD', 'Laser beam finder for correct installation of the detectors', 'LED and information buzzer', 'Compatible with detectors GJD505 and GJD509'] | {'Brand': 'GJD', 'Device': 'Laser beam finder for locating detection zones', 'Notice': 'LED and buzzer', 'Battery': '2 AAA batteries', 'Compatibility': 'Detectors GJD505 and GJD509'} | Intrusion | Wired Detectors | GJD | 95,00 €
GJD515 | https://d1x12lhh8s9nlj.cloudfront.net/images/productos/products/GJD515/GJD515.png | GJD | ['GJD', 'Outdoor Laser Detector', 'Laser technology', 'Adjustable detection range up to 500 m', 'High reliability and precision', 'Up to 20 customisable alarm zones', 'Power supply 12 VDC or PoE IEEE 802. 3af', 'Outdoor use', 'Degree of protection IP66'] | {'Brand': 'GJD', 'Technology': 'Laser Technology', 'Detection range': 'Up to 500 m', 'Alarm zones': 'Up to 20 individually programmable zones', 'Minimum target size': '10 cm', 'IR Laser emission': 'Wavelength: 905 nm', 'Tamper': 'Available: Anti tampering for change of direction', 'Wired outputs': 'Alarm NO/NC (max 30 V / 200 mA)', 'Configuration': 'WEB Browser', 'Power': 'DC 12 V , PoE IEEE802.3af', 'Average consumption': '4 W', 'Temp. operation': '-30 ºC ~ 60 ºC', 'Degree of protection': 'IP66', 'Dimensions': '120 (H) x 130 (W) x 250 (D) mm', 'Weight': '2.4 kg'} | Intrusion | Wired Detectors | GJD | 4864,00 €
GJD509 | https://d1x12lhh8s9nlj.cloudfront.net/images/productos/products/GJD509/GJD509.png | GJD | ['GJD', 'Outdoor Laser Detector', 'Laser curtain coating technology', 'Adjustable detection range up to 10 x 10 m', 'Vertical coverage 90º', 'High reliability and precision', '3 beams IR detector', 'Motion detection indicator', 'Power supply 10~35 VDC', 'Outdoor use', 'Degree of protection IP65'] | {'Brand': 'GJD', 'Technology': 'Laser Technology', 'Detection range': 'Up to 10 x 10 m / 90º laser curtains for alarm and pre-alarm', 'Minimum target size': 'Depending on the distance to the detector: 2.1 cm at 3 m / 3.5 cm at 5 m / 7 cm at 10 m', 'Response time in detection': '20 ms', 'Emission characteristics': 'Wavelength: 905 nm (IR laser) / 650 nm (visible red laser during installation)', 'Tamper-resistant opening': 'Available', 'LEDs indication': 'ON/OFF, Alarm and Fault', 'Configuration': 'Configuration by remote control command GJD501', 'Wired outputs': 'Alarm and Tamper', 'Installation': '3 visible laser beams to adjust the detection area and self-learning function', 'Power': '10 at 35 VDC', 'Average consumption': '< 5 W', 'Temp. operation': '-30 ºC ~ 60 ºC', 'Degree of protection': 'IP65', 'Covered material': 'High quality PC/ASA plastic', 'Dimensions': '70 (H) x 93 (W) x 125 (D) mm'} | Intrusion | Wired Detectors | GJD | 1244,18 €
CLH-111 | https://d1x12lhh8s9nlj.cloudfront.net/images/productos/products/CLH-111/CLH-111.png | N/A | ['TSEC', 'Magnetic detector for windows and doors', 'Magnasphere Technology', 'Magnetic anti-masking', 'Anodized aluminum case', '4 Thread system', 'Valid for exterior', 'Certificate Grade 3'] | {'Security grade': 'Grade 3', 'Environmental class': 'Class 4 / Suitable for outdoor', 'Technology': 'Magnasphere', 'Power': 'High power', 'Maximum detection distance': 'On ferrous/non ferrous materials: 12/15 mm', 'Material': 'Anodized aluminium case, ABS skeleton,stainless steel sheath', 'Cable length': '2 meters / 50cm stainless steel sheath', 'Magnet': 'Neodymium', 'Resistance to mechanical shocks': 'Up to 100G', 'Electrical parameters': '30 VDC max, 250 mA, 0.25W', 'Dimensions': '50 x 15 x 15 mm'} | Intrusion | Wired Detectors | TSEC | 29,00 €
CLV-03-W | https://d1x12lhh8s9nlj.cloudfront.net/images/productos/products/CLV-03-W/CLV-03-W.png | N/A | ['TSEC', 'Impact and magnetic detector for shutters and doors', 'Magnasphere Technology', 'Magnetic anti-masking', 'Fiberglass case', '4 Thread system', 'Cable of 2 meters', 'Easy in-line or right-angled installations without any extra mounting plates'] | {'Environmental class': 'Class 2', 'Technology': 'Magnasphere', 'Material': 'Fiberglass reinforced nylon', 'Cable': '4 Thread system', 'Cable length': '2 m', 'Magnet': 'Neodymium', 'Impact radius coverage': 'In doors/windows : 1.75m\nOn the wall: 1.5m', 'Resistance to mechanical shocks': 'Up to 100G', 'Electrical parameters': '30 VDC max, 250 mA, 0.25W', 'Dimensions': '108 x 22 x 17 mm'} | Intrusion | Wired Detectors | TSEC | 31,00 €
CLR-TW-T-W | https://d1x12lhh8s9nlj.cloudfront.net/images/productos/products/CLR-TW-T-W/CLR-TW-T-W.png | N/A | ['TSEC', 'Magnetic contact', 'Magnasphere Technology', 'Magnetic anti-masking', 'High resistance to mechanical and electrical shocks', '2 Thread system', 'Requires adapter and magnet to work correctly', 'Grade 2 approved'] | {'Security grade': 'Grade 2', 'Environmental class': 'Class 2', 'Technology': 'Magnasphere', 'Power': 'High power', 'Maximum detection distance': 'With CRL-MGA: In wood 10 mm\nWith CRL-AL: On ferrous/non ferrous materials: 5/8 mm\nWith CRL-BL: In ferrous materials 6 mm', 'Material': 'Plastic', 'Cable': 'Connector for 2 cables', 'Magnet': 'Neodymium', 'Resistance to mechanical shocks': 'Up to 100G', 'Electrical parameters': '30 VDC max, 250 mA, 0.25W', 'Dimensions': '19 x Ø11 mm'} | Intrusion | Wired Detectors | TSEC | 8,23 €
WSYNC-RJ-WIFI | https://d1x12lhh8s9nlj.cloudfront.net/images/productos/products/WSYNC-RJ-WIFI/WSYNC-RJ-WIFI.png | N/A | ['TSEC', 'Dongle configuration', 'Compatible with radar detector MSK-101', 'Allows you to configure the sensitivity, detection distance and other parameters through the mobile app', 'Configuration through proprietary WiFi network created by the device'] | {} | Intrusion | Wired Detectors | TSEC | 97,00 €
OW-RT51 | https://d1x12lhh8s9nlj.cloudfront.net/images/productos/products/OW-RT51/OW-RT51.png | TSEC | ['Specific screwdriver for TSEC devices', 'Specially for the removal of maximum security screws'] | {'Brand': 'TSEC'} | Intrusion | Wired Detectors | TSEC | 53,00 €
CLR-BL-W | https://d1x12lhh8s9nlj.cloudfront.net/images/productos/products/CLR-BL-W/CLR-BL-W.png | N/A | ['TSEC', 'Adapter with magnet for magnetic installation in metal'] | {} | Intrusion | Wired Detectors | TSEC | 4,40 €
CLR-TW-4C-W | https://d1x12lhh8s9nlj.cloudfront.net/images/productos/products/CLR-TW-4C-W/CLR-TW-4C-W.png | N/A | ['TSEC', 'Magnetic contact', 'Magnasphere Technology', 'Magnetic anti-masking', 'High resistance to mechanical and electrical shocks', '4 Thread system', 'Requires adapter and magnet to work correctly', 'Grade 2 approved'] | {'Security grade': 'Grade 2', 'Environmental class': 'Class 4 / Suitable for outdoor', 'Technology': 'Magnasphere', 'Power': 'High power', 'Maximum detection distance': 'With CRL-MGA: In wood 10 mm\nWith CRL-AL: On ferrous/non ferrous materials: 5/8 mm\nWith CRL-BL: In ferrous materials 6 mm', 'Material': 'Plastic', 'Cable length': '4 wires of 50cm', 'Magnet': 'Neodymium', 'Resistance to mechanical shocks': 'Up to 100G', 'Electrical parameters': '30 VDC max, 250 mA, 0.25W', 'Dimensions': '19 x Ø11 mm'} | Intrusion | Wired Detectors | TSEC | 8,00 €
CLH-300-M-W | https://d1x12lhh8s9nlj.cloudfront.net/images/productos/products/CLH-300-M-W/CLH-300-M-W.png | N/A | ['TSEC', 'Magnetic detector for windows and doors', 'Magnasphere Technology', 'Magnetic anti-masking', 'Fiberglass case', 'Modular cable exit system', 'Easy in-line or right-angled installations without any extra mounting plates', 'Grade 2 approved'] | {'Security grade': 'Grade 2', 'Environmental class': 'Class 2', 'Technology': 'Magnasphere', 'Material': 'Fiberglass reinforced nylon', 'Cable': 'Modular cable exit system / 3 connectors', 'Magnet': 'Neodymium', 'Resistance to mechanical shocks': 'Up to 100G', 'Electrical parameters': '30 VDC max, 250 mA, 0.25W', 'Dimensions': '64 x 22.5 x 22.5 mm'} | Intrusion | Wired Detectors | TSEC | 28,00 €
CLR-AL-W | https://d1x12lhh8s9nlj.cloudfront.net/images/productos/products/CLR-AL-W/CLR-AL-W.png | N/A | ['TSEC', 'Adapter with magnet for magnetic installation in aluminum'] | {} | Intrusion | Wired Detectors | TSEC | 3,00 €
MSK-101 | https://d1x12lhh8s9nlj.cloudfront.net/images/productos/products/MSK-101/MSK-101.png | N/A | ['Outdoor detector based on the latest radar technology 24GHz', 'Coverage between 0~20m', '4 programmable NO/NC relay outputs', 'Alarm, pre-alarm, fault and tamper', 'Reduction of false alarms caused by animals', 'Detection from 0.05m/s', 'Technical polymer protection', 'LED indicator', 'Degree of protection IP67', 'Needs to be configured with WSYNC-RJ-WIFI'] | {'Environmental class': 'Class 4 / Suitable for outdoor IP67', 'Detection method': 'Motion processing engine based on FMCW radar at 24 GHz', 'Detection': 'Up to 20 m / 90º Horizontal / 30º Vertical', 'Material': 'Technical polymer', 'Outputs': '4 NC/NO programmable relay (NC by default) Tamper, fault, pre-alarm, alarm', 'Detection range': '20m configurable in 30cm steps', 'Installation height': 'From 1.5m to 2.5m', 'Detection speed': '>0.05 m/s', 'Led indicator': 'LED when the alarm goes off (switchable to off)', 'Power': '12 VDC 1000 mA', 'Temperature range': '-40ºC ~ +60ºC', 'Dimensions': '110 (w) x 103 (h) x 81 (d) mm / 150g'} | Intrusion | Wired Detectors | TSEC | 265,00 €
MSK-101-BM | https://d1x12lhh8s9nlj.cloudfront.net/images/productos/products/MSK-101-BM/MSK-101-BM.png | N/A | ['TSEC', 'Support for MSK-101', 'Allows installation at an angle of 90º', 'Valid for installations where a wall or window has to be saved', 'Plastic with technical polymer protection'] | {} | Intrusion | Wired Detectors | TSEC | 36,00 €
CLH-200-M | https://d1x12lhh8s9nlj.cloudfront.net/images/productos/products/CLH-200-M/CLH-200-M.png | N/A | ['TSEC', 'Magnetic detector for windows and doors', 'Magnasphere Technology', 'Magnetic anti-masking', 'Anodized aluminum case', 'Modular cable exit system', 'Easy in-line or right-angled installations without any extra mounting plates', 'Certificate Grade 3'] | {'Security grade': 'Grade 3', 'Environmental class': 'Class 2', 'Technology': 'Magnasphere', 'Power': 'High power', 'Maximum detection distance': 'On ferrous/non ferrous materials: 12/15 mm', 'Material': 'Anodized aluminium case, ABS skeleton', 'Cable': 'Modular cable exit system / 4 connectors', 'Magnet': 'Neodymium', 'Resistance to mechanical shocks': 'Up to 100G', 'Electrical parameters': '30 VDC max, 250 mA, 0.25W', 'Dimensions': '56 x 25 x 25 mm'} | Intrusion | Wired Detectors | TSEC | 42,00 €
MSK-101-DH | https://d1x12lhh8s9nlj.cloudfront.net/images/productos/products/MSK-101-DH/MSK-101-DH.png | N/A | ['TSEC', 'Bracket for WSYNC-RJ-WIFI', 'Allows for an easier configuration of the MSK-101', 'Plastic with technical polymer protection'] | {} | Intrusion | Wired Detectors | TSEC | 3,50 €
CLR-MGA-W | https://d1x12lhh8s9nlj.cloudfront.net/images/productos/products/CLR-MGA-W/CLR-MGA-W.png | N/A | ['TSEC', 'Adapter with magnet for magnetic installation in wood'] | {} | Intrusion | Wired Detectors | TSEC | 1,90 €
A-C3 | https://d1x12lhh8s9nlj.cloudfront.net/images/productos/products/A-C3/A-C3.png | FDP | ['FDP', 'Magnetic surface detector', 'Reed Technology', 'High power', 'Suitable for metal installation', 'High resistance to mechanical and electrical shocks', '4 Thread system', 'Metal cover', 'Suitable for exterior IP65', 'Grade 2 approved'] | {'Brand': 'FDP', 'Security grade': 'Grade 2 (EN50131-2-6)', 'Environmental class': 'Class 4 / Suitable for outdoor IP65', 'Technology': 'Reed', 'Power': 'High power', 'Maximum detection distance': 'In wood 20 mm\nIn ferrous materials 10 mm\nIn Aluminium 20 mm', 'Installation Form': 'Surface', 'Cable length': '4 60cm(2 alarm / 2 tamper wires)', 'Magnet': 'Neodymium', 'Electrical parameters': '200 VDC max, 0.5A, 10W', 'Material': 'Metallic', 'Dimensions': '52 x 19 x 13 mm'} | Intrusion | Wired Detectors | FDP | 3,40 €
UP10 | https://d1x12lhh8s9nlj.cloudfront.net/images/productos/products/UP10/UP10.png | FDP | ['FDP', 'Magnetic surface detector', 'Super slim design', 'Reed Technology', 'Suitable for installation in wood', 'High resistance to mechanical and electrical shocks', '2 Thread system', 'ABS plastic cover', 'Suitable for indoor use IP30', 'Grade 2 approved'] | {'Brand': 'FDP', 'Security grade': 'Grade 2 (EN50131-2-6)', 'Environmental class': 'Class 2 / Suitable for indoor use IP30', 'Technology': 'Reed', 'Power': 'Medium power', 'Installation Form': 'Surface', 'Cable length': '2 wires of 25cm', 'Magnet': '2x Neodymium', 'Electrical parameters': '100 VDC max, 1A', 'Material': 'ABS plastic', 'Dimensions': '68 x 20 x 5 mm'} | Intrusion | Wired Detectors | FDP | 1,70 €
A-SC4 | https://d1x12lhh8s9nlj.cloudfront.net/images/productos/products/A-SC4/A-SC4.png | FDP | ['FDP', 'Magnetic contact for shutters and metallic doors', 'Reed Technology', 'High power', 'Suitable for metal installation', 'High resistance to mechanical and electrical shocks', '4 Wire mesh system', 'Metal cover', 'Suitable for exterior IP65', 'Grade 2 approved'] | {'Brand': 'FDP', 'Security grade': 'Grade 2 (EN50131-2-6)', 'Environmental class': 'Class 2 / Suitable for outdoor IP65', 'Technology': 'Reed', 'Power': 'High power', 'Installation Form': 'Shutters and metal doors', 'Cable length': '4 wires 60cm shell', 'Magnet': 'Neodymium', 'Electrical parameters': '100 VDC max, 1A', 'Material': 'Metal', 'Dimensions (Detector / magnet)': '151 x 41 x 12 mm / 60.5 x 28.5 x 12 mm'} | Intrusion | Wired Detectors | FDP | 4,60 €
A-S1P | https://d1x12lhh8s9nlj.cloudfront.net/images/productos/products/A-S1P/A-S1P.png | FDP | ['FDP', 'Recessed magnetic detector', 'Reed Technology', 'Suitable for installation in wood', 'High resistance to mechanical and electrical shocks', '4 Thread system', 'ABS plastic cover', 'Suitable for exterior IP65', 'Grade 2 approved'] | {'Brand': 'FDP', 'Security grade': 'Grade 2 (EN50131-2-6)', 'Environmental class': 'Class 4 / Suitable for outdoor IP65', 'Technology': 'Reed', 'Power': 'Medium power', 'Installation Form': 'Built-in', 'Cable length': '4 25cm(2 alarm / 2 tamper wires)', 'Magnet': 'Neodymium', 'Electrical parameters': '100 VDC max, 1A', 'Material': 'ABS plastic', 'Dimensions': '29 x Ø10-8 mm'} | Intrusion | Wired Detectors | FDP | 1,30 €
A-CO | https://d1x12lhh8s9nlj.cloudfront.net/images/productos/products/A-CO/A-CO.png | FDP | ['FDP', 'Recessed magnetic detector', 'Reed Technology', 'High power', 'Suitable for metal installation', 'High resistance to mechanical and electrical shocks', '4 Thread system', 'Copper cover', 'Suitable for exterior IP65', 'Grade 2 approved'] | {'Brand': 'FDP', 'Security grade': 'Grade 2 (EN50131-2-6)', 'Environmental class': 'Class 4 / Suitable for outdoor IP65', 'Technology': 'Reed', 'Power': 'High Power', 'Maximum detection distance': 'In wood 20 mm\nIn ferrous materials 10 mm\nIn Aluminium 20 mm', 'Installation Form': 'Built-in', 'Cable length': '4 25cm(2 alarm / 2 tamper wires)', 'Magnet': 'Neodymium', 'Electrical parameters': '180 VDC max, 0.5A, 10W', 'Material': 'Copper', 'Dimensions': '15 (8-7) x Ø24-20-10 mm'} | Intrusion | Wired Detectors | FDP | 3,00 €
A-S10 | https://d1x12lhh8s9nlj.cloudfront.net/images/productos/products/A-S10/A-S10.png | FDP | ['FDP', 'Recessed magnetic detector', 'Reed Technology', 'Suitable for installation in wood', 'High resistance to mechanical and electrical shocks', '4 Thread system', 'Copper cover', 'Suitable for exterior IP65', 'Grade 2 approved'] | {'Brand': 'FDP', 'Security grade': 'Grade 2 (EN50131-2-6)', 'Environmental class': 'Class 4 / Suitable for outdoor IP65', 'Technology': 'Reed', 'Power': 'Medium power', 'Installation Form': 'Built-in', 'Cable length': '4 25cm(2 alarm / 2 tamper wires)', 'Magnet': 'Neodymium', 'Electrical parameters': '100 VDC max, 1A', 'Material': 'Copper', 'Dimensions': '25.6 x Ø10-7.5 mm'} | Intrusion | Wired Detectors | FDP | 1,40 €
A-C3P | https://d1x12lhh8s9nlj.cloudfront.net/images/productos/products/A-C3P/A-C3P.png | FDP | ['FDP', 'Magnetic surface detector', 'Reed Technology', 'High power', 'Suitable for metal installation', 'High resistance to mechanical and electrical shocks', '4 Thread system', 'Reduced size', 'ABS plastic cover', 'Suitable for exterior IP65', 'Grade 2 approved'] | {'Brand': 'FDP', 'Security grade': 'Grade 2 (EN50131-2-6)', 'Environmental class': 'Class 4 / Suitable for outdoor IP65', 'Technology': 'Reed', 'Power': 'High power', 'Maximum detection distance': 'In wood 20 mm\nIn ferrous materials 10 mm\nIn Aluminium 20 mm', 'Installation Form': 'Surface', 'Cable length': '4 60cm(2 alarm / 2 tamper wires)', 'Magnet': 'Neodymium', 'Electrical parameters': '100 VDC max, 1A', 'Material': 'ABS plastic', 'Dimensions': '56 x 19 x 13 mm'} | Intrusion | Wired Detectors | FDP | 2,70 €
V6 | https://d1x12lhh8s9nlj.cloudfront.net/images/productos/products/V6/V6.png | FDP | ['FDP', 'Surface vibration and impact detector', 'Adjustable sensitivity', '4 Thread system', 'ABS plastic cover', 'Suitable for indoor use IP30'] | {'Brand': 'FDP', 'Detection': 'Surface impact and vibration', 'Sensitivity': 'Adjustable via potentiometer', 'Environmental class': 'Class 2 / Suitable for indoor use IP30', 'Installation Form': 'Surface', 'Cable length': '4 wires 60 cm (2 wires for alarm and 2 wires for tamper)', 'Electrical parameters': '100 VDC max, 1A', 'Material': 'ABS plastic', 'Dimensions': '60.5 x 12 x 17 mm'} | Intrusion | Wired Detectors | FDP | 2,30 €
A-R4 | https://d1x12lhh8s9nlj.cloudfront.net/images/productos/products/A-R4/A-R4.png | FDP | ['FDP', 'Magnetic mini detector for surface', 'Reed Technology', 'Suitable for installation in wood', 'High resistance to mechanical and electrical shocks', '4 Thread system', 'Reduced size', 'ABS plastic cover', 'Suitable for exterior IP65', 'Grade 2 approved'] | {'Brand': 'FDP', 'Security grade': 'Grade 2 (EN50131-2-6)', 'Environmental class': 'Class 4 / Suitable for outdoor IP65', 'Technology': 'Reed', 'Power': 'Medium power', 'Installation Form': 'Surface', 'Cable length': '4 25cm(2 alarm / 2 tamper wires)', 'Magnet': 'Neodymium', 'Electrical parameters': '100 VDC max, 1A', 'Material': 'ABS plastic', 'Dimensions': '23.5 x 14 x 6 mm'} | Intrusion | Wired Detectors | FDP | 1,50 €
IB5 | https://d1x12lhh8s9nlj.cloudfront.net/images/productos/products/IB5/IB5.png | FDP | ['FDP', 'Surface impact detector', '4 Thread system', 'ABS plastic cover', 'Requires board for electronic SI analysis for sensitivity adjustment and correct performance', 'Suitable for indoor use IP30'] | {'Brand': 'FDP', 'Detection': 'Surface impact', 'Environmental class': 'Class 2 / Suitable for indoor use IP30', 'Installation Form': 'Surface', 'Cable length': '4 wires 60 cm (2 wires for alarm and 2 wires for tamper)', 'Compatibility': 'Requires SI electronic analysis board to adjust sensitivity', 'Electrical parameters': '100 VDC max, 1A', 'Material': 'ABS plastic', 'Dimensions': '33 x 33 x 23.5 mm'} | Intrusion | Wired Detectors | FDP | 2,70 €
A-R2 | https://d1x12lhh8s9nlj.cloudfront.net/images/productos/products/A-R2/A-R2.png | FDP | ['FDP', 'Magnetic surface detector', 'Reed Technology', 'Suitable for installation in wood', 'High resistance to mechanical and electrical shocks', '4 Thread system', 'Metal cover', 'Suitable for exterior IP65', 'Grade 2 approved'] | {'Brand': 'FDP', 'Security grade': 'Grade 2 (EN50131-2-6)', 'Environmental class': 'Class 4 / Suitable for outdoor IP65', 'Technology': 'Reed', 'Power': 'Medium power', 'Installation Form': 'Surface', 'Cable length': '4 25cm(2 alarm / 2 tamper wires)', 'Magnet': 'Neodymium', 'Electrical parameters': '100 VDC max, 1A', 'Material': 'Metallic', 'Dimensions': '46 x 9 x 12 mm'} | Intrusion | Wired Detectors | FDP | 1,50 €
SM | https://d1x12lhh8s9nlj.cloudfront.net/images/productos/products/SM/SM.png | FDP | ['FDP', 'Surface inclination detector', '4 Thread system', 'ABS plastic cover', 'Suitable for indoor use IP30'] | {'Brand': 'FDP', 'Detection': 'Inclination', 'Environmental class': 'Class IV / Indoor use IP30', 'Installation Form': 'Surface', 'Cable length': '4 wires 60 cm (2 wires for alarm and 2 wires for tamper)', 'Electrical parameters': '100 VDC max, 1A', 'Material': 'ABS plastic', 'Dimensions': '34 mm (d) x 83.3 mm (Ø)'} | Intrusion | Wired Detectors | FDP | 2,40 €
A-R2P | https://d1x12lhh8s9nlj.cloudfront.net/images/productos/products/A-R2P/A-R2P.png | FDP | ['FDP', 'Magnetic surface detector', 'Reed Technology', 'Suitable for installation in wood', 'High resistance to mechanical and electrical shocks', '4 Thread system', 'ABS plastic cover', 'Suitable for exterior IP65', 'Grade 2 approved'] | {'Brand': 'FDP', 'Security grade': 'Grade 2 (EN50131-2-6)', 'Environmental class': 'Class 4 / Suitable for outdoor IP65', 'Technology': 'Reed', 'Power': 'Medium power', 'Installation Form': 'Surface', 'Cable length': '4 25cm(2 alarm / 2 tamper wires)', 'Magnet': 'Neodymium', 'Electrical parameters': '100 VDC max, 1A', 'Material': 'ABS plastic', 'Dimensions': '46.5 x 9 x 12 mm'} | Intrusion | Wired Detectors | FDP | 1,40 €
A-R3 | https://d1x12lhh8s9nlj.cloudfront.net/images/productos/products/A-R3/A-R3.png | FDP | ['FDP', 'Magnetic surface detector', 'Reed Technology', 'Suitable for installation in wood', 'High resistance to mechanical and electrical shocks', '4 Thread system', 'Metal cover', 'Suitable for exterior IP65', 'Grade 2 approved'] | {'Brand': 'FDP', 'Security grade': 'Grade 2 (EN50131-2-6)', 'Environmental class': 'Class 4 / Suitable for outdoor IP65', 'Technology': 'Reed', 'Power': 'Medium power', 'Installation Form': 'Surface', 'Cable length': '4 25cm(2 alarm / 2 tamper wires)', 'Magnet': 'Neodymium', 'Electrical parameters': '100 VDC max, 1A', 'Material': 'Metallic', 'Dimensions': '32 x 15 x 8 mm'} | Intrusion | Wired Detectors | FDP | 1,80 €
A-SS1 | https://d1x12lhh8s9nlj.cloudfront.net/images/productos/products/A-SS1/A-SS1.png | FDP | ['FDP', 'Magnetic mini detector for embedding', 'Reed Technology', 'Suitable for installation in wood', 'High resistance to mechanical and electrical shocks', '4 Thread system', 'Reduced size', 'Copper cover', 'Suitable for exterior IP65', 'Grade 2 approved'] | {'Brand': 'FDP', 'Security grade': 'Grade 2 (EN50131-2-6)', 'Environmental class': 'Class 4 / Suitable for outdoor IP65', 'Technology': 'Reed', 'Power': 'Medium power', 'Installation Form': 'Built-in', 'Cable length': '4 25cm(2 alarm / 2 tamper wires)', 'Magnet': 'Neodymium', 'Electrical parameters': '100 VDC max, 1A', 'Material': 'Copper', 'Dimensions': '15 x Ø10-6 mm'} | Intrusion | Wired Detectors | FDP | 1,90 €
R5M | https://d1x12lhh8s9nlj.cloudfront.net/images/productos/products/R5M/R5M.png | FDP | ['FDP', 'Magnetic surface detector', 'Reed Technology', 'Suitable for installation in wood', 'High resistance to mechanical and electrical shocks', 'Modular cable exit system', 'ABS plastic cover', 'Suitable for indoor use IP40', 'Grade 2 approved'] | {'Brand': 'FDP', 'Security grade': 'Grade 2 (EN50131-2-6)', 'Environmental class': 'Class 2 / Suitable for indoor use IP40', 'Technology': 'Reed', 'Power': 'Medium power', 'Installation Form': 'Surface', 'Cable connection': 'Through terminal', 'Magnet': 'Neodymium', 'Electrical parameters': '100 VDC max, 1A', 'Material': 'ABS plastic', 'Dimensions': '60 x 11 x 13mm'} | Intrusion | Wired Detectors | FDP | 1,80 €
A-R3P | https://d1x12lhh8s9nlj.cloudfront.net/images/productos/products/A-R3P/A-R3P.png | FDP | ['FDP', 'Magnetic surface detector', 'Reed Technology', 'Suitable for installation in wood', 'High resistance to mechanical and electrical shocks', '4 Thread system', 'ABS plastic cover', 'Suitable for exterior IP65', 'Grade 2 approved'] | {'Brand': 'FDP', 'Security grade': 'Grade 2 (EN50131-2-6)', 'Environmental class': 'Class 4 / Suitable for outdoor IP65', 'Technology': 'Reed', 'Power': 'Medium power', 'Installation Form': 'Surface', 'Cable length': '4 25cm(2 alarm / 2 tamper wires)', 'Magnet': 'Neodymium', 'Electrical parameters': '100 VDC max, 1A', 'Material': 'ABS plastic', 'Dimensions': '32 x 15 x 8 mm'} | Intrusion | Wired Detectors | FDP | 1,60 €
SI | https://d1x12lhh8s9nlj.cloudfront.net/images/productos/products/SI/SI.png | FDP | ['FDP', 'Board for electronic analysis of impact sensors IB5', '2 inputs', '1 relay output NO/NC', 'Independent and adjustable sensitivity on each input', 'Input power 12~14 VDC'] | {'Brand': 'FDP', 'Inputs': '2 differentiated inputs (up to 10 devices)', 'Outputs': '1 relay output NO/NC', 'Configuration': 'Potentiometer for each input for sensitivity adjustment / Possibility of connecting end of line resistance 10 kΩ', 'Compatibility': 'IB5 shock detector', 'Power': '12~14 V DC'} | Intrusion | Wired Detectors | FDP | 7,50 €
AM-IR1 | https://d1x12lhh8s9nlj.cloudfront.net/images/productos/products/AM-IR1/AM-IR1.png | AMC | ['AMC', 'Pet immune volumetric PIR detector', 'Certificate Grade 2', 'Motion detection indicator', 'Detection: 7 m Range / 15 m / H: 100º', 'End-of-line (EOL) resistors selectable by jumpers', 'Pulse, range and LED adjustable by switch', 'Tamper-resistant opening', 'Pet Proof ≤ 15Kg', 'Power 13.8VDC', 'Compatible with Ajax Transmitter (Transmitter and MultiTransmitter)', 'Interior use', 'White colour'] | {'Brand': 'AMC', 'Technology': 'PIR', 'Security grade': 'Grade 2', 'Detection range': '15 m / 100º H', 'Pet immunity': '≤15 Kg', 'Installation height': 'From 1.8 to 2.2 m', 'Anti-masking': 'Not available', 'Detection test': 'Available\nPIR (flashing green led)', 'Self-test': 'Not available', 'DIP Switch configuration': '1 - Sensitivity: Off=1 pulse / On=2 pulses\n2 - Range: Off=15 m / On=7 m\n3 - LED (On/Off)', 'Microwave sensitivity': 'Adjustable (potentiometer)', 'LEDs indication': 'Alarm (blue)', 'Connection mode': 'End-of-line resistors: 2EOL', 'End-of-line resistor values': 'With the 3 jumpers:\nRest 2k2\nAlarm 2k2+4k7\nTamper open circuit', 'Installation': 'Surface mounting or wall mounting AM-SN1', 'Power': '9~15 VDC / 19 mA', 'Temp. operation': '-10º C ~ 40º C', 'Dimensions (without bracket)': '114 (H) x 63 (W) x 40 (D) mm', 'Colour': 'White'} | Intrusion | Wired Detectors | AMC | 5,42 €
AM-DT1 | https://d1x12lhh8s9nlj.cloudfront.net/images/productos/products/AM-DT1/AM-DT1.png | AMC | ['AMC', 'PIR volumetric detector, pet immune, double technology', 'Certificate Grade 2', 'Double technology: 1 IR, 1 microwaves', 'Motion detection indicator', 'Detection: 7 m Range / 15 m / H: 100º', 'End-of-line (EOL) resistors selectable by jumpers', 'Pulse, range and LED adjustable by switch', 'AND (dual technology) / OR alarm function (only with microwave)', 'Tamper-resistant opening', 'Pet Proof ≤ 15Kg', 'Power 13.8VDC', 'Compatible with Ajax Transmitter (Transmitter and MultiTransmitter)', 'Interior use', 'White colour'] | {'Brand': 'AMC', 'Technology': 'PIR and microwave sensor', 'Detection operation': 'AND (IR and microwaves) / OR (IR or microwaves)', 'Security grade': 'Grade 2', 'Detection range': '15 m / 100º H', 'Pet immunity': '≤15 Kg', 'Installation height': 'From 1.8 to 2.2 m', 'Anti-masking': 'Not available', 'Microwave sensor': '9.3 - 9.9 - 10.5 GHz', 'Detection test': 'Available\nPIR (flashing green led)\nMicrowave (blinking yellow led)', 'Self-test': 'Not available', 'DIP Switch configuration': '1 - LED (On/Off)\n2 - Range: Off=15 m / On=7 m\n3 - Sensitivity: Off=1 pulse / On=2 pulses\n4 y 5 - OFF-OFF = AND / ON-OFF=OR / ON-ON=AUTO OR', 'Microwave sensitivity': 'Adjustable (potentiometer)', 'LEDs indication': 'Alarm (blue), PIR Alarm (green), Microwave Alarm (yellow)', 'Connection mode': 'End-of-line resistors: 2EOL', 'End-of-line resistor values': 'With the 3 jumpers:\nRest 2k2\nAlarm 2k2+4k7\nTamper open circuit', 'Installation': 'Surface mounting or wall mounting AM-SN1', 'Power': '9~15 VDC / 27 mA', 'Temp. operation': '-10º C ~ 40º C', 'Dimensions (without bracket)': '114 (H) x 63 (W) x 40 (D) mm', 'Colour': 'White'} | Intrusion | Wired Detectors | AMC | 14,16 €
AM-SN1 | https://d1x12lhh8s9nlj.cloudfront.net/images/productos/products/AM-SN1/AM-SN1.png | AMC | ['AMC', 'Wall bracket', 'Compatible with AMC detectors PIR volumetric detector', 'White colour'] | {'Brand': 'AMC', 'Compatibility': 'AM-DT2AM / AM-DT1 / AM-IR1 / AM-IR1S', 'Colour': 'White'} | Intrusion | Wired Detectors | AMC | 0,73 €
AM-DT2-AM | https://d1x12lhh8s9nlj.cloudfront.net/images/productos/products/AM-DT2-AM/AM-DT2-AM.png | AMC | ['AMC', 'PIR volumetric detector, pet immune, double technology', 'Certificate Grade 3', 'Double technology: 1 IR, 1 microwaves', 'Anti-masking sensor', 'Motion detection indicator', 'Detection: 7 m Range / 15 m / H: 100º', 'End-of-line (EOL) resistors selectable by jumpers', 'Pulse, range and LED adjustable by switch', 'AND (dual technology) / OR alarm function (only with microwave)', 'Tamper-resistant opening', 'Pet Proof ≤ 15Kg', 'Power 13.8VDC', 'Compatible with Ajax Transmitter (Transmitter and MultiTransmitter)', 'Interior use', 'White colour'] | {'Brand': 'AMC', 'Technology': 'PIR and microwave sensor', 'Detection operation': 'AND (IR and microwaves) / OR (IR or microwaves)', 'Security grade': 'Grade 3', 'Detection range': '15 m / 100º H', 'Pet immunity': '≤15 Kg', 'Installation height': 'From 1.8 to 2.2 m', 'Anti-masking': 'Available', 'Microwave sensor': '9.3 - 9.9 - 10.5 GHz', 'Microwave deactivation': "Available. BS' terminal to connect to alarm panel output and disable microwave with disarming", 'Detection test': 'Available\nPIR (flashing green led)\nMicrowave (blinking yellow led)', 'Self-test': 'Available', 'DIP Switch configuration': '1 - LED (On/Off)\n2 - Range: Off=15 m / On=7 m\n3 - Sensitivity: Off=1 pulse / On=2 pulses\n4 y 5 - OFF-OFF = AND / ON-OFF=OR / ON-ON=AUTO OR', 'Microwave sensitivity': 'Adjustable (potentiometer)', 'LEDs indication': 'Alarm (blue), PIR Alarm (green), Microwave Alarm (yellow)', 'Connection mode': 'End-of-line resistors: 2EOL / 3EOL', 'End-of-line resistor values': '1k, 2k2, 4k7, 5k6, 6k8 (tamper and alarm)', 'Installation': 'Surface mounting or wall mounting AM-SN1', 'Power': '9~15 VDC / 32 mA', 'Temp. operation': '-10º C ~ 40º C', 'Dimensions (without bracket)': '114 (H) x 63 (W) x 40 (D) mm', 'Colour': 'White'} | Intrusion | Wired Detectors | AMC | 14,53 €
AM-IR1-S | https://d1x12lhh8s9nlj.cloudfront.net/images/productos/products/AM-IR1-S/AM-IR1-S.png | AMC | ['AMC', 'Analog volumetric PIR detector', 'Motion detection indicator', 'Detection: Range 12m / H: 100º', 'End-of-line (EOL) resistors selectable by jumpers', 'Tamper-resistant opening', 'Pet Proof ≤ 15Kg', 'Power 13.8VDC', 'Compatible with Ajax Transmitter (Transmitter and MultiTransmitter)', 'Interior use', 'White colour'] | {'Brand': 'AMC', 'Technology': 'PIR', 'Security grade': 'Not available', 'Detection range': '12 m / 100º H', 'Pet immunity': '≤15 Kg', 'Installation height': 'From 1.8 to 2.2 m', 'Anti-masking': 'Not available', 'Detection test': 'Available\nPIR (flashing green led)', 'Self-test': 'Not available', 'DIP Switch configuration': 'Not available', 'LEDs indication': 'Alarm (blue)', 'Connection mode': 'End-of-line resistors: 2EOL', 'End-of-line resistor values': 'With the 3 jumpers:\nRest 2k2\nAlarm 2k2+4k7\nTamper open circuit', 'Installation': 'Surface mounting or wall mounting AM-SN1', 'Power': '9~15 VDC / 19 mA', 'Temp. operation': '-10º C ~ 40º C', 'Dimensions (without bracket)': '114 (H) x 63 (W) x 40 (D) mm', 'Colour': 'White'} | Intrusion | Wired Detectors | AMC | 4,93 €
XTL-CH10055001 | https://d1x12lhh8s9nlj.cloudfront.net/images/productos/products/XTL-CH10055001/XTL-CH10055001.png | N/A | ['Xtralis Adpro PRO E-18', 'PIR', 'Nominal range 24m. x 21m.', 'Opening angle 50°', 'Polyethylene front filter', '3 configurable alarm outputs', 'Antivandalism systems: Antimasking, change of alignment, disassembly, opening of detector', 'High-level integration with NVR+ Adpro eFT/iFT series (RS485/IP)', 'Cobertura Zona Cero 360PROtect(TM)', 'Configurable sensitivity', 'Designed in compliance with EN50606 Grade III', 'Protection Index IP65', 'Food 10,5-30VCC or 24VCA'] | {'Detection type': 'Volumetric, short range', 'Nominal range (L x W), width in nominal range': '24m. x 21m.', 'Opening angle': '50°', 'Technology 360PROtect(TM), zero angle control': 'From -1m. up to +8m.', 'Spectral response': '8-14μm, with double filter', 'Front filter': 'HDPE filter, IR-transmissive', 'Pyroelectric sensor (differential)': 'Single channel', 'Detection speed range': '0,2 - 5 m/s', 'Alarm outputs (programmable)': '3', 'Alarm settings (programmable)': 'Main Zone Alarm; Zero Zone Alarm (360PROtec); Support Tamper Alarm; Cover Tamper Alarm; Detector Alignment Alarm; Anti-Mask Alarm; Fault Alarm (Power, Temperature, Heater)', 'Output load (max.)': '3 x Solid State Relays 75mA max. @ 60VDC', 'Supply voltage': '10,5 - 30VCC, 24VCA ±15% with auto-detection', 'Power supply current': 'approx. 18mA @ 12VCC, 12mA @ 24VCC, 30mA @ 24VCA (@ +25°C) excluido el calefactor', 'Heater power': 'Not available', 'Operating temperature': 'From -20°C to +60°C', 'Housing material': 'Luran® S (ASA)', 'IP protection grade': 'IP65', 'Mounting': 'Wall and pole mounting: support with cables included', 'Weight (including cable support)': 'approx. 1650g.', 'Dimensions': '358mm. x 188mm. x 290mm.', 'CE certification (incl. RoHS II, REACH, WEEE)': 'All ADPRO PRO E products comply with the European Directive 2011/65/EU (RoHS II), the EC Directive 1907/2006+2011 (REACH), the European Directive 2002/96/EG (WEEE) or are not included in the scope of these directives.', 'Warranty': '24 months'} | Intrusion | Wired Detectors | Xtralis | 307,00 €
XTL-CH11001001 | https://d1x12lhh8s9nlj.cloudfront.net/images/productos/products/XTL-CH11001001/XTL-CH11001001.png | N/A | ['Xtralis ADPRO PRO-E HDPE filter', 'Replacement of front filter for Adpro PRO-E series detectors', 'Made of high density polyethylene', 'Sold as a package with 10 units', 'Easy replacement without uninstalling the detector', 'Not valid for Adpro PRO E-H series detectors'] | {'Spare part type': 'Replacement front filter (10 units)', 'Material': 'HDPE high density polyethylene', 'Compatibility': 'Adpro PRO-E series detectors'} | Intrusion | Wired Detectors | Xtralis | 14,90 €
XTL-CH19000301 | https://d1x12lhh8s9nlj.cloudfront.net/images/productos/products/XTL-CH19000301/XTL-CH19000301.png | N/A | ['Xtralis Adpro IFM-485-ST', 'For two-way communications with Adpro PRO E range of detectors', 'Preconfigured and equipped with the necessary connectors to work with any detector of the PRO E range', 'Remote access to the Adpro PRO E detector', 'Metal housing', 'Status and communication indicator LEDs'] | {'Power supply (external power supply not included)': '12-30VDC /24VAC, max. 300mA', 'Dimensions': '104,8 x 95,3 x 25,4 mm.', 'Weight': '386 g.', 'Certificates': '2011/65/EU RoHS2 Directive\n2014/30/EU EMC Directive\nEN 50130-4:2011\nEN 61000-6-3:2007 + A1:2011\nEN 50581:2012', 'Warranty': '24 months'} | Intrusion | Wired Detectors | Xtralis | 369,00 €
XTL-CH12005001 | https://d1x12lhh8s9nlj.cloudfront.net/images/productos/products/XTL-CH12005001/XTL-CH12005001.png | N/A | ['Xtralis ADPRO PRO-E IPM', 'PoE Ethernet converter module to RS-485 for installation inside detector', 'Valid for Adpro PRO E series detectors', 'Valid for configuration and connection with Adpro NVR+', 'Supports connection to 2 detectors for data and power (max 1 PRO E-H series)'] | {'Dimensions (L x W x H)': '108 mm x 87 mm x26 mm', 'PoE Ethernet consumption': '1,92 W', 'Current consumption': '40 mA @ 48 VDC', 'Weight': '0,060 Kgr.', 'Connector': 'RJ-45', 'Local network interface': 'Ethernet 10Base-T or 100Base-TX (Autosensing)', 'Protocol': 'TCP/IP, UDP/IP, ARP, Telnet, ICMP, SNMP, DHCP, BOOTP, TFTP, AutoIP and HTTP', 'Compliance': 'IEEE 802.3af Standard for Power over Ethernet 10/100 BaseT', 'Certifications': '2011/65/EU RoHS2 Directive2014/30/EU EMC Directive\n2001/95/EC GPS Directive\nEN 50581:2012EN 50130-4:2011EN 61000-6-3:2007 + A1:2011\nEN 62368-1:2014'} | Intrusion | Wired Detectors | Xtralis | 369,00 €
MC-RMMC-L | https://d1x12lhh8s9nlj.cloudfront.net/images/productos/products/MC-RMMC-L/MC-RMMC-L.png | N/A | ['Magnetic contact for shutters and metallic doors', 'Reed Technology', 'High power', 'Suitable for metal installation', 'L-Installation Bracket', 'Resistance to mechanical and electrical shocks', '2-wire system'] | {'Technology': 'Reed', 'Power': 'High power', 'Maximum detection distance': 'Up to 50mm depending on the material where it is installed', 'Material': 'Metallic', 'Cable': '2 wires protected by metal mesh', 'Magnet': 'Neodymium', 'Resistance to mechanical shocks': 'Up to 19KgS', 'Electrical parameters': '100 VDC/VAC max, 500mA, 10W', 'Dimensions': 'Detector: 106 (W) x 10 (H) x 38 (D) mm\nMagnet: 106 (W) x 16 (H) x 16 (D) mm'} | Intrusion | Wired Detectors | Magnetic contacts and other detectors | 4,50 €
MC-SMMC-A1 | https://d1x12lhh8s9nlj.cloudfront.net/images/productos/products/MC-SMMC-A1/MC-SMMC-A1.png | N/A | ['Magnetic surface detector', 'Reed Technology', 'High power', 'Suitable for metal installation', 'Resistance to mechanical and electrical shocks', 'System of 2 wires protected by metal mesh'] | {'Technology': 'Reed', 'Power': 'High power', 'Maximum detection distance': 'Up to 30mm depending on the material where it is installed', 'Material': 'Metallic', 'Cable': '2 wires protected by metal mesh', 'Magnet': 'Neodymium', 'Resistance to mechanical shocks': 'Up to 15KgS', 'Electrical parameters': '100 VDC/VAC max, 500mA, 10W', 'Dimensions': 'Detector: 49 (W) x 9.6 (H) x 20 (D) mm\nMagnet: 49 (W) x 9.6 (H) x 20 (D) mm'} | Intrusion | Wired Detectors | Magnetic contacts and other detectors | 3,50 €
MC-SMMC-A2 | https://d1x12lhh8s9nlj.cloudfront.net/images/productos/products/MC-SMMC-A2/MC-SMMC-A2.png | N/A | ['Magnetic surface detector', 'Reed Technology', 'High power', 'Suitable for metal installation', 'Resistance to mechanical and electrical shocks', 'System of 2 wires protected by metal mesh'] | {'Technology': 'Reed', 'Power': 'High power', 'Maximum detection distance': 'Up to 40mm depending on the material where it is installed', 'Material': 'Metallic', 'Cable': '2 wires protected by metal mesh', 'Magnet': 'Neodymium', 'Resistance to mechanical shocks': 'Up to 15KgS', 'Electrical parameters': '100 VDC/VAC max, 500mA, 10W', 'Dimensions': 'Detector: 48 (W) x 24.2 (H) x 15 (D) mm\nMagnet: 48 (W) x 24.2 (H) x 15 (D) mm'} | Intrusion | Wired Detectors | Magnetic contacts and other detectors | 3,50 €
MC-SWPC-M2 | https://d1x12lhh8s9nlj.cloudfront.net/images/productos/products/MC-SWPC-M2/MC-SWPC-M2.png | N/A | ['Magnetic surface detector', 'Reed Technology', 'Suitable for installation in wood', 'Resistance to mechanical and electrical shocks', '2-wire system'] | {'Technology': 'Reed', 'Power': 'Medium power', 'Maximum detection distance': 'Up to 20mm depending on the material where it is installed', 'Material': 'Plastic', 'Cable': '2 wires', 'Cable length': '35 cm', 'Magnet': 'Neodymium', 'Resistance to mechanical shocks': 'Up to 16KgS', 'Electrical parameters': '100 VDC/VAC max, 500mA, 10W', 'Dimensions': 'Detector: 23 (W) x 14 (H) x 6.5 (D) mm\nMagnet: 23 (W) x 14 (H) x 6.5 (D) mm'} | Intrusion | Wired Detectors | Magnetic contacts and other detectors | 0,90 €
MC-RMMC | https://d1x12lhh8s9nlj.cloudfront.net/images/productos/products/MC-RMMC/MC-RMMC.png | N/A | ['Magnetic contact for shutters and metallic doors', 'Reed Technology', 'High power', 'Suitable for metal installation', 'Resistance to mechanical and electrical shocks', '2-wire system'] | {'Technology': 'Reed', 'Power': 'High power', 'Maximum detection distance': 'Up to 50mm depending on the material where it is installed', 'Material': 'Metallic', 'Cable': '2 wires protected by metal mesh', 'Magnet': 'Neodymium', 'Resistance to mechanical shocks': 'Up to 24KgS', 'Electrical parameters': '100 VDC/VAC max, 500mA, 10W', 'Dimensions': 'Detector: 106 (W) x 10 (H) x 38 (D) mm\nMagnet: 106 (W) x 16 (H) x 16 (D) mm'} | Intrusion | Wired Detectors | Magnetic contacts and other detectors | 4,00 €
MC-EMPC | https://d1x12lhh8s9nlj.cloudfront.net/images/productos/products/MC-EMPC/MC-EMPC.png | N/A | ['Recessed magnetic detector', 'Reed Technology', 'High power', 'Suitable for metal installation', 'Resistance to mechanical and electrical shocks', '2-wire connection system'] | {'Technology': 'Reed', 'Power': 'High power', 'Maximum detection distance': 'Up to 30mm depending on the material where it is installed', 'Material': 'Plastic', 'Cable': '2 wires', 'Cable length': '35 cm', 'Magnet': 'Neodymium', 'Resistance to mechanical shocks': 'Up to 18KgS', 'Electrical parameters': '100 VDC/VAC max, 500mA, 10W', 'Dimensions': 'Detector: 25 x Ø24-19-15 mm\nMagnet: 25 x Ø24-19-15 mm'} | Intrusion | Wired Detectors | Magnetic contacts and other detectors | 1,30 €
MC-SWPC | https://d1x12lhh8s9nlj.cloudfront.net/images/productos/products/MC-SWPC/MC-SWPC.png | N/A | ['Magnetic surface detector', 'Reed Technology', 'Suitable for installation in wood', 'Resistance to mechanical and electrical shocks', '2-wire system'] | {'Technology': 'Reed', 'Power': 'Medium power', 'Maximum detection distance': 'Up to 20mm depending on the material where it is installed', 'Material': 'Plastic', 'Cable': '2 wires', 'Cable length': '35 cm', 'Magnet': 'Neodymium', 'Resistance to mechanical shocks': 'Up to 16KgS', 'Electrical parameters': '100 VDC/VAC max, 500mA, 10W', 'Dimensions': 'Detector: 64 (W) x 13 (H) x 13 (D) mm\nMagnet: 64 (W) x 13 (H) x 13 (D) mm'} | Intrusion | Wired Detectors | Magnetic contacts and other detectors | 0,80 €
MC-SMMC | https://d1x12lhh8s9nlj.cloudfront.net/images/productos/products/MC-SMMC/MC-SMMC.png | N/A | ['Magnetic surface detector', 'Reed Technology', 'High power', 'Suitable for metal installation', 'Resistance to mechanical and electrical shocks', '2-wire system'] | {'Technology': 'Reed', 'Power': 'High power', 'Maximum detection distance': 'Up to 30mm depending on the material where it is installed', 'Material': 'Metallic', 'Cable': '2 wires', 'Cable length': '35 cm', 'Magnet': 'Neodymium', 'Resistance to mechanical shocks': 'Up to 15KgS', 'Electrical parameters': '100 VDC/VAC max, 500mA, 10W', 'Dimensions': 'Detector: 49 (W) x 9.6 (H) x 20 (D) mm\nMagnet: 49 (W) x 9.6 (H) x 20 (D) mm'} | Intrusion | Wired Detectors | Magnetic contacts and other detectors | 3,00 €
MC-SWPS-1 | https://d1x12lhh8s9nlj.cloudfront.net/images/productos/products/MC-SWPS-1/MC-SWPS-1.png | N/A | ['Magnetic surface detector', 'Reed Technology', 'Suitable for installation in wood', 'Resistance to mechanical and electrical shocks', 'Terminal connection system'] | {'Technology': 'Reed', 'Power': 'Medium power', 'Maximum detection distance': 'Up to 20mm depending on the material where it is installed', 'Material': 'Plastic', 'Cable': 'Connector for 5 cables', 'Magnet': 'Neodymium', 'Resistance to mechanical shocks': 'Up to 20KgS', 'Electrical parameters': '100 VDC/VAC max, 500mA, 10W', 'Dimensions': 'Detector: 64.6 (W) x 11.5 (H) x 13.1 (D) mm\nMagnet: 64.6 (W) x 11.5 (H) x 13.1 (D) mm'} | Intrusion | Wired Detectors | Magnetic contacts and other detectors | 2,30 €
MC-EWPS | https://d1x12lhh8s9nlj.cloudfront.net/images/productos/products/MC-EWPS/MC-EWPS.png | N/A | ['Recessed magnetic detector', 'Reed Technology', 'Suitable for installation in wood', 'Resistance to mechanical and electrical shocks', 'Terminal connection system'] | {'Technology': 'Reed', 'Power': 'Medium power', 'Type of contact': 'Normally closed', 'Maximum detection distance': 'Up to 15mm depending on the material where it is installed', 'Material': 'Plastic', 'Cable': 'Connector for 2 cables', 'Magnet': 'Neodymium', 'Resistance to mechanical shocks': 'Up to 12KgS', 'Electrical parameters': '100 VDC/VAC max, 500mA, 10W', 'Dimensions': 'Detector: 30 x Ø10.5 x Ø9.5 mm\nMagnet: 22 x Ø10.5 x Ø9 mm'} | Intrusion | Wired Detectors | Magnetic contacts and other detectors | 2,00 €
MC-SWPS | https://d1x12lhh8s9nlj.cloudfront.net/images/productos/products/MC-SWPS/MC-SWPS.png | N/A | ['Magnetic surface detector', 'Reed Technology', 'Suitable for installation in wood', 'Resistance to mechanical and electrical shocks', 'Terminal connection system'] | {'Technology': 'Reed', 'Power': 'Medium power', 'Maximum detection distance': 'Up to 20mm depending on the material where it is installed', 'Material': 'Plastic', 'Cable': 'Connector for 2 cables', 'Magnet': 'Neodymium', 'Resistance to mechanical shocks': 'Up to 20KgS', 'Electrical parameters': '100 VDC/VAC max, 500mA, 10W', 'Dimensions': 'Detector: 63.5 (W) x 13 (H) x 19 (D) mm\nMagnet: 63.5 (W) x 12.8 (H) x 12 (D) mm'} | Intrusion | Wired Detectors | Magnetic contacts and other detectors | 1,00 €
MC-EMPS | https://d1x12lhh8s9nlj.cloudfront.net/images/productos/products/MC-EMPS/MC-EMPS.png | N/A | ['Recessed magnetic detector', 'Reed Technology', 'High power', 'Suitable for metal installation', 'Resistance to mechanical and electrical shocks', 'Terminal connection system'] | {'Technology': 'Reed', 'Power': 'High power', 'Maximum detection distance': 'Up to 25mm depending on the material where it is installed', 'Material': 'Plastic', 'Cable': 'Connector for 2 cables', 'Magnet': 'Neodymium', 'Resistance to mechanical shocks': 'Up to 10KgS', 'Electrical parameters': '100 VDC/VAC max, 500mA, 10W', 'Dimensions': 'Detector: 30 x Ø18.5 mm\nTerminal: Ø9.5 mm\nMagnet: 21 x Ø19 mm'} | Intrusion | Wired Detectors | Magnetic contacts and other detectors | 2,00 €
MC-SWPC-M1 | https://d1x12lhh8s9nlj.cloudfront.net/images/productos/products/MC-SWPC-M1/MC-SWPC-M1.png | N/A | ['Magnetic surface detector', 'Reed Technology', 'Suitable for installation in wood', 'Resistance to mechanical and electrical shocks', '2-wire system'] | {'Technology': 'Reed', 'Power': 'Medium power', 'Maximum detection distance': 'Up to 20mm depending on the material where it is installed', 'Material': 'Plastic', 'Cable': '2 wires', 'Cable length': '35 cm', 'Magnet': 'Neodymium', 'Resistance to mechanical shocks': 'Up to 14KgS', 'Electrical parameters': '100 VDC/VAC max, 500mA, 10W', 'Dimensions': 'Detector: 33.5 (W) x 13.5 (H) x 7.5 (D) mm\nMagnet: 33.5 (W) x 13.5 (H) x 7.5 (D) mm'} | Intrusion | Wired Detectors | Magnetic contacts and other detectors | 0,80 €
MC-EWPC | https://d1x12lhh8s9nlj.cloudfront.net/images/productos/products/MC-EWPC/MC-EWPC.png | N/A | ['Recessed magnetic detector', 'Reed Technology', 'Suitable for installation in wood', 'Resistance to mechanical and electrical shocks', '2-wire connection system'] | {'Technology': 'Reed', 'Power': 'Medium power', 'Type of contact': 'Normally closed', 'Maximum detection distance': 'Up to 15mm depending on the material where it is installed', 'Material': 'Plastic', 'Cable': '2 wires', 'Cable length': '35 cm', 'Magnet': 'Neodymium', 'Resistance to mechanical shocks': 'Up to 15KgS', 'Electrical parameters': '100 VDC/VAC max, 500mA, 10W', 'Dimensions': 'Detector: 17 x Ø11-9 mm\nMagnet: 17 x Ø11-9 mm'} | Intrusion | Wired Detectors | Magnetic contacts and other detectors | 0,90 €
MC-SWPS-N | https://d1x12lhh8s9nlj.cloudfront.net/images/productos/products/MC-SWPS-N/MC-SWPS-N.png | N/A | ['Magnetic surface detector', 'Reed Technology', 'Suitable for installation in wood', 'Resistance to mechanical and electrical shocks', 'NO/NC Terminal connection system'] | {'Technology': 'Reed', 'Power': 'Medium power', 'Maximum detection distance': 'Up to 20mm depending on the material where it is installed', 'Material': 'Plastic', 'Cable': 'Connector for 3 terminals (COM/NC)', 'Magnet': 'Neodymium', 'Resistance to mechanical shocks': 'Up to 16KgS', 'Electrical parameters': '100 VDC/VAC max, 500mA, 10W', 'Dimensions': 'Detector: 63.5 (W) x 13 (H) x 19 (D) mm\nMagnet: 63.5 (W) x 12.8 (H) x 12 (D) mm'} | Intrusion | Wired Detectors | Magnetic contacts and other detectors | 3,00 €
AB-60 | https://d1x12lhh8s9nlj.cloudfront.net/images/productos/products/AB-60/AB-60.png | N/A | ['Duoble beam infrared barrier for outdoor', 'Wired', 'Maximum detection transmitter / receiver 180 m (interior) and 60 m (exterior)', 'Double adjustable lens', 'H: ±90º / V: ±10º', 'DIP Switch for programming', '4 work frequencies', 'Easy programming over LED Display', 'Power 12~24 VDC/VAC'] | {'Detection range': '180m indoor / 60m outdoor', 'Number of beams': '2', 'Detection method': 'Interruption of the 2 beams at once', 'Interruption time': '50ms, 100ms, 300ms, 700ms (available)', 'Frequency channels': '4 different channels over DIP Switch', 'Alarm outputs': '1 relay NO/NC (max. 30VDC/VAC, 1A), Tamper NC', 'Alignment angle': 'Horizontal 180°(±90°), Vertical 20°(±10°)', 'Adjustment method': 'Over LCD Display between 0-99', 'Operating temperature': '-25ºC ~ +55ºC', 'Degree of protection': 'IP65', 'Power': '12~24 VDC/VAC, 75 mA max.', 'Dimensions': '211.5 (H) x 79.9 (W) x 74.7 (D) mm'} | Intrusion | Infrared Barriers | N/A | 18,00 €
ABO-20L | https://d1x12lhh8s9nlj.cloudfront.net/images/productos/products/ABO-20L/ABO-20L.png | N/A | ['Single beam infrared barrier for outdoor', 'Wired', 'Maximum detection transmitter / receiver 20 m (interior) and 10 m (exterior)', 'Reduced size', 'Power 12-24 VDC/VAC'] | {'Detection range': '20m indoor / 10 m outdoor', 'Number of beams': '1', 'Detection method': 'Infrared beam interruption', 'Frequency channels': '1 channel', 'Alarm outputs': '1 relay NO/NC (max. 36VDC/VAC, 1A)', 'Adjustment method': 'Over LED', 'Operating temperature': '-25ºC ~ +55ºC', 'Power': '12~24 VDC/VAC, 30 mA max.', 'Dimensions': '75.3 (H) x 49.2 (W) x 29.6 (D) mm'} | Intrusion | Infrared Barriers | N/A | 5,00 €
ABE-150 | https://d1x12lhh8s9nlj.cloudfront.net/images/productos/products/ABE-150/ABE-150.png | N/A | ['Triple beam infrared barrier for outdoor', 'Wired', 'Maximum detection transmitter / receiver 450 m (interior) and 150 m (exterior)', 'Triple adjustable lens', 'H: ±90º / V: ±10º', 'DIP Switch for programming', '4 work frequencies', 'Easy programming over LED Display', 'Power 12-24 VDC/VAC'] | {'Detection range': '450m indoor / 150m outdoor', 'Number of beams': '3', 'Detection method': 'Interruption of the 3 beams at once', 'Interruption time': '50ms, 100ms, 300ms, 700ms (available)', 'Frequency channels': '4 different channels over DIP Switch', 'Alarm outputs': '1 relay NO/NC (max. 30VDC/VAC, 1A), Tamper NC', 'Alignment angle': 'Horizontal 180°(±90°), Vertical 20°(±10°)', 'Adjustment method': 'Over LCD Display between 0-99', 'Operating temperature': '-25ºC ~ +55ºC', 'Degree of protection': 'IP65', 'Power': '12~24 VDC/VAC, 200 mA max.', 'Dimensions': '291 (H) x 92 (W) x 90 (D) mm'} | Intrusion | Infrared Barriers | N/A | 30,00 €
ABH-150L | https://d1x12lhh8s9nlj.cloudfront.net/images/productos/products/ABH-150L/ABH-150L.png | N/A | ['Quadruple infrared beam barrier for exterior', 'Wired', 'Maximum detection transmitter / receiver 450 m (interior) and 150 m (exterior)', 'Quadruple adjustable lens', 'H: ±90º / V: ±10º', 'AND/OR function', 'DIP Switch for programming', '4 work frequencies', 'Easy programming over LED Display', 'Power 12~24 VDC/VAC'] | {'Detection range': '450m indoor / 150m outdoor', 'Number of beams': '4', 'Detection method': 'Interruption of the 4 beams at once or only 2 (up o down)', 'Interruption time': '50ms, 100ms, 300ms, 700ms (available)', 'Frequency channels': '4 different channels over DIP Switch', 'Alarm outputs': '1 relay NO/NC (max. 30VDC/VAC, 0.5A), Tamper NC', 'Alignment angle': 'Horizontal 180°(±90°), Vertical 20°(±10°)', 'Adjustment method': 'Over LCD Display between 0-99', 'Operating temperature': '-25ºC ~ +55ºC', 'Degree of protection': 'IP65', 'Power': '12~24 VDC/VAC, 90 mA max.', 'Dimensions': '291 (H) x 92 (W) x 90 (D) mm'} | Intrusion | Infrared Barriers | N/A | 49,00 €
ABI30-764 | https://d1x12lhh8s9nlj.cloudfront.net/images/productos/products/ABI30-764/ABI30-764.png | N/A | ['Infrared barrier of 4 beams for outdoor', 'Wired', 'Maximum sender / receiver detection 30 m (exterior)', 'Horizontal adjustment 180º (±90º)', '2 work frequencies', 'LED and buzzer for easy installation', 'Power supply 9~30 VDC'] | {'Detection range': '30m outdoor', 'Number of beams': '4', 'Detection method': 'Interruption of 2 continuous beams at a time', 'Sensitivity': 'Adjustable between L, M H', 'Frequency channels': '2 different channels over DIP Switch', 'Alarm outputs': '1 relay NO/NC (max. 30VDC/VAC, 0.5A)', 'Alignment angle': 'Horizontal 180°(±90°)', 'Adjustment method': 'Over LED and buzzer', 'Operating temperature': '-25ºC ~ +55ºC', 'Degree of protection': 'IP65', 'Power': '9~30 VDC, 50~120 mA', 'Dimensions': '76(H) x 4(W) x 7(D)cm'} | Intrusion | Infrared Barriers | N/A | 21,00 €
ABI100-1408 | https://d1x12lhh8s9nlj.cloudfront.net/images/productos/products/ABI100-1408/ABI100-1408.png | N/A | ['Infrared barrier of 8 beams for outdoor', 'Wired', 'Maximum sender / receiver detection 100 m (exterior)', 'Horizontal adjustment 180º (±90º)', '2 work frequencies', 'LED and buzzer for easy installation', 'Power supply 9~30 VDC'] | {'Detection range': '100m outdoor', 'Number of beams': '8', 'Detection method': 'Interruption of 2 continuous beams at a time', 'Sensitivity': 'Adjustable between L, M and H', 'Frequency channels': '2 different channels over DIP Switch', 'Alarm outputs': '1 relay NO/NC (max. 30VDC/VAC, 0.5A)', 'Alignment angle': 'Horizontal 180°(±90°)', 'Adjustment method': 'Over LED and buzzer', 'Operating temperature': '-25ºC ~ +55ºC', 'Degree of protection': 'IP65', 'Power': '9~30 VDC, 50~120 mA', 'Dimensions': '140(H) x 4(W) x 7(D)cm'} | Intrusion | Infrared Barriers | N/A | 34,00 €
ABO-20F | https://d1x12lhh8s9nlj.cloudfront.net/images/productos/products/ABO-20F/ABO-20F.png | N/A | ['Single beam infrared barrier for outdoor', 'Wired', 'Maximum detection transmitter / receiver 20 m (interior) and 10 m (exterior)', 'Reduced size', '4 work frequencies', 'Power 9-16 VDC/VAC'] | {'Detection range': '20m indoor / 10 m outdoor', 'Number of beams': '1', 'Detection method': 'Infrared beam interruption', 'Frequency channels': '4 different channels over DIP Switch', 'Alarm outputs': '1 relay NO/NC (max. 36VDC/VAC, 1A)', 'Adjustment method': 'Over LED', 'Operating temperature': '-25ºC ~ +55ºC', 'Power': '9~16 VDC/VAC, 20 mA max.', 'Dimensions': '69.5 (H) x 26.4 (W) x 22.5 (D) mm'} | Intrusion | Infrared Barriers | N/A | 5,00 €
ALF-50L | https://d1x12lhh8s9nlj.cloudfront.net/images/productos/products/ALF-50L/ALF-50L.png | N/A | ['Bracket for infrared barrier', 'Model L', 'Stainless steel', 'Compatible with ABE and ABH infrared barriers', '2 units'] | {} | Intrusion | Infrared Barriers | N/A | 5,00 €
AN-201 | https://d1x12lhh8s9nlj.cloudfront.net/images/productos/products/AN-201/AN-201.png | N/A | ['Heater for IR barriers', 'Compatible with AB, ABE and ABH detectors', 'It is activated automatically when the temperature of 5ºC is reached', 'Prevents false alarms caused by condensation in low temperature environments'] | {} | Intrusion | Infrared Barriers | N/A | 4,00 €
IBS-SH-60-2 | https://d1x12lhh8s9nlj.cloudfront.net/images/productos/products/IBS-SH-60-2/IBS-SH-60-2.png | N/A | ['Duoble beam infrared barrier for outdoor', 'Works on solar energy', 'Wireless', 'Internal antenna range in open space 1000m', 'Maximum sender / receiver detection 60 m (exterior)'] | {'Detection range': '60m outdoor', 'Number of beams': '2', 'Work frequency': '433MHz FSK+FHSS', 'Wireless range': 'Up to 1000m', 'Maximum detections per day': '50 times', 'Operating temperature': '-30ºC ~ +70ºC', 'Degree of protection': 'IP65', 'Internal battery': '3.3V / 500mAh LiFePO4', 'Solar panel current output': '1800Lux: >2mA', 'Power consumption': '<0.5mA'} | Intrusion | Infrared Barriers | N/A | 55,00 €
ABE-100W | https://d1x12lhh8s9nlj.cloudfront.net/images/productos/products/ABE-100W/ABE-100W.png | N/A | ['Triple beam infrared barrier for outdoor', 'Wireless', 'Maximum detection transmitter / receiver 300 m (interior) and 100 m (exterior)', 'Triple adjustable lens', 'H: ±90º / V: ±10º', 'DIP Switch for programming', '4 work frequencies', 'Double tamper tamper (front and rear)', 'Space compatible with Ajax Transmitter or DoorProtect - Battery operation'] | {'Use': 'Infrared barrier detector', 'Detection range': '300m indoor / 100m outdoor', 'Number of beams': '3', 'Detection method': 'Interruption of the 3 beams at once', 'Interruption time': '50ms, 100ms, 300ms, 700ms (available)', 'Frequency channels': '4 different channels over DIP Switch', 'Alarm outputs': 'Alarm output NO/NC , tamper output NC, low battery output NC', 'Compatibility': 'Compatible with Ajax Transmitter module or Ajax DoorProtect/DoorProtect Plus external contact', 'Alignment angle': 'Horizontal 180°(±90°), Vertical 20°(±10°)', 'Operating temperature': '-25ºC ~ +55ºC', 'Degree of protection': 'IP65', 'Power': 'Batteries ER34615H, includes 2 batteries (one for each barrier)', 'Autonomy': '3 years with one battery and 6 years with two batteries each barrier', 'Dimensions': '291 (H) x 91 (W) x 92 (D) mm', 'Installation': 'Exterior or interior, on wall or pole'} | Intrusion | Infrared Barriers | N/A | 57,00 €
ALF-50T | https://d1x12lhh8s9nlj.cloudfront.net/images/productos/products/ALF-50T/ALF-50T.png | N/A | ['Bracket for infrared barrier', 'Model T', 'Stainless steel', 'Compatible with ABE and ABH infrared barriers', '2 units'] | {} | Intrusion | Infrared Barriers | N/A | 6,00 €
IB-SH-REC-4 | https://d1x12lhh8s9nlj.cloudfront.net/images/productos/products/IB-SH-REC-4/IB-SH-REC-4.png | N/A | ['Solar infrared barrier receiver', '4 wireless input channels', 'Up to 6 devices per input channel', '4 wired outputs', 'Simple configuration through the DIP Switch', 'Long range'] | {'Inputs': '4 wireless inputs', 'Devices per input': '6', 'Outputs': '4 wired outputs', 'Work frequency': '433MHz FSK+FHSS', 'Operating temperature': '-30ºC ~ +70ºC', 'Power': 'DC 12V / 150mA max.', 'Dimensions': '140 (H) x 100 (W) x 55 (D) mm'} | Intrusion | Infrared Barriers | N/A | 24,00 €
ABH-200W | https://d1x12lhh8s9nlj.cloudfront.net/images/productos/products/ABH-200W/ABH-200W.png | N/A | ['Infrared barrier with quadruple beam for outdoor use', 'Wireless', 'Maximum detection transmitter / receiver 600 m (interior) and 200 m (exterior)', 'Quadruple adjustable lens', 'Horizontal: 180º (±90º) / Vertical: 20º (± 10º))', 'Function AND/OR', 'DIP Switch for programming', '4 work frequencies', 'Double tamper tamper (front and rear)', 'Battery operation', 'Space compatible with Ajax Transmitter or DoorProtect'] | {'Use': 'Infrared barrier detector', 'Detection range': '600m indoor / 200m outdoor', 'Number of beams': '4', 'Detection method': 'Interruption of the 4 beams at once or only 2 (up o down)', 'Interruption time': '50ms, 100ms, 300ms, 700ms (available)', 'Frequency channels': '4 different channels over DIP Switch', 'Outputs': 'Alarm output NO/NC , tamper output NC, low battery output NC', 'Compatibility': 'Compatible with Ajax Transmitter module or Ajax DoorProtect/DoorProtect Plus external contact', 'Alignment angle': 'Horizontal 180°(±90°), Vertical 20°(±10°)', 'Operating temperature': '-25ºC ~ +55ºC', 'Degree of protection': 'IP65', 'Power': 'Batteries ER34615H, includes 2 batteries (one for each barrier)', 'Autonomy': '3 years with one battery and 6 years with two batteries each barrier', 'Dimensions': '402 (H) x 110(An) x 166 (D) mm', 'Installation': 'Exterior or interior, on wall or pole'} | Intrusion | Infrared Barriers | N/A | 150,00 €
IBS-SH-50-8TD | https://d1x12lhh8s9nlj.cloudfront.net/images/productos/products/IBS-SH-50-8TD/IBS-SH-50-8TD.png | N/A | ['Infrared tower (transmitter/receiver) of 8 outdoor beams', 'To expand the installation of 2XIBS-SH-50-8TD', 'Works on solar energy', 'Wireless', 'Internal antenna range in open space 500m', 'Maximum sender / receiver detection 50 m (exterior)', 'Dual direction detection', 'LED light of 1W to illuminate and camouflage as garden lights'] | {'Detection range': '50m outdoor', 'Number of beams': '8', 'Work frequency': '433MHz FSK+FHSS', 'Wireless range': 'Up to 1000m', 'Maximum detections per day': '≤200 times', 'Address': 'Dual (Several barriers can be installed in series IBS-SH-50-8TD)', 'Operating temperature': '-30ºC ~ +70ºC', 'Degree of protection': 'IP65', 'Internal battery': '3.3V / 6000mAh LiFePO4', 'Solar panel output': '2W', 'LED light power consumption': '<1W', 'Dimensions': '140 (h) x 15 (Ø) cm'} | Intrusion | Infrared Barriers | N/A | 280,00 €
ALF-30L | https://d1x12lhh8s9nlj.cloudfront.net/images/productos/products/ALF-30L/ALF-30L.png | N/A | ['Bracket for infrared barrier', 'Model L', 'Stainless steel', 'Compatible with AB-60', '2 units'] | {} | Intrusion | Infrared Barriers | N/A | 5,00 €
ABE-200W | https://d1x12lhh8s9nlj.cloudfront.net/images/productos/products/ABE-200W/ABE-200W.png | N/A | ['Barrera infrarroja de triple haz para exterior', 'Inalámbrica', 'Detección máxima emisor / receptor 300 m (interior) y 100 m (exterior)', 'Triple lente ajustable', 'H: ±90º / V: ±10º', 'DIP Switch para programación', '4 frecuencias de trabajo', 'Doble tamper anti-sabotaje (frontal y trasero)', 'Espacio compatible con Transmitter o DoorProtect de Ajax - Alimentación a pilas'] | N/A | Intrusion | Infrared Barriers | N/A | 65,00 €
IBS-SH-100-4 | https://d1x12lhh8s9nlj.cloudfront.net/images/productos/products/IBS-SH-100-4/IBS-SH-100-4.png | N/A | ['Infrared barrier with quadruple beam for outdoor use', 'Works on solar energy', 'Wireless', 'Internal antenna range in open space 1000m', 'Maximum sender / receiver detection 100 m (exterior)', 'LCD screen for easy installation'] | {'Detection range': '100m outdoor', 'Number of beams': '4', 'Work frequency': '433MHz FSK+FHSS', 'Wireless range': 'Up to 1000m', 'Maximum detections per day': '200 times', 'Adjustment method': 'Through LCD Display', 'Operating temperature': '-30ºC ~ +70ºC', 'Degree of protection': 'IP65', 'Internal battery': '3.3V / 500mAh LiFePO4', 'Solar panel current output': '1800Lux: >4mA', 'Power consumption': '<0.75mA', 'Dimensions': '590 (H) x 84 (W) x 45 (D) mm'} | Intrusion | Infrared Barriers | N/A | 100,00 €
IB-SH-REC-2 | https://d1x12lhh8s9nlj.cloudfront.net/images/productos/products/IB-SH-REC-2/IB-SH-REC-2.png | N/A | ['Solar infrared barrier receiver', '2 wireless input channels', 'Up to 6 devices per input channel', '2 wired outputs', 'Simple configuration through the DIP Switch', 'Long range'] | {'Inputs': '2 wireless inputs', 'Devices per input': '6', 'Outputs': '2 wired outputs', 'Work frequency': '433MHz FSK+FHSS', 'Operating temperature': '-30ºC ~ +70ºC', 'Power': 'DC 12V / 150mA max.', 'Dimensions': '140 (H) x 100 (W) x 55 (D) mm'} | Intrusion | Infrared Barriers | N/A | 17,00 €
2XAN-6Z | https://d1x12lhh8s9nlj.cloudfront.net/images/productos/products/2XAN-6Z/2XAN-6Z.png | N/A | ['Bracket for infrared barrier', 'Stainless steel', 'Adjustable length and angle', 'Compatible with the infrared barriers ABI30 and ABI100', '2 units'] | {} | Intrusion | Infrared Barriers | N/A | 7,00 €
2XIBS-SH-50-8TD | https://d1x12lhh8s9nlj.cloudfront.net/images/productos/products/2XIBS-SH-50-8TD/2XIBS-SH-50-8TD.png | N/A | ['Kit of 2 pairs of infrared tower (emitter / receiver) of 8 beams for outdoor', 'Possibility of extending the installation with the IBS-SH-50-8TD barrier', 'Works on solar energy', 'Wireless', 'Internal antenna range in open space 500m', 'Maximum sender / receiver detection 50 m (exterior)', 'Dual direction detection', 'LED light of 1W to illuminate and camouflage as garden lights', 'A receiver is required for installation IB-SH-REC-2, IB-SH-REC-4or IB-SH-REC-8'] | {'Detection range': '50m outdoor', 'Number of beams': '8', 'Work frequency': '433MHz FSK+FHSS', 'Wireless range': 'Up to 1000m', 'Maximum detections per day': '≤200 times', 'Address': 'Dual (Several barriers can be installed in series IBS-SH-50-8TD)', 'Operating temperature': '-30ºC ~ +70ºC', 'Degree of protection': 'IP65', 'Internal battery': '3.3V / 6000mAh LiFePO4', 'Solar panel output': '2W', 'LED light power consumption': '<1W', 'Dimensions': '140 (h) x 15 (Ø) cm'} | Intrusion | Infrared Barriers | N/A | 550,00 €
ABL30-18510A | https://d1x12lhh8s9nlj.cloudfront.net/images/productos/products/ABL30-18510A/ABL30-18510A.png | N/A | ['Kit of infrared towers (emitter/receiver) of 10 beams for outdoor', 'Wired', 'Maximum sender / receiver detection 30 m (exterior)', 'Connection of each tower: an address', 'Horizontal alignment angle 180° (± 90), vertical not adjustable', '2 work frequencies', 'Allows unlimited installation through a socket E27 230VAC for lighting and camouflage with garden lights', 'Power supply 12~18 VDC', 'Highly resistant PVC tube'] | {'Detection range': '30 m exterior', 'Number of beams': '10', 'Detection method': 'Interruption of 2 continuous beams at a time', 'Communication': 'One address per tower: sender or receiver', 'Sensitivity': 'Adjustable between L, M, H', 'Frequency channels': '2 different channels over DIP Switch', 'Alarm outputs': '1 relay NO/NC (max. 30VDC/VAC, 0.5A)', 'Alignment angle': 'Horizontal 180°(±90°)', 'Adjustment method': 'Over LED and buzzer', 'LED light': 'E27 230VAC (included)', 'Operating temperature': '-25ºC ~ +55ºC', 'Degree of protection': 'IP65', 'Power': '12~18 VDC, 90 mA max.', 'Dimensions': '185 cm height'} | Intrusion | Infrared Barriers | N/A | 165,00 €
ABL30-18510B | https://d1x12lhh8s9nlj.cloudfront.net/images/productos/products/ABL30-18510B/ABL30-18510B.png | N/A | ['Infrared tower (transmitter/receiver) of 10 outdoor beams', 'Wired', 'Maximum sender / receiver detection 30 m (exterior)', 'Connection of each tower: two directions', 'Horizontal alignment angle 180° (± 90), vertical not adjustable', '2 work frequencies', 'Allows unlimited installation through a socket E27 230VAC for lighting and camouflage with garden lights', 'Power supply 12~18 VDC', 'Highly resistant PVC tube'] | {'Detection range': '30 m exterior', 'Number of beams': '10', 'Detection method': 'Interruption of 2 continuous beams at a time', 'Communication': 'Two directions per tower: transmitter and receiver', 'Sensitivity': 'Adjustable between L, M, H', 'Frequency channels': '2 different channels over DIP Switch', 'Alarm outputs': '1 relay NO/NC (max. 30VDC/VAC, 0.5A)', 'Alignment angle': 'Horizontal 180°(±90°)', 'Adjustment method': 'Over LED and buzzer', 'LED light': 'E27 230VAC (included)', 'Operating temperature': '-25ºC ~ +55ºC', 'Degree of protection': 'IP65', 'Power': '12~18 VDC, 90 mA max.', 'Dimensions': '185 cm height'} | Intrusion | Infrared Barriers | N/A | 105,00 €
ABL-J5003 | https://d1x12lhh8s9nlj.cloudfront.net/images/productos/products/ABL-J5003/ABL-J5003.png | N/A | ['Triple beam outdoor laser barrier', 'Wired', 'Maximum sender / receiver detection 500 m (exterior)', 'Triple adjustable lens', 'H: ±15º / V: ±15º', 'DIP Switch for programming', 'Intelligent working frequencies to avoid false alarms', 'Configurable alarm jump', 'Easy programming over LED Display', 'Stainless steel metal casing', 'Weatherproof IP67', 'Power 12~24 VDC/VAC'] | {'Detection range': '500m outdoor', 'Number of beams': '3', 'Detection method': 'Configurable: alarm by cutting one beam, two beams or all beams at once', 'Sensitivity': 'Adjustable (50/100/300/700 ms)', 'Frequency channels': 'Each beam works at its own frequency', 'Alarm outputs': '1 relay NO/NC (max. AC125V/0.5A, DC24V/1A)', 'Alignment angle': 'H: ±15º / V: ±15º', 'Adjustment method': 'Through LED and alignment tool (ABL-JYD)', 'Operating temperature': '-25ºC ~ +70ºC', 'Degree of protection': 'IP67', 'Power': '12~24 VDC/VAC, 150 mA max.', 'MTBF': '120.000 hours', 'Dimensions': '66.7 (H) x 39 (W) x 25.3 (D) mm'} | Intrusion | Infrared Barriers | N/A | 362,00 €
ABL-JYD | https://d1x12lhh8s9nlj.cloudfront.net/images/productos/products/ABL-JYD/ABL-JYD.png | N/A | ['Laser Beam Aligner', 'Facilitates the installation of laser sensors', 'Sound and light warning', 'Intensity level via LED signals'] | {} | Intrusion | Infrared Barriers | N/A | 87,00 €
TA-TXF-125E-KH | https://d1x12lhh8s9nlj.cloudfront.net/images/productos/products/TA-TXF-125E-KH/TA-TXF-125E-KH.png | N/A | ['Infrared barrier with quadruple beam for outdoor use', 'Wired', 'Maximum sender / receiver detection 100 m (exterior)', 'Quadruple adjustable lens', 'Horizontal: 180º (±90º) / Vertical: 20º (± 10º))', 'Function AND/OR', 'DIP Switch for programming', '4 work frequencies', 'Double tamper tamper (front and rear)', 'Battery operation', 'Space for radio transmitter'] | {'Use': 'Infrared barrier detector', 'Detection range': '100 m exterior', 'Number of beams': '4', 'Detection method': 'Interruption of the 4 beams at once or only 2 (up o down)', 'Interruption time': '50ms, 100ms, 250 ms, 500 ms (selectable via DIP Switch)', 'Frequency channels': '4 different channels over DIP Switch', 'Outputs': 'Alarm output NO/NC , tamper output NC, low battery output NC', 'Compatibility': 'Compatible with radio transmitters', 'Alignment angle': 'Horizontal 180°(±90°), Vertical 20°(±10°)', 'Operating temperature': '-25ºC ~ +60ºC', 'Power': 'Recommended LS33600 Batteries', 'Power supply output for transmitter': '3.0 V DC', 'Dimensions': '447 (H) x 114(An) x 166 (D) mm', 'Dimensions for transmitter': '200 (H) x 67 (W) x 33(Fo) mm', 'Installation': 'Exterior or interior'} | Intrusion | Infrared Barriers | N/A | 504,00 €
ALF-30T | https://d1x12lhh8s9nlj.cloudfront.net/images/productos/products/ALF-30T/ALF-30T.png | N/A | ['Bracket for infrared barrier', 'Model T', 'Stainless steel', 'Compatible with AB-60', '2 units'] | {} | Intrusion | Infrared Barriers | N/A | 4,00 €
ABH-250L | https://d1x12lhh8s9nlj.cloudfront.net/images/productos/products/ABH-250L/ABH-250L.png | N/A | ['Quadruple infrared beam barrier for exterior', 'Wired', 'Maximum detection transmitter / receiver 750 m (interior) and 250 m (exterior)', 'Quadruple adjustable lens', 'H: ±90º / V: ±10º', 'AND/OR function', 'DIP Switch for programming', '4 work frequencies', 'Easy programming over LED Display', 'Power 12-24 VDC/VAC'] | {'Detection range': '750m indoor / 250m outdoor', 'Number of beams': '4', 'Detection method': 'Interruption of the 4 beams at once or only 2 (up o down)', 'Interruption time': '50ms, 100ms, 300ms, 700ms (available)', 'Frequency channels': '4 different channels over DIP Switch', 'Alarm outputs': '1 relay NO/NC (max. 30VDC/VAC, 0.5A), Tamper NC', 'Alignment angle': 'Horizontal 180°(±90°), Vertical 20°(±10°)', 'Adjustment method': 'Over LCD Display between 0-99', 'Operating temperature': '-25ºC ~ +55ºC', 'Degree of protection': 'IP65', 'Power': '12~24 VDC/VAC, 90 mA max.', 'Dimensions': '291 (H) x 92 (W) x 90 (D) mm'} | Intrusion | Infrared Barriers | N/A | 55,00 €
ABI100-1086 | https://d1x12lhh8s9nlj.cloudfront.net/images/productos/products/ABI100-1086/ABI100-1086.png | N/A | ['Infrared barrier of 6 beams for outdoor', 'Wired', 'Maximum sender / receiver detection 100 m (exterior)', 'Horizontal adjustment 180º (±90º)', '2 work frequencies', 'LED and buzzer for easy installation', 'Power supply 9~30 VDC'] | {'Detection range': '100m outdoor', 'Number of beams': '6', 'Detection method': 'Interruption of 2 continuous beams at a time', 'Sensitivity': 'Adjustable between L, M H', 'Frequency channels': '2 different channels over DIP Switch', 'Alarm outputs': '1 relay NO/NC (max. 30VDC/VAC, 0.5A)', 'Alignment angle': 'Horizontal 180°(±90°)', 'Adjustment method': 'Over LED and buzzer', 'Operating temperature': '-25ºC ~ +55ºC', 'Degree of protection': 'IP65', 'Power': '9~30 VDC, 50~120 mA', 'Dimensions': '108(H) x 4(W) x 7(D)cm'} | Intrusion | Infrared Barriers | N/A | 27,00 €
ABH-100W | https://d1x12lhh8s9nlj.cloudfront.net/images/productos/products/ABH-100W/ABH-100W.png | N/A | ['Infrared barrier with quadruple beam for outdoor use', 'Wireless', 'Maximum detection transmitter / receiver 300 m (interior) and 100 m (exterior)', 'Quadruple adjustable lens', 'Horizontal: 180º (±90º) / Vertical: 20º (± 10º))', 'Function AND/OR', 'DIP Switch for programming', '4 work frequencies', 'Double tamper tamper (front and rear)', 'Battery operation', 'Space compatible with Ajax Transmitter or DoorProtect'] | {'Use': 'Infrared barrier detector', 'Detection range': '300m indoor / 100m outdoor', 'Number of beams': '4', 'Detection method': 'Interruption of the 4 beams at once or only 2 (up o down)', 'Interruption time': '50ms, 100ms, 300ms, 700ms (available)', 'Frequency channels': '4 different channels over DIP Switch', 'Outputs': 'Alarm output NO/NC , tamper output NC, low battery output NC', 'Compatibility': 'Compatible with Ajax Transmitter module or Ajax DoorProtect/DoorProtect Plus external contact', 'Alignment angle': 'Horizontal 180°(±90°), Vertical 20°(±10°)', 'Operating temperature': '-25ºC ~ +55ºC', 'Degree of protection': 'IP65', 'Power': 'Batteries ER34615H, includes 2 batteries (one for each barrier)', 'Autonomy': '3 years with one battery and 6 years with two batteries each barrier', 'Dimensions': '402 (H) x 110(An) x 166 (D) mm', 'Installation': 'Exterior or interior, on wall or pole'} | Intrusion | Infrared Barriers | N/A | 140,00 €
G5PLUS | https://d1x12lhh8s9nlj.cloudfront.net/images/productos/products/G5PLUS/G5PLUS.png | N/A | ['Made in methacrylate and front touch with keypad', 'GSM module, you only have to insert a GSM phone card from any operator', 'The control panel will call or send an SMS in case of any event', 'Inhibition detection function', 'Total armed and partial armed buttons', 'Emergency button, to call a preset number', 'Microphone and speaker, designed to verify via audio what is happening on your property', 'Button to record a voice message that will be stored in the system', 'Internal siren, with configurable volume', 'RFID proximity card reader', 'Attractive design, will not break the aesthetics of your home or business', 'Power supply DC 12 V included, to power the system', '3.7V Backup battery in case of loss of mains power'] | N/A | Intrusion | Chuango | Kits | 100,00 €
H4PLUS | https://d1x12lhh8s9nlj.cloudfront.net/images/productos/products/H4PLUS/H4PLUS.png | N/A | ['Chuango', 'Smart Home WiFi and GSM / GPRS alarm system', 'Wireless', 'Kit consisting of:', 'Panel (with backup battery and siren)', '2 remote controls', '2 magnetic door/window contacts', '1 PIR motion detector', '1 power supply', 'Supports wireless detectors and accessories 433 directional MHz', 'Up to 10 remote controls and 50 wireless sensors', 'Armed and disarmed remotely by application', 'Smartphone application: H4 Smarthome'] | N/A | Intrusion | Chuango | Kits | 89,00 €
DWC-102 | https://d1x12lhh8s9nlj.cloudfront.net/images/productos/products/DWC-102/DWC-102.png | N/A | ['Made up by two parts: transmitter and magnetic part', 'Wireless connection 433 MHz with the panel, with maximum range of 80 m', 'When the system is armed, sends an alert signal when the magnet separates', 'Low battery warning light (approximate battery life, 2 years)', 'Equipped with anti-opening tamper switch', 'Includes cabled alarm output which can be used if preferred', 'Informs the panel in case of low battery'] | {'Power': '1 AA battery of 1,5 V', 'Transmission distance': '≤ 80 m (in open space)', 'Frequency': '433 MHz (± 75 KHz)', 'Housing material': 'ABS plastic', 'Relative humidity': '≤ 80% (without condensation)', 'Transmitter dimensions': '71 (H) x 34 (W) x 17,5 (D) mm', 'Magnet dimensions': '51 (H) x 12 (W) x 13,5 (D) mm'} | Intrusion | Chuango | Detectors | 9,00 €
PIR-910 | https://d1x12lhh8s9nlj.cloudfront.net/images/productos/products/PIR-910/PIR-910.png | N/A | ['- Detection angle of 110º horizontal and maximum distance of 8 meters', '- Wireless connection 433 MHz with the panel with a maximum reach of 80 m', '- Integrated self-regulating temperature system and anti-turbulence air technology', '- Double infrared sensor and intelligent analysis, prevents false alarms from pets (≤ 25 Kg)', '- Light warning when the battery is low (approximate battery life, 2 years)', '- Equipped with tamper', '- Low power consumption when in sleep mode due to inactivity', '- Test button, to adjust the installation of the detector'] | {'Power': '2 AA batteries of 1,5 V', 'Detection range': '8 m / 110º', 'Pet immunity': '≤ 25 Kg', 'Transmission distance': '≤ 80 m (in open space)', 'Frequency': '433 MHz (± 75 KHz)', 'Housing material': 'ABS plastic', 'Temp. operation': '-10º C ~ 55º C', 'Relative humidity': '≤ 80% (without condensation)', 'Dimensions (without bracket)': '108 (H) x 52 (W) x 36,8 (D) mm', 'Bracket dimensions': '52 (H) x 30 (W) x 26,5 (D) mm'} | Intrusion | Chuango | Detectors | 13,75 €
GT-126 | https://d1x12lhh8s9nlj.cloudfront.net/images/productos/products/GT-126/GT-126.png | N/A | ['- Simple installation on ceiling or wall, compact and aesthetic format', '- Wireless connection 433 MHz with the panel with a maximum reach of 100 m', '- DC power supply 12 V with AC/DC transformer included', '- Two-colour front LEDs for status reporting', '- Range 7 m'] | {'Power': 'DC 12 V / 500 mA', 'Detection distance': 'Maximum 7 m', 'Transmission distance': '≤ 100 m (in open space)', 'Frequency': '433 MHz (± 75 KHz)', 'Housing material': 'ABS plastic', 'Temp. operation': '-10º C ~ 50º C', 'Relative humidity': '≤ 80% (without condensation)', 'Dimensions': '106,5 (H) x 54 (W) x 15 (D) mm'} | Intrusion | Chuango | Detectors | 12,00 €
WI-210 | https://d1x12lhh8s9nlj.cloudfront.net/images/productos/products/WI-210/WI-210.png | N/A | ['Flood detector', 'Wireless', 'External antenna', 'Led indicator', 'Power supply 2 AAA batteries 1.5 V LR03'] | {'Power': '2 AAA batteries 1.5 V LR03 (Included)', 'Transmission distance': '≤ 80 m (in open space)', 'Frequency': '433 MHz (± 75 KHz)', 'Housing material': 'ABS plastic', 'Relative humidity': '≤ 80% (without condensation)', 'Transmitter dimensions': '107 (H) x 54 (W) x 15 (D) mm', 'Probe dimensions': '35 (H) x 30 (W) x 1410 (D) mm'} | Intrusion | Chuango | Detectors | 9,00 €
PIR-700 | https://d1x12lhh8s9nlj.cloudfront.net/images/productos/products/PIR-700/PIR-700.png | N/A | ['- Detection Angle 360º from the detector', '- Wireless connection 433 MHz with the panel with a maximum reach of 80 m', '- Integrated self-regulating temperature system and anti-turbulence air technology', '- Recommended installation height 2.5 to 6 meters of height', '- 6 meters detection diameter (with detector at 3.6 meters of height)', '- Light warning when the battery is low (approximate battery life, 2 years)', '- Low power consumption when in sleep mode due to inactivity', '- Test button, to adjust the installation of the detector'] | {'Power': '2 AA batteries of 1,5 V', 'Detection range': 'Diameter 6 meters (at 3.6 meters high)', 'Installation height': '2.5 ~ 6 meters', 'Transmission distance': '≤ 80 m (in open space)', 'Frequency': '433 MHz (± 75 KHz)', 'Housing material': 'ABS plastic', 'Temp. operation': '-10º C ~ 50º C', 'Relative humidity': '≤ 80% (without condensation)', 'Dimensions': '90 (H) x 90 (W) x 36,8 (D) mm', 'Bracket dimensions': '56 (H) x 56 (W) x 8 (D) mm'} | Intrusion | Chuango | Detectors | 13,00 €
PIR-800 | https://d1x12lhh8s9nlj.cloudfront.net/images/productos/products/PIR-800/PIR-800.png | N/A | ['- Virtual curtain: 5 metres (Length) x 3.6 metres (Height) x 15º (Angle)', '- Wireless connection 433 MHz with the panel with a maximum reach of 80 m', '- Integrated self-regulating temperature system and anti-turbulence air technology', '- Possible to install on ceiling or wall, vertical or horizontal', '- Light warning when the battery is low (approximate battery life, 2 years)', '- Equipped with tamper', '- Low power consumption when in sleep mode due to inactivity', '- Test button, to adjust the installation of the detector'] | {'Power': '2 AAA batteries of 1,5 V', 'Detection distance': '5 meters', 'Angle of the detection curtain': '15º', 'Transmission distance': '≤ 80 m (in open space)', 'Frequency': '433 MHz (± 75 KHz)', 'Housing material': 'ABS plastic', 'Temp. operation': '-10º C ~ 50º C', 'Relative humidity': '≤ 80% (without condensation)', 'Dimensions': '88 (H) x 48 (W) x 33 (D) mm', 'Bracket dimensions': '52 (H) x 30 (W) x 11,6 (D) mm'} | Intrusion | Chuango | Detectors | 11,50 €
PIR-1000 | https://d1x12lhh8s9nlj.cloudfront.net/images/productos/products/PIR-1000/PIR-1000.png | N/A | [] | {} | Intrusion | Chuango | Detectors | 10,00 €
BL-5B | https://d1x12lhh8s9nlj.cloudfront.net/images/productos/products/BL-5B/BL-5B.png | N/A | [] | {'Type': 'Lithium', 'Voltage': '3.7 V', 'Amperage': '900 mAh', 'Dimensions': '4,7 (H) x 3,4 (W) x 0,5 (D) mm', 'Weight': '19 g'} | Intrusion | Chuango | Accessories | 2,50 €
RC-80 | https://d1x12lhh8s9nlj.cloudfront.net/images/productos/products/RC-80/RC-80.png | N/A | ['- Armed, arm all detectors (Mode outside home)', '- Disarmed, disarms all detectors', '- Partial arming, all the detectors are armed except those in zone A (Home mode)', 'Panic button, immediately call the pre-established phone number', '- Silent arming, arm all detectors with no audible signal', '- Silent disarming, disarms all detectors with no audible signal'] | {'Units': '2', 'Power': '1 battery CR2025 of 3 V', 'Transmission distance': '≤ 80 m (in open space)', 'Frequency': '433 MHz (± 75 KHz)', 'Housing material': 'ABS plastic', 'Temp. operation': '-10º C ~ 55º C', 'Relative humidity': '≤ 80% (without condensation)', 'Dimensions': '135 (H) x 90 (W) x 15 (D) mm', 'Weight': '90 g'} | Intrusion | Chuango | Accessories | 12,75 €
KP-700 | https://d1x12lhh8s9nlj.cloudfront.net/images/productos/products/KP-700/KP-700.png | N/A | ['- Allows arming / disarming / partial arming / SOS via the keypad', '- Wireless connection 433 MHz with the panel with a maximum reach of 80 m', '- Compatible with proximity keychain for disarming (it can be discharged by up to 50)', '- Equipped with tamper', '- It can activate/deactivate a wired electronic lock'] | {'Power': '3 AAA batteries of 1,5 V', 'Proximity tags (keyring) supported': '50 units', 'Transmission distance': '≤ 80 m (in open space)', 'Frequency': '433 MHz (± 75 KHz)', 'Housing material': 'ABS plastic', 'Temp. operation': '-10º C ~ 55º C', 'Relative humidity': '≤ 80% (without condensation)', 'Dimensions': '135 (H) x 90 (W) x 15 (D) mm', 'Weight': '90 g'} | Intrusion | Chuango | Accessories | 15,00 €
TAG-26 | https://d1x12lhh8s9nlj.cloudfront.net/images/productos/products/TAG-26/TAG-26.png | N/A | ['- Disarm function', '- 50 individual tag(s) can be registered on the same alarm panel', '- 4 proximity tag(s) can be identified by name and the system will inform you who has disarmed the alarm', '- The system can send an SMS text message whenever it is disarmed with the proximity tag'] | {'Units': '2', 'Housing material': 'ABS plastic', 'Dimensions': '30 (H) x 30 (W) x 4 (D) mm'} | Intrusion | Chuango | Accessories | 7,00 €
RT-101 | https://d1x12lhh8s9nlj.cloudfront.net/images/productos/products/RT-101/RT-101.png | N/A | ['- Interior use, small and discreet design', '- Wireless 433 MHz connection with the panel', '- Direct Plug&Play connection to AC 220 V', '- External antenna, to increase the range of transmission and reception', '- Transmission range 300 m, reception range 90 m', '- LED with operation indicator', '- Supports up to 40 devices', '- Compatible with panels, detectors and accessories'] | {'Power': 'AC 110 V or AC 220 V', 'Transmission range': '300 m', 'Reception range': '90 m', 'Frequency': '433 MHz (± 75 KHz)', 'Supported accessories': 'Up to 40', 'Backup Battery': '3.7V 600mAh Lithium battery', 'Housing material': 'ABS plastic', 'Temp. operation': '-10º C ~ 55º C', 'Relative humidity': '≤ 80% (without condensation)', 'Dimensions': '140 (H) x 86 (W) x 87 (D) mm', 'Weight': '154 g'} | Intrusion | Chuango | Accessories | 21,00 €
SOS-100 | https://d1x12lhh8s9nlj.cloudfront.net/images/productos/products/SOS-100/SOS-100.png | N/A | ['- Works with the alarm panel', '- Once pressed, it activates the alarm system no matter its status (armed/disarmed)', '- The alarm system will perform the programmed action, such as notifying by SMS, call or activate siren', '- Lightweight and with pendant, so it can always be carried around', '- Especially suitable for elderly people'] | {'Power': '1 battery CR2032 of 3 V', 'Transmission distance': '≤ 80 m (in open space)', 'Frequency': '433 MHz (± 75 KHz)', 'Housing material': 'ABS plastic', 'Temp. operation': '-10º C ~ 55º C', 'Relative humidity': '≤ 80% (without condensation)', 'Dimensions': '52 (H) x 54,5 (W) x 10 (D) mm', 'Weight': '15 g'} | Intrusion | Chuango | Accessories | 8,00 €
FFLXRC2/3 | https://d1x12lhh8s9nlj.cloudfront.net/images/productos/products/FFLXRC2_3/FFLXRC2_3.png | URFOG | ['URFOG', 'Fog liquid refill', '0.5 L', 'Specifically for FPU03ESM200A', 'Easy to refill'] | {'Brand': 'URFOG', 'Capacity': '0.5 liters', 'Compatibility': 'FPU03ESM200A'} | Intrusion | Fog Generators | N/A | 31,00 €
FPU03ESM200A | https://d1x12lhh8s9nlj.cloudfront.net/images/productos/products/FPU03ESM200A/FPU03ESM200A.png | URFOG | ['URFOG', 'Ajax Ready Fog Generator', 'Generates 200 m3 of fog with zero visibility in 60"', '2 Ajax Relays (For arming and for executing) integrated in the machine', 'Signal Buzzer', 'LED visual signaling', 'Output 12VDC 300mA for external peripherals', 'Battery Back-up possibility (12VDC 2.0Ah)', 'Shooting time adjustable up to 28 s', 'Total launching time 2 min', 'Total launching volume 850 m3', 'Green Power technology for low consumption', 'White colour', '390 (H) x 300 (W) x 130 (D) mm'] | {'Brand': 'URFOG', 'Ajax Relays': '2 units already installed (for arming and executing)', 'Fog coverage': '600 m3 (1 visibility meter)\n200 m3 (zero visibility)', 'Fog Dispensing Time': 'Configurable up to 28 seconds', 'Total Despensing Time': '2 minutes', 'Total Quantity Dispensed': '2550 m3 (1 visibility meter)\n850 m3 (zero visibility)', 'Tank Capacity': '0.5 L', 'Refill method': 'Easy-to-install single-use bag', 'Heating Time (100%)': '< < 60 min', 'Reaction Time': '200ms', 'Inputs': '1 Arm Control / 1 Shot Control', 'Outputs': 'Failure, Liquid and 12V@0.3A', 'Power': 'AC 220 V', 'Nominal power consumed when armed': '170 W / 37W', 'Backup Battery': "12V/2Ah (not included) / 60' for backup operation without primary power supply", 'Dimensions': '390 (H) x 300 (W) x 130 (D) mm', 'Weight': '7.5 kg with a full tank', 'Installation type': 'Vertical or horizontal'} | Intrusion | Fog Generators | N/A | 575,00 €
FFLXRC4/5 | https://d1x12lhh8s9nlj.cloudfront.net/images/productos/products/FFLXRC4_5/FFLXRC4_5.png | URFOG | ['URFOG', 'Fog liquid refill', '0.75 L', 'Specifically for FPU03ESM400A', 'Easy to refill'] | {'Brand': 'URFOG', 'Capacity': '0.75 liters', 'Compatibility': 'FPU03ESM400A'} | Intrusion | Fog Generators | N/A | 40,00 €
MF-15-AJ | https://d1x12lhh8s9nlj.cloudfront.net/images/productos/products/MF-15-AJ/MF-15-AJ.png | Defendertech | ['Defendertech', 'Fog generator', 'Generates 100 m3 of fog in 60"', '2 Ajax Relays (For arming and for executing) integrated in the machine', 'Essential Series', 'LED visual signaling', 'Adjustable launching time 1~15 sec', 'Total launching time 2.5 min', 'White colour', '210 (H) x 210 (W) x 85 (D) mm'] | {'Brand': 'Defendertech', 'Series': 'Essential', 'Ajax Relays': '2 units already installed (for arming and executing)', 'Fog Dispensed in': '100 m3', 'Fog Dispensing Time': '1-15 seconds', 'Forced Break Time': '5 minutes', 'Total Despensing Time': '2.5 minutes', 'Tank Capacity': '0.25 L', 'Heating Time (100%)': '8 minutes', 'Reaction Time': '5ms', 'Burner autonomy without mains power 1': '15 seconds', 'Inputs': '1 Arm Control / 1 Shot Control', 'Outputs': 'Battery Status / Fault / Liquid Level / Heating / Arming', 'Power': 'AC 220 V', 'Nominal power consumed when armed': '500 W', 'Battery': '8x AA (not included)', 'Dimensions': '210 (H) x 210 (W) x 85 (D) mm', 'Weight': '2.2 kg with a full tank'} | Intrusion | Fog Generators | N/A | 312,00 €
MF-25-AJ | https://d1x12lhh8s9nlj.cloudfront.net/images/productos/products/MF-25-AJ/MF-25-AJ.png | Defendertech | ['Defendertech', 'Fog generator', 'Generates 200 m3 of fog in 60"', '2 Ajax Relays (For arming and for executing) integrated in the machine', 'Essential Series', 'LED visual signaling', 'Adjustable launching time 1~30 sec', 'Total launching time 3.5 min', 'White colour', '150 (H) x 495 (W) x 130 (D) mm'] | {'Brand': 'Defendertech', 'Series': 'Essential', 'Ajax Relays': '2 units already installed (for arming and executing)', 'Fog Dispensed in': '200 m3', 'Fog Dispensing Time': '1-30 seconds', 'Forced Break Time': '5 minutes', 'Total Despensing Time': '3.5 minutes', 'Tank Capacity': '0.5 L', 'Heating Time (100%)': '10-15 minutes', 'Reaction Time': '5ms', 'Burner autonomy without mains power 1': '30 seconds', 'Inputs': '1 Arm Control / 1 Shot Control', 'Outputs': 'Battery Status / Fault / Liquid Level / Heating / Arming', 'Power': 'AC 220 V', 'Nominal power consumed when armed': '500 W', 'Battery': '1x 12V/1.3Ah (not included)', 'Dimensions': '150 (H) x 495 (W) x 130 (D) mm', 'Weight': '8 kg with a full tank'} | Intrusion | Fog Generators | N/A | 364,00 €
FPU03ESM400A | https://d1x12lhh8s9nlj.cloudfront.net/images/productos/products/FPU03ESM400A/FPU03ESM400A.png | URFOG | ['URFOG', 'Ajax Ready Fog Generator', 'Generates 400 m3 of fog with zero visibility in 60"', '2 Ajax Relays (For arming and for executing) integrated in the machine', 'Signal Buzzer', 'LED visual signaling', 'Output 12VDC 300mA for external peripherals', 'Battery Back-up possibility (12VDC 2.0Ah)', 'Shooting time adjustable up to 40 s', 'Total launching time 1.5 min', 'Total launching volume 850 m3', 'Green Power technology for low consumption', 'White colour', '390 (H) x 300 (W) x 130 (D) mm'] | {'Brand': 'URFOG', 'Ajax Relays': '2 units already installed (for arming and executing)', 'Fog coverage': '1200 m3 (1 visibility meter)\n400 m3 (zero visibility)', 'Fog Dispensing Time': 'Configurable up to 40 seconds', 'Total Despensing Time': '1.5 minutes', 'Total Quantity Dispensed': '3825 m3 (1 visibility meter)\n1275 m3 (zero visibility)', 'Tank Capacity': '0.75 L', 'Refill method': 'Easy-to-install single-use bag', 'Heating Time (100%)': '< < 60 min', 'Reaction Time': '200 ms', 'Inputs': '1 Arm Control / 1 Shot Control', 'Outputs': 'Failure, Liquid and 12V@0.3A', 'Power': 'AC 220 V', 'Nominal power consumed when armed': '280 W / 48W', 'Backup Battery': "12V/2Ah (not included) / 60' for backup operation without primary power supply", 'Dimensions': '390 (H) x 300 (W) x 130 (D) mm', 'Weight': '8.5 Kg with full tank', 'Installation type': 'Vertical or horizontal'} | Intrusion | Fog Generators | N/A | 760,00 €
DT-800-AJ | https://d1x12lhh8s9nlj.cloudfront.net/images/productos/products/DT-800-AJ/DT-800-AJ.png | Defendertech | ['Defendertech', 'Fog generator', 'Generates 430 m3 of fog in 60"', '2 Ajax Relays (For arming and for executing) integrated in the machine', 'Advanced Series', 'Signal Buzzer', 'LED visual signaling', 'Output 12VDC 500mA for external peripherals', 'Adjustable launching time 1~120 sec', 'Total launching time 5 min', 'Total launching volume 4980 m3', 'White colour', '450 (H) x 450 (W) x 145 (D) mm'] | {'Brand': 'Defendertech', 'Ajax Relays': '2 units already installed (for arming and executing)', 'Fog Dispensed in': '830 m3', 'Fog Dispensing Time': '1-60 seconds', 'Forced Break Time': '1-60 minutes', 'Total Despensing Time': '6.5 minutes', 'Total Quantity Dispensed': '4980 m3', 'Tank Capacity': '1.5 L', 'Heating Time (100%)': '10-12 minutes', 'Reaction Time': '200ms', 'Burner autonomy without mains power 1': '60 seconds', 'Inputs': '1 Arm Control / 1 Shot Control', 'Outputs': 'Failure, Liquid and 12V@0.5A', 'Power': 'AC 220 V', 'Nominal power consumed when armed': '1750 W', 'Battery': '2x 12V/1.3Ah (not included)', 'Dimensions': '450 (H) x 450 (W) x 145 (D) mm', 'Weight': '14 kg with a full tank'} | Intrusion | Fog Generators | N/A | 988,00 €
MF-50-AJ | https://d1x12lhh8s9nlj.cloudfront.net/images/productos/products/MF-50-AJ/MF-50-AJ.png | Defendertech | ['Defendertech', 'Fog generator', 'Generates 415 m3 of fog in 60"', '2 Ajax Relays (For arming and for executing) integrated in the machine', 'Essential Series', 'LED visual signaling', 'Adjustable launching time 1~60 sec', 'Total launching time 5 min', 'White colour', '290 (H) x 492 (W) x 150 (D) mm'] | {'Brand': 'Defendertech', 'Series': 'Essential', 'Ajax Relays': '2 units already installed (for arming and executing)', 'Fog Dispensed in': '415 m3', 'Fog Dispensing Time': '1-60 seconds', 'Forced Break Time': '5 minutes', 'Total Despensing Time': '5 minutes', 'Tank Capacity': '0.5 L', 'Heating Time (100%)': '15-25 minutes', 'Reaction Time': '5ms', 'Burner autonomy without mains power 1': '60 seconds', 'Inputs': '1 Arm Control / 1 Shot Control', 'Outputs': 'Battery Status / Fault / Liquid Level / Heating / Arming', 'Power': 'AC 220 V', 'Nominal power consumed when armed': '600 W', 'Battery': '1x 12V/1.3Ah (not included)', 'Dimensions': '290 (H) x 492 (W) x 150 (D) mm', 'Weight': '10 kg with a full tank'} | Intrusion | Fog Generators | N/A | 603,00 €
FFXR500 | https://d1x12lhh8s9nlj.cloudfront.net/images/productos/products/FFXR500/FFXR500.png | URFOG | ['URFOG', 'Fog liquid refill', '0.5 L', 'Specifically for FPUC3902AE', 'FOOD GRADE Certified', 'Easy to refill'] | {'Brand': 'URFOG', 'Capacity': '0.5 liters', 'Compatibility': 'FPUC3902AE'} | Intrusion | Fog Generators | N/A | 29,00 €
FPUC3902AE | https://d1x12lhh8s9nlj.cloudfront.net/images/productos/products/FPUC3902AE/FPUC3902AE.png | URFOG | ['URFOG', 'Ajax Ready Compact Fog Generator- Generates 130 m3 fog with zero visibility at 60" and 390m3 with 1m visibility', '2 Ajax Relays (For arming and for executing) integrated in the machine', 'Reduced size', 'Possibility of both wall and ceiling installation (with extra kit)', 'Signal Buzzer', 'LED visual signaling', 'Output 12VDC 300mA for external peripherals', 'Battery Back-up possibility (12VDC 1.2Ah)', 'Shooting time adjustable up to 50 s', 'Up to 6 full shots with one charge', 'Total launching volume 2340 m3', 'Green Power technology for low consumption', 'Reduced weight: 3.8Kg', 'White colour', '325 (H) x 365 (W) x 115 (D) mm'] | {'Brand': 'URFOG', 'Ajax Relays': '2 units already installed (for arming and executing)', 'Fog coverage': '390 m3 (1 visibility meter)\n130 m3 (zero visibility)', 'Fog Dispensing Time': 'Configurable up to 50 seconds', 'Full shots with one reload': '6', 'Total Quantity Dispensed': '2340 m3 (1 visibility meter)\n780 m3 (zero visibility)', 'Tank Capacity': '0.5 L', 'Refill method': 'Easy-to-install single-use bag', 'Heating Time (100%)': '20 min', 'Reaction Time': '200ms', 'Installation type': 'Vertical or horizontal (with extra kit)', 'Inputs': '1 Arm Control / 1 Shot Control', 'Outputs': 'Arming/Firing, Failure, Liquid and 12V@0.3A', 'Power': 'AC 220 V', 'Nominal power consumed when armed': '170 W / 30W', 'Backup Battery': "12V/1.2Ah (not included) / 60' for backup operation without primary power supply", 'Dimensions': '325 (H) x 365 (W) x 115 (D) mm ', 'Weight': '3.8 kg with a full tank'} | Intrusion | Fog Generators | N/A | 465,00 €
FFLXRC8 | https://d1x12lhh8s9nlj.cloudfront.net/images/productos/products/FFLXRC8/FFLXRC8.png | URFOG | ['URFOG', 'Fog liquid refill', '1.0 L', 'Specifically for FPU03ESM800A', 'Easy to refill'] | {'Brand': 'URFOG', 'Capacity': '1 liter', 'Compatibility': 'FPU03ESM800A'} | Intrusion | Fog Generators | N/A | 37,00 €
FPUBFT | https://d1x12lhh8s9nlj.cloudfront.net/images/productos/products/FPUBFT/FPUBFT.png | URFOG | ['URFOG', 'Fog liquid refill', '0.125 L', 'Specifically for TEMPEST-BAT300', 'Easy to refill'] | {'Brand': 'URFOG', 'Compatibility': 'TEMPEST-BAT300', 'Capacity': '0.125 liters'} | Intrusion | Fog Generators | N/A | 23,50 €
FPU03ESM800A | https://d1x12lhh8s9nlj.cloudfront.net/images/productos/products/FPU03ESM800A/FPU03ESM800A.png | URFOG | ['URFOG', 'Ajax Ready Fog Generator', 'Generates 800 m3 of fog with zero visibility in 60"', '2 Ajax Relays (For arming and for executing) integrated in the machine', 'Signal Buzzer', 'LED visual signaling', 'Output 12VDC 300mA for external peripherals', 'Battery Back-up possibility (12VDC 2.0Ah)', 'Shooting time adjustable up to 69 s', 'Total launching time 2.5 min', 'Total launching volume 1700 m3', 'Green Power technology for low consumption', 'White colour', '390 (H) x 300 (W) x 130 (D) mm'] | {'Brand': 'URFOG', 'Ajax Relays': '2 units already installed (for arming and executing)', 'Fog coverage': '2400 m3 (1 visibility meter)\n800 m3 (zero visibility)', 'Fog Dispensing Time': 'Configurable up to 69 seconds', 'Total Despensing Time': '2.5 minutes', 'Total Quantity Dispensed': '5100 m3 (1 visibility meter)\n1700 m3 (zero visibility)', 'Tank Capacity': '1 L', 'Refill method': 'Easy-to-install single-use bag', 'Heating Time (100%)': '120 minutes', 'Reaction Time': '200 ms', 'Inputs': '1 Arm Control / 1 Shot Control', 'Outputs': 'Failure, Liquid and 12V@0.3A', 'Power': 'AC 220 V', 'Nominal power consumed when armed': '280 W / 48W', 'Backup Battery': "12V/2Ah (not included) / 60' for backup operation without primary power supply", 'Dimensions': '390 (H) x 300 (W) x 130 (D) mm', 'Weight': '9.5 Kg with full tank', 'Installation type': 'Vertical or horizontal'} | Intrusion | Fog Generators | N/A | 1000,00 €
DT-400-AJ | https://d1x12lhh8s9nlj.cloudfront.net/images/productos/products/DT-400-AJ/DT-400-AJ.png | Defendertech | ['Defendertech', 'Fog generator', 'Generates 415 m3 of fog in 60"', '2 Ajax Relays (For arming and for executing) integrated in the machine', 'Advanced Series', 'Signal Buzzer', 'LED visual signaling', 'Output 12VDC 500mA for external peripherals', 'Adjustable launching time 1~60 sec', 'Total launching time 5 min', 'Total launching volume 2075 m3', 'White colour', '380 (H) x 380 (W) x 145 (D) mm'] | {'Brand': 'Defendertech', 'Ajax Relays': '2 units already installed (for arming and executing)', 'Fog Dispensed in': '415 m3', 'Fog Dispensing Time': '1-60 seconds', 'Forced Break Time': '1-60 minutes', 'Total Despensing Time': '4.5 minutes', 'Total Quantity Dispensed': '1870 m3', 'Tank Capacity': '0.5 L', 'Heating Time (100%)': '20-30 minutes', 'Reaction Time': '200ms', 'Burner autonomy without mains power 1': '60 seconds', 'Inputs': '1 Arm Control / 1 Shot Control', 'Outputs': 'Failure, Liquid and 12V@0.5A', 'Power': 'AC 220 V', 'Nominal power consumed when armed': '600 W', 'Battery': '2x 12V/1.3Ah (not included)', 'Dimensions': '380 (H) x 380 (W) x 145 (D) mm', 'Weight': '10 kg with a full tank'} | Intrusion | Fog Generators | N/A | 745,00 €
DT-USB200 | https://d1x12lhh8s9nlj.cloudfront.net/images/productos/products/DT-USB200/DT-USB200.png | N/A | ['Defendertech', 'Nozzle extension', '"Shot Back" launch', 'Up to 200 mm', 'Adjustable', 'For the entire DT series'] | {} | Intrusion | Fog Generators | N/A | 47,00 €
DT-FOG05 | https://d1x12lhh8s9nlj.cloudfront.net/images/productos/products/DT-FOG05/DT-FOG05.png | N/A | ['Defendertech', 'Fog liquid refill', '0.5 L', 'Special for 200m3 and 400m3 generators'] | {} | Intrusion | Fog Generators | N/A | 31,00 €
DT-FOG02 | https://d1x12lhh8s9nlj.cloudfront.net/images/productos/products/DT-FOG02/DT-FOG02.png | N/A | ['Defendertech', 'Fog liquid refill', '0.25 L', 'Special for fog generators of 100m3'] | {} | Intrusion | Fog Generators | N/A | 21,50 €
F23PRUG7 | https://d1x12lhh8s9nlj.cloudfront.net/images/productos/products/F23PRUG7/F23PRUG7.png | N/A | ['URFOG', 'Nozzle extension', 'Up to 70 mm', 'Adjustable', 'For the entire PUMP PRO PLUS series'] | {} | Intrusion | Fog Generators | N/A | 40,00 €
FPUBBY | https://d1x12lhh8s9nlj.cloudfront.net/images/productos/products/FPUBBY/FPUBBY.png | N/A | ['URFOG', 'Custom battery for TEMPEST-BAT300', '12V / 9Ah', 'Special connectors', 'Easy to refill', 'Including 2 batteries'] | {} | Intrusion | Fog Generators | N/A | 49,00 €
FPU03ESM200 | https://d1x12lhh8s9nlj.cloudfront.net/images/productos/products/FPU03ESM200/FPU03ESM200.png | N/A | ['URFOG', 'Generador de niebla', 'Genera 200 m3 de niebla con visibilidad cero en 60"', 'Buzzer de señal', 'Señalización visual LED', 'Salida 12VDC 300mA para periféricos externos', 'Posibilidad de Back-up por batería (12VDC 2.0Ah)', 'Tiempo de disparo ajustable hasta 28 s', 'Tiempo total de disparo 2 min', 'Volumen total de disparo 850 m3', 'Tecnología Green Power para un bajo consumo', 'Color blanco', '390 (Al) x 300 (An) x 130 (Fo) mm'] | N/A | Intrusion | Fog Generators | N/A | 550,00 €
KIT-CLOUD-MODULAR | https://d1x12lhh8s9nlj.cloudfront.net/images/productos/products/KIT-CLOUD-MODULAR/KIT-CLOUD-MODULAR.png | N/A | ['URFOG', 'Cloud connection kit for Modular range fog generators', 'Compatible with the full range of Modular generators', 'LAN board for connecting smoke generators to the cloud', 'Includes cables for connecting the URCLWF to the fog generators', 'Allows remote monitoring of machines', 'Real-time view of machine parameters'] | {} | Intrusion | Fog Generators | N/A | 130,00 €
FPUBEFC | https://d1x12lhh8s9nlj.cloudfront.net/images/productos/products/FPUBEFC/FPUBEFC.png | URFOG | ['URFOG', 'External quick charger for TEMPEST-BAT300 batteries', 'Compatible with FPUBBY', 'Special connectors', 'Simple connection'] | {'Brand': 'URFOG', 'Use': 'Fast charger for batteries used in the TEMPEST-BAT300', 'Battery compatibility': 'FPUBBY: 2 batteries of 12 VDC'} | Intrusion | Fog Generators | N/A | 80,00 €
TEMPEST-BAT300 | https://d1x12lhh8s9nlj.cloudfront.net/images/productos/products/TEMPEST-BAT300/TEMPEST-BAT300.png | URFOG | ['URFOG', 'Fog generator', 'Battery powered', 'Generates 100 m3 of fog with zero visibility in 60"', '6 months of autonomy', 'LED visual signaling', 'Multiple fault outputs', 'Allows external power supply from alarm center or 12V1.5A power supply', 'Adjustable trigger time', 'Total launching time 2 min', 'Total launching volume 200 m3', 'Includes batteries with higher current capacity', 'White colour', 'Reduced dimensions 300 (H) x 200 (W) x 150 (D) mm'] | {'Brand': 'URFOG', 'Fog coverage': '300 m3 (1 visibility meter)\n100 m3 (zero visibility)', 'Fog Dispensing Time': '2s - test\n15s - 25m3\n30s - 50m3\n60s - 100m3', 'Total Despensing Time': '2 minutes+ 1 extra shot test', 'Delay time after triggering': 'Firing of 2s - 1 minute\nFiring of 15s - 5 minutes\nFiring of 30s - 10 minutes\nFiring of 60s - 20 minutes', 'Total Quantity Dispensed': '600 m3 (1 visibility meter)\n200m3 (zero visibility)', 'Cartridge capacity': '0.125 L', 'Refill method': 'Easy to install cartridge', 'Reaction Time': '200ms', 'Inputs': '3 wired inputs: Arming, Triggering and PIR/Panic', 'Outputs': '3 wired outputs (max 16V) - 50mA): Fault, Fluid and low battery', 'Power': 'High current capacity batteries 2x 12V-9Ah\nExternal power supply: 10-16V / 0.35-1.5A', 'Battery autonomy': 'Up to 6 months', 'Consumption': 'Low power mode < 3mW\nAlways on mode 1.2W', 'Dimensions': '300 (H) x 200 (W) x 150 (D) mm', 'Weight': '7.6 Kg with battery\n1.9 kg without battery', 'Installation type': 'Vertical'} | Intrusion | Fog Generators | N/A | 565,00 €
SANY-XS200 | https://d1x12lhh8s9nlj.cloudfront.net/images/productos/products/SANY-XS200/SANY-XS200.png | Defendertech | ['Defendertech', 'Disinfectant generator', 'Disinfects up to 360 m3160mL', 'Fixed solution', 'Rely+On Virkon Disinfectant', 'Signal Buzzer', 'LED visual signaling', 'Output 12VDC 500mA for external peripherals', 'Adjustable launching time 1~60 sec', 'Deposit of 3L', 'Up to 9 shots per tank', 'White colour', 'Possibility of converting to spray generator'] | {'Brand': 'Defendertech', 'Disinfection coverage': '360 m3', 'Fog Dispensing Time': '1-60 seconds', 'Forced Break Time': '0-20 minutes', 'Tank Capacity': '3 L', 'Heating Time (100%)': '6 minutes', 'Reaction Time': '200ms', 'Burner autonomy without mains power 1': '60 seconds', 'Used disinfectant (full tank)': 'Rely+On Virkon (30g) / Water (600mL) / SANY-BASIC (2400mL)', 'Inputs': '1 Arm Control / 1 Shot Control', 'Outputs': 'Battery status, fault, liquid level, heating, status and 12V@0.5A', 'Power': 'AC 220 V', 'Nominal power consumed when armed': '3500 W / 12V 120mA', 'Power during shots': '12V 350mA', 'Battery': '2x 12V/1.3Ah (not included)', 'Dimensions': '465 (H) x 465 (W) x 205 (D) mm', 'Weight': '22 kg with a full tank'} | Intrusion | Fog Generators | N/A | 400,00 €
SANY-XS100 | https://d1x12lhh8s9nlj.cloudfront.net/images/productos/products/SANY-XS100/SANY-XS100.png | Defendertech | ['Defendertech', 'Disinfectant generator', 'Disinfects up to 180 m3160mL', 'Fixed solution', 'Rely+On Virkon Disinfectant', 'Signal Buzzer', 'LED visual signaling', 'Output 12VDC 500mA for external peripherals', 'Adjustable launching time 1~100 sec', 'Deposit of 0.5L', 'Up to 3 shots per tank', 'White colour', 'Possibility of converting to spray generator'] | {'Brand': 'Defendertech', 'Disinfection coverage': '180 m3', 'Fog Dispensing Time': '1-100 seconds', 'Forced Break Time': '0-20 minutes', 'Tank Capacity': '0.5 L', 'Heating Time (100%)': '6 minutes', 'Reaction Time': '200ms', 'Burner autonomy without mains power 1': '60 seconds', 'Used disinfectant (full tank)': 'Rely+On Virkon (5g) / Water (100mL) / SANY-BASIC (400mL)', 'Inputs': '1 Arm Control / 1 Shot Control', 'Outputs': 'Battery status, fault, liquid level, heating, status and 12V@0.5A', 'Power': 'AC 220 V', 'Nominal power consumed when armed': '1750 W / 12V 120mA', 'Power during shots': '12V 350mA', 'Battery': '2x 12V/1.3Ah (not included)', 'Dimensions': '310 (H) x 554 (W) x 150 (D) mm', 'Weight': '14 kg with a full tank'} | Intrusion | Fog Generators | N/A | 350,00 €
DT-U1X45 | https://d1x12lhh8s9nlj.cloudfront.net/images/productos/products/DT-U1X45/DT-U1X45.png | N/A | ['Defendertech', 'Nozzle extension', 'Enables triggering with 45º', '1 hole'] | {} | Intrusion | Fog Generators | N/A | 36,00 €
FPU250PP | https://d1x12lhh8s9nlj.cloudfront.net/images/productos/products/FPU250PP/FPU250PP.png | URFOG | ['URFOG', 'Ajax Ready Fog Generator', 'Generates 250 m3 of fog with zero visibility in 60"', 'Signal Buzzer', 'LED visual signaling', 'Output 12VDC 300mA for external peripherals', 'Battery Back-up possibility (12VDC 2.0Ah)', 'Shooting time adjustable up to 30 s', 'Total launching time 2.5 min', 'Total launching volume 1300 m3', 'Green Power technology for low consumption', 'White colour', '435 (H) x 270 (W) x 215 (D) mm'] | {'Brand': 'URFOG', 'Fog coverage': '750 m3 (1 visibility meter)\n250 m3 (zero visibility)', 'Fog Dispensing Time': 'Configurable up to 30 seconds', 'Total Despensing Time': '150 seconds', 'Total Quantity Dispensed': '3900 m3 (1 visibility meter)\n1300 m3 (zero visibility)', 'Tank Capacity': '1 L', 'Refill method': 'Easy-to-install single-use bag', 'Heating Time (100%)': '~50 minutes', 'Reaction Time': '200 ms', 'Inputs': '1 Arm Control / 1 Shot Control', 'Outputs': 'Failure, Liquid and 12V@0.3A', 'Power': 'AC 220 V', 'Nominal power consumed when armed': '600 W / 37W', 'Backup Battery': "12V/2Ah (not included) / 150' for backup operation without primary power supply", 'Dimensions': '435 (H) x 270 (W) x 215 (D) mm', 'Weight': '14 Kg with full tank', 'Installation type': 'Vertical'} | Intrusion | Fog Generators | N/A | 776,50 €
KIT-CLOUD-PROPLUS1 | https://d1x12lhh8s9nlj.cloudfront.net/images/productos/products/KIT-CLOUD-PROPLUS1/KIT-CLOUD-PROPLUS1.png | N/A | ['URFOG', 'Cloud connection kit for Pro Plus range fog generators', 'Compatible with Pump Pro Plus 250 and 500 generators and with Fast Pro Plus 03 and 02 generators -LAN board for connecting smoke generators to the cloud', 'Includes cables for connecting the URCLWF to the fog generators', 'Allows remote monitoring of machines', 'Real-time view of machine parameters'] | {} | Intrusion | Fog Generators | N/A | 130,00 €
DT-FOG15 | https://d1x12lhh8s9nlj.cloudfront.net/images/productos/products/DT-FOG15/DT-FOG15.png | N/A | ['Defendertech', 'Fog liquid refill', '1.5 L', 'Special for 800m3 generators'] | {} | Intrusion | Fog Generators | N/A | 41,00 €
URCLWFA | https://d1x12lhh8s9nlj.cloudfront.net/images/productos/products/URCLWFA/URCLWFA.png | N/A | ['URFOG', 'WiFi antenna to provide wireless communication to the fog control units', 'Requires URCLWF board for connection to the cloud'] | {} | Intrusion | Fog Generators | N/A | 8,00 €
SOUNDER-G3 | https://d1x12lhh8s9nlj.cloudfront.net/images/productos/products/SOUNDER-G3/SOUNDER-G3.png | N/A | ['Cabled interior siren', 'Piezoelectric sounder 110dB at 1m', 'Select either continuous or alternate tone', 'Anti-tamper case, front & rear', '9~15VDC remotely powered', 'Dimensions 115 (H) x 115 (W) x 32 (D) mm', 'Certificate Grade 3', 'Class II'] | {'Sound level': '110dB at 1m', 'Alarm duration': 'Determined by the control panel', 'Internal security': 'Anti-Tamper control front & rear', 'Security grade': 'Grade 3 / Environmental Classification II', 'Power': 'DC 9~15V via twin cables', 'Dimensions': '115 (H) x 115 (W) x 32 (D) mm', 'Weight': '150 g'} | Intrusion | Cabled Sirens | N/A | 13,20 €
VEGA-PLUS | https://d1x12lhh8s9nlj.cloudfront.net/images/productos/products/VEGA-PLUS/VEGA-PLUS.png | N/A | ['Cabled exterior siren', 'Loudness 112dB at 1m', '4 selectable tones - Double piezoelectric', '3/15 minutes activation time', '2 stroboscopic LED bars for signalling', 'Audible and visual arm & disarm signals', 'Anti-tamper on front and rear', '6V 1.3Ah battery included', 'Power 12VDC', 'Dimensions 260 (H) x 275 (W) x 55 (D) mm', 'Certificate Grade 3', 'Class III', 'Blue light'] | {'Sound level': '112dB at 1m', 'Sound': '2 speakers with 4 selectable tones', 'LEDs': '2 stroboscopic LED bar(s) with audio-visual arm/disarm signals', 'Internal security': 'Anti-Tamper control front & rear', 'Security grade': '3 Grade / Class III', 'Power': 'DC 12V via twin cables', 'Consumption': 'Rest: 41mA\nAlarm: 350mA', 'Battery': '6V 1.3Ah (included)', 'Dimensions': '260 (H) x 275 (W) x 55 (D) mm', 'Weight': '1340 g'} | Intrusion | Cabled Sirens | N/A | 38,00 €
VEGA | https://d1x12lhh8s9nlj.cloudfront.net/images/productos/products/VEGA/VEGA.png | N/A | ['Cabled exterior siren', 'Loudness 109dB at 1m', '4 selectable tones - Double piezoelectric', '3/15 minutes activation time', 'Flash of 1 LEDs bar signaling on hold', 'Audible and visual arm & disarm signals', 'Anti-tamper on front and rear', '6V 1.3Ah battery included', 'Power 12VDC', 'Dimensions 260 (H) x 275 (W) x 55 (D) mm', 'Certificate Grade 3', 'Class III', 'Blue light'] | {'Sound level': '109dB at 1m', 'Sound': '2 speakers with 4 selectable tones', 'LEDs': '1 stroboscopic LED bar(s) with audio-visual arm/disarm signals', 'Internal security': 'Anti-Tamper control front & rear', 'Security grade': '3 Grade / Class III', 'Power': '12VDC via simple cable pair', 'Consumption': 'Rest: 41mA\nAlarm: 230mA', 'Battery': '6V 1.3Ah (included)', 'Dimensions': '260 (H) x 275 (W) x 55 (D) mm', 'Weight': '1320 g'} | Intrusion | Cabled Sirens | N/A | 33,00 €
VEGA-R | https://d1x12lhh8s9nlj.cloudfront.net/images/productos/products/VEGA-R/VEGA-R.png | N/A | ['Cabled exterior siren', 'Loudness 109dB at 1m', '4 selectable tones - Double piezoelectric', '3/15 minutes activation time', 'Flash of 1 LEDs bar signaling on hold', 'Audible and visual arm & disarm signals', 'Anti-tamper on front and rear', '6V 1.3Ah battery included', 'Power 12VDC', 'Dimensions 260 (H) x 275 (W) x 55 (D) mm', 'Certificate Grade 3', 'Class III', 'Red light'] | {'Sound level': '109dB at 1m', 'Sound': '2 speakers with 4 selectable tones', 'LEDs': '1 stroboscopic LED bar(s) with audio-visual arm/disarm signals', 'Internal security': 'Anti-Tamper control front & rear', 'Security grade': '3 Grade / Class III', 'Power': 'DC 12V via twin cables', 'Consumption': 'Rest: 41mA\nAlarm: 230mA', 'Battery': '6V 1.3Ah (included)', 'Dimensions': '260 (H) x 275 (W) x 55 (D) mm', 'Weight': '1320 g'} | Intrusion | Cabled Sirens | N/A | 33,00 €
VEGA-PLUS-WHITE | https://d1x12lhh8s9nlj.cloudfront.net/images/productos/products/VEGA-PLUS-WHITE/VEGA-PLUS-WHITE.png | N/A | ['Cabled exterior siren', 'Loudness 112dB at 1m', '4 selectable tones', 'Double piezoelectric', '3/15 minutes activation time', '2 stroboscopic LED bars for signalling', 'Audible and visual arm & disarm signals', 'Anti-tamper on front and rear', '6V 1.3Ah battery included', 'Power 12VDC', 'Dimensions 260 (H) x 275 (W) x 55 (D) mm', 'Certificate Grade 3', 'Class III', 'White light'] | {'Sound level': '112dB at 1m', 'Sound': '2 speakers with 4 selectable tones', 'LEDs': '2 stroboscopic LED bar(s) with audio-visual arm/disarm signals', 'Internal security': 'Anti-Tamper control front & rear', 'Security grade': '3 Grade / Class III', 'Power': 'DC 12V via twin cables', 'Consumption': 'Rest: 41mA\nAlarm: 350mA', 'Battery': '6V 1.3Ah (included)', 'Dimensions': '260 (H) x 275 (W) x 55 (D) mm', 'Weight': '1340 g'} | Intrusion | Cabled Sirens | N/A | 37,00 €
VEGA-PLUS-R | https://d1x12lhh8s9nlj.cloudfront.net/images/productos/products/VEGA-PLUS-R/VEGA-PLUS-R.png | N/A | ['Cabled exterior siren', 'Loudness 112dB at 1m', '4 selectable tones - Double piezoelectric', '3/15 minutes activation time', '2 stroboscopic LED bars for signalling', 'Audible and visual arm & disarm signals', 'Anti-tamper on front and rear', '6V 1.3Ah battery included', 'Power 12VDC', 'Dimensions 260 (H) x 275 (W) x 55 (D) mm', 'Certificate Grade 3', 'Class III', 'Red light'] | {'Sound level': '112dB at 1m', 'Sound': '2 speakers with 4 selectable tones', 'LEDs': '2 stroboscopic LED bar(s) with audio-visual arm/disarm signals', 'Internal security': 'Anti-Tamper control front & rear', 'Security grade': '3 Grade / Class III', 'Power': 'DC 12V via twin cables', 'Consumption': 'Rest: 41mA\nAlarm: 350mA', 'Battery': '6V 1.3Ah (included)', 'Dimensions': '260 (H) x 275 (W) x 55 (D) mm', 'Weight': '1340 g'} | Intrusion | Cabled Sirens | N/A | 35,00 €
DIGI-GPRS | https://d1x12lhh8s9nlj.cloudfront.net/images/productos/products/DIGI-GPRS/DIGI-GPRS.png | Pyronix | ['Pyronix', 'GPRS modem', 'It can be installed inside the panel PCX46/ENFORCER to provide GPRS communication', 'Each panel only allows one communication modem (GPRS or LAN)'] | {'Brand': 'Pyronix', 'Power': 'DC 12 V / 420 mA max.', 'Dimensions': '109 (H) x 56 (W) x 10 (D) mm', 'Weight': '40 g'} | Intrusion | Hikvision - Pyronix | Kits | 58,80 €
BATT-ES1 | https://d1x12lhh8s9nlj.cloudfront.net/images/productos/products/BATT-ES1/BATT-ES1.png | N/A | ['Pyronix', 'Backup battery', 'Lithium', 'Rechargeable', '3 V', '4700 mAh', 'Compatible with DELTABELL and XDH10TT1-WE'] | {'Type': 'Lithium', 'Voltage': '3 V', 'Amperage': '4700 mAh'} | Intrusion | Hikvision - Pyronix | Accessories | 8,10 €
DS-1AC2C4APL1 | https://d1x12lhh8s9nlj.cloudfront.net/images/productos/products/DS-1AC2C4APL1/DS-1AC2C4APL1.png | N/A | ['Bobbin of cable', '305 m', 'Alarm', '4+2 conductors', 'Inner conductor Flexible electrolytic copper 0,22 mm2', 'Power supply conductor Flexible electrolytic copper 0,75 mm2', 'PE isolation', 'CuSn Aluminium polyester screen + drain', 'LSZH insulation 0.2 mm', 'LSZH exterior cover 5.1 mm', 'Halogen free'] | {'Length': '305 m', 'Interior conductor': 'Flexible electrolytic copper AWG25 0,22 mm2', 'Power supply wire': 'Flexible electrolytic copper AWG19 0,75 mm2', 'Isolation': 'Polyethylene', 'Formation of the wires': 'Twisted', 'Screen': 'Aluminum polyester + CuSn drain', 'External cover': 'LSZH', 'Number of conductors': '4 signal + 2 power supply', 'Resistance': '95 Ohm/km signal 0.22mm2 / 29 Ohm/km supply', 'Temp. operation': '-20º C ~ 70º C', 'Certification': 'CPR Eca, UNE EN 50575', 'Colour': 'Azul'} | Intrusion | Hikvision - Pyronix | Accessories | 98,58 €
DS-1AC2C6APL1 | https://d1x12lhh8s9nlj.cloudfront.net/images/productos/products/DS-1AC2C6APL1/DS-1AC2C6APL1.png | N/A | ['Bobbin of cable', '305 m', 'Alarm', '6+2 conductors', 'Inner conductor Flexible electrolytic copper 0,22 mm2', 'Power supply conductor Flexible electrolytic copper 0,75 mm2', 'PE isolation', 'CuSn Aluminium polyester screen + drain', 'LSZH insulation 0.2 mm', 'LSZH exterior cover 5.2 mm', 'Halogen free'] | {'Length': '305 m', 'Interior conductor': 'Flexible electrolytic copper AWG25 0,22 mm2', 'Power supply wire': 'Flexible electrolytic copper AWG19 0,75 mm2', 'Isolation': 'Polyethylene', 'Formation of the wires': 'Twisted', 'Screen': 'Aluminum polyester + CuSn drain', 'External cover': 'LSZH', 'Number of conductors': '6 signal + 2 power supply', 'Resistance': '95 Ohm/km signal 0.22mm2 / 29 Ohm/km supply', 'Temp. operation': '-20º C ~ 70º C', 'Certification': 'CPR Eca, UNE EN 50575', 'Colour': 'Azul'} | Intrusion | Hikvision - Pyronix | Accessories | 117,06 €
DS-1AC4APL1 | https://d1x12lhh8s9nlj.cloudfront.net/images/productos/products/DS-1AC4APL1/DS-1AC4APL1.png | N/A | ['Bobbin of cable', '305 m', 'Alarm', '4 conductors', 'Inner conductor Flexible electrolytic copper 0,22 mm2', 'PE isolation', 'CuSn Aluminium polyester screen + drain', 'LSZH insulation 0.2 mm', 'LSZH exterior cover 3.9 mm', 'Halogen free'] | {'Length': '305 m', 'Interior conductor': 'Flexible electrolytic copper AWG25 0,22 mm2', 'Isolation': 'Polyethylene', 'Formation of the wires': 'Twisted', 'Screen': 'Aluminum polyester + CuSn drain', 'External cover': 'LSZH', 'Number of conductors': '4 signal', 'Resistance': '95 Ohm/km signal 0.22mm2', 'Temp. operation': '-20º C ~ 70º C', 'Certification': 'CPR Eca, UNE EN 50575', 'Colour': 'Azul'} | Intrusion | Hikvision - Pyronix | Accessories | 52,37 €
DS-1AC6APL1 | https://d1x12lhh8s9nlj.cloudfront.net/images/productos/products/DS-1AC6APL1/DS-1AC6APL1.png | N/A | ['Bobbin of cable', '305 m', 'Alarm', '6 conductors', 'Inner conductor Flexible electrolytic copper 0,22 mm2', 'PE isolation', 'CuSn Aluminium polyester screen + drain', 'LSZH insulation 0.2 mm', 'LSZH exterior cover 4.6 mm', 'Halogen free'] | {'Length': '305 m', 'Interior conductor': 'Flexible electrolytic copper AWG25 0,22 mm2', 'Isolation': 'Polyethylene', 'Formation of the wires': 'Twisted', 'Screen': 'Aluminum polyester + CuSn drain', 'External cover': 'LSZH', 'Number of conductors': '6 signal', 'Resistance': '95 Ohm/km signal 0.22mm2', 'Temp. operation': '-20º C ~ 70º C', 'Certification': 'CPR Eca, UNE EN 50575', 'Colour': 'Azul'} | Intrusion | Hikvision - Pyronix | Accessories | 73,93 €
DELTA-COVER | https://d1x12lhh8s9nlj.cloudfront.net/images/productos/products/DELTA-COVER/DELTA-COVER.png | N/A | ['PYRONIX', 'Front cover for the siren DELTABELL-E, DELTABELL-PLUS and DELTABB-WE', 'Customisable from 25 units'] | {'Dimensions': '210 (H) x 280 (W) x 30 (D) mm', 'Weight': '225 g'} | Intrusion | Hikvision - Pyronix | Accessories | 4,00 €
KEYFOB-WE | https://d1x12lhh8s9nlj.cloudfront.net/images/productos/products/KEYFOB-WE/KEYFOB-WE.png | N/A | ['Pyronix', 'Remote control', 'Bidirectional', 'Grade 2 approved', 'Wireless 868 MHz encrypted Enforcer', 'Internal antenna range open space 300 m', '4 buttons with 8 fully programmable combinations', 'Permits to see the status of the system at the remote control', 'Power 1 lithium battery 3 V (estimated life time 2 years)'] | {'Power': '1 battery CR-1/3N of 3 V', 'Transmission distance': '≤ 300 m (in open space)', 'Frequency': '868 MHz', 'Housing material': 'ABS plastic', 'Temp. operation': '-10º C ~ 50º C', 'Dimensions': '72 (H) x 30 (W) x 20 (D) mm', 'Weight': '28 g'} | Intrusion | Hikvision - Pyronix | Accessories | 28,90 €
SOP-9DT-PRO | https://d1x12lhh8s9nlj.cloudfront.net/images/productos/products/SOP-9DT-PRO/SOP-9DT-PRO.png | N/A | ['Sopras', 'Outdoor curtain detector with low consumption', 'Bidirectional', 'Double technology: double PIR and microwave with antimasking', 'Detection: Range 10m / H: 7.5º V: 48º', 'Motion detection indicator', 'Tamper-resistant opening', 'Range in open space 1200 m', 'Power supply 1 battery ER17505 3.6 V (included)', 'Outdoor use', 'Degree of protection IP54', 'Includes mounting bracket', 'White colour', 'Includes Ajax transmitter for wireless communication with Ajax panels'] | {'Technology': 'Double technology: double PIR and microwave with antimasking', 'Detection range': '10 m / H: 7.5º V: 48º / Installation 2.1 m', 'Frequency': '868 MHz Jeweller (Ajax transmitter included)', 'Transmission distance': '≤ 1200 m in open space', 'Masking': 'Available', 'Sensitivity': 'Adjustable for PIR and Microwave. 3 levels', 'Tamper-resistant opening': 'Available', 'LEDs indication': 'Alarm', 'DIP switch configuration': 'PIR sensitivity, Microwave sensitivity, Antimasking, Battery saving mode and LEDs', 'Wired outputs': 'Alarm and tamper', 'Power': '1 battery ER17505 3.6 V', 'Consumption': 'Minimal consumption (Rest: 50uA / Maximum: 15 mA)', 'Temp. operation': '-20 ºC ~ 70 ºC', 'Degree of protection': 'IP54', 'Accessories': 'L shaped bracket and shield included', 'Dimensions': '140 (H) x 43 (W) x 60 (D) mm'} | Intrusion | Sopras | Detectors | 51,00 €
SOP-2IR-W | https://d1x12lhh8s9nlj.cloudfront.net/images/productos/products/SOP-2IR-W/SOP-2IR-W.png | N/A | ['Sopras', 'Outdoor curtain detector with low consumption', 'Bidirectional', 'Ajax Double PIR Curtain Detector with antimasking', 'Detection: Range 3 m / 35º', 'Motion detection indicator', 'Tamper-resistant opening', 'Range in open space 1200 m', 'Power supply 1 battery ER14505 3.6 V', 'Outdoor use', 'Degree of protection IP54', 'Includes mounting bracket', 'White colour', 'Includes Ajax transmitter for wireless communication with Ajax panels'] | {'Technology': 'Double PIR curtain detector with Antimasking', 'PIR lens': '2 zones', 'Detection range': '3 m / 35º', 'Frequency': '868 MHz Jeweller with Ajax transmitter included', 'Transmission distance': '≤ 1200 m in open space', 'Masking': 'Available', 'Tamper-resistant opening': 'Available', 'LEDs indication': 'Alarm', 'DIP switch configuration': 'Antimasking, AND/OR function, pulse counter (1 or 2) and LEDs', 'Wired outputs': 'Alarm, tamper and transmitter power supply', 'Power': '1 battery ER14505 3.6V', 'Consumption': 'Minimal consumption (Rest: 29 uA / Maximum: 0.9 mA)', 'Temp. operation': '-20 ºC ~ 50 ºC', 'Degree of protection': 'IP54', 'Dimensions': '295 (H) x 37 (W) x 32 (D) mm', 'Weight': '150 g'} | Intrusion | Sopras | Detectors | 37,00 €
SOP-2IRDT-W | https://d1x12lhh8s9nlj.cloudfront.net/images/productos/products/SOP-2IRDT-W/SOP-2IRDT-W.png | N/A | ['Sopras', 'Outdoor curtain detector with low consumption', 'Bidirectional', 'Double technology: double PIR and microwave with antimasking', 'Detection: Range 3 m / 35º', 'Motion detection indicator', 'Tamper-resistant opening', 'Range in open space 1200 m', 'Power supply 1 battery ER14505 3.6 V', 'Outdoor use', 'Degree of protection IP54', 'Includes mounting bracket', 'White colour', 'Includes Ajax transmitter for wireless communication with Ajax panels'] | {'Technology': 'Microwave y doble PIR tipo cortina con Antimasking', 'Microondas': '24 GHz / Adjustable', 'PIR lens': '2 zones', 'Detection range': '3 m / 35º', 'Frequency': '868 MHz Jeweller with Ajax transmitter included', 'Transmission distance': '≤ 1200 m in open space', 'Masking': 'Available', 'Tamper-resistant opening': 'Available', 'LEDs indication': 'Alarm', 'DIP switch configuration': 'Antimasking, AND/OR function, impulse counter (1 or 2), Microwave and LEDs', 'Wired outputs': 'Alarm, tamper and transmitter power supply', 'Power': '1 battery ER14505 3.6V', 'Consumption': 'Minimal consumption (Rest: 30 uA / Maximum: 20 mA)', 'Temp. operation': '-20 ºC ~ 50 ºC', 'Degree of protection': 'IP54', 'Dimensions': '295 (H) x 37 (W) x 32 (D) mm', 'Weight': '150 g'} | Intrusion | Sopras | Detectors | 57,00 €
SOP-2IRDT-BR | https://d1x12lhh8s9nlj.cloudfront.net/images/productos/products/SOP-2IRDT-BR/SOP-2IRDT-BR.png | N/A | ['Sopras', 'Outdoor curtain detector with low consumption', 'Bidirectional', 'Double technology: double PIR and microwave with antimasking', 'Detection: Range 3 m / 35º', 'Motion detection indicator', 'Tamper-resistant opening', 'Range in open space 1200 m', 'Power supply 1 battery ER14505 3.6 V', 'Outdoor use', 'Degree of protection IP54', 'Includes mounting bracket', 'Colour brown', 'Includes Ajax transmitter for wireless communication with Ajax panels'] | {'Technology': 'Microwave y doble PIR tipo cortina con Antimasking', 'Microondas': '24 GHz / Adjustable', 'PIR lens': '2 zones', 'Detection range': '3 m / 35º', 'Frequency': '868 MHz Jeweller with Ajax transmitter included', 'Transmission distance': '≤ 1200 m in open space', 'Masking': 'Available', 'Tamper-resistant opening': 'Available', 'LEDs indication': 'Alarm', 'DIP switch configuration': 'Antimasking, AND/OR function, impulse counter (1 or 2), Microwave and LEDs', 'Wired outputs': 'Alarm, tamper and transmitter power supply', 'Power': '1 battery ER14505 3.6V', 'Consumption': 'Minimal consumption (Rest: 30 uA / Maximum: 20 mA)', 'Temp. operation': '-20 ºC ~ 50 ºC', 'Degree of protection': 'IP54', 'Dimensions': '295 (H) x 37 (W) x 32 (D) mm', 'Weight': '150 g'} | Intrusion | Sopras | Detectors | 57,00 €
SOP-BR-S | https://d1x12lhh8s9nlj.cloudfront.net/images/productos/products/SOP-BR-S/SOP-BR-S.png | N/A | ['Sopras', 'Outdoor curtain detector with low consumption', 'Bidirectional', 'Double PIR per side', 'Detection: Range 9 m on each side', 'Motion detection indicator', 'Tamper-resistant opening', 'Range in open space 1600 m', 'Power supply 1 battery ER14505 3.6 V', 'Outdoor use', 'Degree of protection IP65', 'Includes mounting bracket', 'White colour', 'Includes Ajax transmitter for wireless communication with Ajax panels'] | {'Technology': 'Double PIR curtain type', 'PIR lens': '4 zones (2 on each side)', 'Detection range': '9 m / Installation 1~1.2 m', 'Frequency': '868 MHz Jeweller with Ajax transmitter included', 'Transmission distance': '≤ 1600 m in open space', 'Masking': 'Not available', 'PIR Sensitivity': 'Adjustable. 3 levels on each side', 'Tamper-resistant opening': 'Available', 'LEDs indication': 'Alarm', 'DIP switch configuration': 'Activation, PIR range and AND/OR (independent on each side), Battery Saving Mode and LEDs', 'Wired outputs': 'Alarm left side, alarm right side, tamper and transmitter power supply', 'Power': '1 battery ER14505 3.6V', 'Consumption': 'Minimal consumption (Rest: 29uA / Maximum: 0.9 mA)', 'Temp. operation': '-20 ºC ~ 70 ºC', 'Degree of protection': 'IP65', 'Dimensions': '220 (H) x 70 (W) x 60 (D) mm', 'Weight': '550 g'} | Intrusion | Sopras | Detectors | 55,00 €
SOP-WA9-DT | https://d1x12lhh8s9nlj.cloudfront.net/images/productos/products/SOP-WA9-DT/SOP-WA9-DT.png | N/A | ['Sopras', 'Outdoor detector with low consumption', 'Bidirectional', 'Double technology: Microwave and double PIR with antimasking', 'Detection: Range 9 m / 90º', 'Motion detection indicator', 'Tamper-resistant opening', 'Range in open space 1200 m', 'Power supply 2 batteries ER14505 3.6 V', 'Outdoor use', 'Degree of protection IP65', 'White colour', 'Includes Ajax transmitter for wireless communication with Ajax panels'] | {'Technology': 'Double technology: double PIR and microwave with antimasking', 'Detection range': '9 m / V: 90º / Installation 1 m', 'Frequency': '868 MHz Jeweller (Ajax transmitter included)', 'Transmission distance': '≤ 1200 m in open space', 'Masking': 'Available', 'Sensitivity': 'Adjustable for PIR and Microwave. 3 levels', 'Tamper-resistant opening': 'Available', 'LEDs indication': 'Alarm', 'DIP switch configuration': 'PIR sensitivity, Microwave sensitivity, Antimasking, Battery saving mode and LEDs', 'Wired outputs': 'Alarm and tamper', 'Power': '2 batteries ER14505 3.6 V', 'Consumption': 'Minimal consumption (Rest: 60uA / Maximum: 40 mA)', 'Temp. operation': '-20 ºC ~ 70 ºC', 'Degree of protection': 'IP65', 'Dimensions': '195 (H) x 50 (W) x 60 (D) mm'} | Intrusion | Sopras | Detectors | 54,00 €
SOP-2IR-BR | https://d1x12lhh8s9nlj.cloudfront.net/images/productos/products/SOP-2IR-BR/SOP-2IR-BR.png | N/A | ['Sopras', 'Outdoor curtain detector with low consumption', 'Bidirectional', 'Ajax Double PIR Curtain Detector with antimasking', 'Detection: Range 3 m / 35º', 'Motion detection indicator', 'Tamper-resistant opening', 'Range in open space 1200 m', 'Power supply 1 battery ER14505 3.6 V', 'Outdoor use', 'Degree of protection IP54', 'Includes mounting bracket', 'Colour brown', 'Includes Ajax transmitter for wireless communication with Ajax panels'] | {'Technology': 'Double PIR curtain detector with Antimasking', 'PIR lens': '2 zones', 'Detection range': '3 m / 35º', 'Frequency': '868 MHz Jeweller with Ajax transmitter included', 'Transmission distance': '≤ 1200 m in open space', 'Masking': 'Available', 'Tamper-resistant opening': 'Available', 'LEDs indication': 'Alarm', 'DIP switch configuration': 'Antimasking, AND/OR function, pulse counter (1 or 2) and LEDs', 'Wired outputs': 'Alarm, tamper and transmitter power supply', 'Power': '1 battery ER14505 3.6V', 'Consumption': 'Minimal consumption (Rest: 29 uA / Maximum: 0.9 mA)', 'Temp. operation': '-20 ºC ~ 50 ºC', 'Degree of protection': 'IP54', 'Dimensions': '295 (H) x 37 (W) x 32 (D) mm', 'Weight': '150 g'} | Intrusion | Sopras | Detectors | 36,00 €
SOP-BRACKET-9DT | https://d1x12lhh8s9nlj.cloudfront.net/images/productos/products/SOP-BRACKET-9DT/SOP-BRACKET-9DT.png | Sopras | ['Sopras', 'Support for detectors', 'Polycarbonates', 'Compatible with detectors SOP-9DT-PRO and SOP-WA9-DT', 'Valid for exterior use'] | {'Brand': 'Sopras', 'Model': 'SOP-BRACKET-9DT: support for detectors', 'Material': 'Polycarbonates', 'Compatibility': 'Detectors SOP-9DT-PRO and SOP-WA9-DT'} | Intrusion | Sopras | Detectors | 7,00 €
SOP-BR | https://d1x12lhh8s9nlj.cloudfront.net/images/productos/products/SOP-BR/SOP-BR.png | N/A | ['Sopras', 'Outdoor curtain detector with low consumption', 'Bidirectional', 'Double technology: Microwave and double PIR on each side', 'Detection: Range 9 m on each side', 'Motion detection indicator', 'Tamper-resistant opening', 'Range in open space 1600 m', 'Power supply 2 batteries ER14505 3.6 V', 'Outdoor use', 'Degree of protection IP65', 'Includes mounting bracket', 'White colour', 'Includes Ajax transmitter for wireless communication with Ajax panels'] | {'Technology': 'Microwave and double PIR curtain type', 'Microwave': '24 GHz / Adjustable', 'PIR lens': '4 zones (2 on each side)', 'Detection range': '9 m / Installation 1~1.2 m', 'Frequency': '868 MHz Jeweller with Ajax transmitter included', 'Transmission distance': '≤ 1600 m in open space', 'Masking': 'Not available', 'PIR Sensitivity': 'Adjustable. 3 levels on each side', 'Tamper-resistant opening': 'Available', 'LEDs indication': 'Alarm', 'DIP switch configuration': 'Activation, PIR range and AND/OR (independent on each side), Battery Saving Mode and LEDs', 'Wired outputs': 'Alarm left side, alarm right side, tamper and transmitter power supply', 'Power': '1 battery ER14505 3.6V', 'Consumption': 'Minimal consumption (Rest: 60 uA / Maximum: 20 mA)', 'Temp. operation': '-20 ºC ~ 70 ºC', 'Degree of protection': 'IP65', 'Dimensions': '220 (H) x 70 (W) x 60 (D) mm', 'Weight': '550 g'} | Intrusion | Sopras | Detectors | 82,00 €
CA4P2-100-H | https://d1x12lhh8s9nlj.cloudfront.net/images/productos/products/CA4P2-100-H/CA4P2-100-H.png | N/A | ['Bobbin of cable', '100 m', 'Alarm', '4+2 conductors', 'Flexible electrolytic copper inner conductor 0,22 mm', 'Flexible electrolytic copper supply conductor 0,75 mm', 'PE isolation', 'CuSn Aluminium polyester screen + drain', 'Polyolefin cover FRLSHF 5.2 mm', 'CPR certificate Cca -1sb, a1, d2', 'Certified EN 50575', 'Halogen free'] | {'Length': '100 m', 'Interior conductor': 'Flexible electrolytic copper AWG25 0,22 mm', 'Power supply wire': 'Flexible electrolytic copper AWG19 0,75 mm', 'Isolation': 'Polyethylene', 'Formation of the wires': 'Twisted', 'Screen': 'Aluminum polyester + CuSn drain', 'External cover': 'Polyolefin FRLSHF 5.2 mm', 'Number of conductors': '4 signal + 2 power supply', 'Conductivity': '<10μS/mm', 'Resistance': '106 Ohm/km signal / 27 Ohm/km power', 'Temp. operation': '0º C ~ 70º C', 'Certification': 'CPR (Cca -1sb, a1, d2), UNE EN 50575, UNE EN 60332-1-2,50399,61034-2, UNE EN 60754-2'} | Intrusion | Accessories | Intrusion Cables | 39,00 €
CA6-100-H | https://d1x12lhh8s9nlj.cloudfront.net/images/productos/products/CA6-100-H/CA6-100-H.png | N/A | ['Bobbin of cable', '100 m', 'Alarm', '6 conductors', 'Flexible electrolytic copper inner conductor 0,22 mm', 'PE isolation', 'CuSn Aluminium polyester screen + drain', 'Polyolefin cover FRLSHF 4.1 mm', 'CPR certificate Cca -1sb, a1, d2', 'Certified EN 50575', 'Halogen free'] | {'Length': '100 m', 'Interior conductor': 'Flexible electrolytic copper AWG25 0,22 mm', 'Isolation': 'Polyethylene', 'Formation of the wires': 'Twisted', 'Screen': 'Aluminum polyester + CuSn drain', 'External cover': 'Polyolefin FRLSHF 4.1 mm', 'Number of conductors': '6 signal', 'Conductivity': '<10μS/mm', 'Resistance': '106 Ohm/km signal', 'Temp. operation': '0º C ~ 70º C', 'Certification': 'CPR (Cca -1sb, a1, d2), UNE EN 50575, UNE EN 60332-1-2,50399,61034-2, UNE EN 60754-2'} | Intrusion | Accessories | Intrusion Cables | 25,00 €
CA4-100-H | https://d1x12lhh8s9nlj.cloudfront.net/images/productos/products/CA4-100-H/CA4-100-H.png | N/A | ['Bobbin of cable', '100 m', 'Alarm', '4 conductors', 'Inner conductor Class 5 Flexible electrolytic copper 0,22 mm', 'PE isolation', 'Screen Aluminium polyester with 96% coverage+CuSn drainage', 'Polyolefin cover FRLSHF 6.1 mm', 'Halogen free', 'CPR certificate Cca -1sb, a1, d2'] | {'Length': '100 m', 'Interior conductor': 'Flexible electrolytic copper AWG25 0,22 mm Class 5', 'Isolation': 'Polyethylene', 'Formation of the wires': 'Twisted', 'Screen': 'Aluminium polyester with 96% coating+CuSn drainage', 'External cover': 'Polyolefin FRLSHF 6.1 mm', 'Number of conductors': '4 signal', 'Conductivity': '<10μS/mm', 'Resistance': '106 Ohm/km signal', 'Temp. operation': '0º C ~ 70º C', 'Certification': 'CPR (Cca -1sb, a1, d2), UNE EN 50575, UNE EN 60332-1-2,50399,61034-2, UNE EN 60754-2'} | Intrusion | Accessories | Intrusion Cables | 23,00 €
CA2-100-H-INTERCOM | https://d1x12lhh8s9nlj.cloudfront.net/images/productos/products/CA2-100-H-INTERCOM/CA2-100-H-INTERCOM.png | N/A | ['Bobbin of cable', '100 m', 'Alarm and video intercom', '2 conductors', 'Inner conductor Class 5 flexible electrolytic copper 0.22 mm', 'Polyolefin conductor insulation LSH0', 'Polyolefin cover LSH0', 'Halogen free', 'CPR Eca Certificate'] | {'Length': '100 m', 'Interior conductor': 'Flexible electrolytic copper AWG25 0.22 mm Class 5', 'Isolation': 'Polyolefin', 'Formation of the wires': 'Twisted', 'Screen': 'No display', 'External cover': 'Polyolefin LSH0', 'Number of conductors': '2 signal', 'Conductivity': '<10μS/mm', 'Resistencia eléctrica': '106 Ohm/km señal', 'Temp. funcionamiento': '0º C ~ 70º C', 'Certificación': 'CPR (Eca)'} | Intrusion | Accessories | Intrusion Cables | 15,00 €
CA12-100-H | https://d1x12lhh8s9nlj.cloudfront.net/images/productos/products/CA12-100-H/CA12-100-H.png | N/A | ['Bobbin of cable', '100 m', 'Alarm', '12 conductors', 'Inner conductor Class 5 Flexible electrolytic copper 0,22 mm', 'PE isolation', 'Screen Aluminium polyester with 96% coverage+CuSn drainage', 'Polyolefin cover FRLSHF 6.3 mm', 'Halogen free', 'CPR certificate Cca -1sb, a1, d2'] | {'Length': '100 m', 'Interior conductor': 'Flexible electrolytic copper AWG25 0,22 mm Class 5', 'Isolation': 'Polyethylene', 'Formation of the wires': 'Twisted', 'Screen': 'Aluminium polyester with 96% coating+CuSn drainage', 'External cover': 'Polyolefin FRLSHF 6.3 mm', 'Number of conductors': '12 signal', 'Conductivity': ''} | Intrusion | Accessories | Intrusion Cables | 48,00 €
DS-1AC2C4APL1 | https://d1x12lhh8s9nlj.cloudfront.net/images/productos/products/DS-1AC2C4APL1/DS-1AC2C4APL1.png | N/A | ['Bobbin of cable', '305 m', 'Alarm', '4+2 conductors', 'Inner conductor Flexible electrolytic copper 0,22 mm2', 'Power supply conductor Flexible electrolytic copper 0,75 mm2', 'PE isolation', 'CuSn Aluminium polyester screen + drain', 'LSZH insulation 0.2 mm', 'LSZH exterior cover 5.1 mm', 'Halogen free'] | {'Length': '305 m', 'Interior conductor': 'Flexible electrolytic copper AWG25 0,22 mm2', 'Power supply wire': 'Flexible electrolytic copper AWG19 0,75 mm2', 'Isolation': 'Polyethylene', 'Formation of the wires': 'Twisted', 'Screen': 'Aluminum polyester + CuSn drain', 'External cover': 'LSZH', 'Number of conductors': '4 signal + 2 power supply', 'Resistance': '95 Ohm/km signal 0.22mm2 / 29 Ohm/km supply', 'Temp. operation': '-20º C ~ 70º C', 'Certification': 'CPR Eca, UNE EN 50575', 'Colour': 'Azul'} | Intrusion | Accessories | Intrusion Cables | 98,58 €
DS-1AC2C6APL1 | https://d1x12lhh8s9nlj.cloudfront.net/images/productos/products/DS-1AC2C6APL1/DS-1AC2C6APL1.png | N/A | ['Bobbin of cable', '305 m', 'Alarm', '6+2 conductors', 'Inner conductor Flexible electrolytic copper 0,22 mm2', 'Power supply conductor Flexible electrolytic copper 0,75 mm2', 'PE isolation', 'CuSn Aluminium polyester screen + drain', 'LSZH insulation 0.2 mm', 'LSZH exterior cover 5.2 mm', 'Halogen free'] | {'Length': '305 m', 'Interior conductor': 'Flexible electrolytic copper AWG25 0,22 mm2', 'Power supply wire': 'Flexible electrolytic copper AWG19 0,75 mm2', 'Isolation': 'Polyethylene', 'Formation of the wires': 'Twisted', 'Screen': 'Aluminum polyester + CuSn drain', 'External cover': 'LSZH', 'Number of conductors': '6 signal + 2 power supply', 'Resistance': '95 Ohm/km signal 0.22mm2 / 29 Ohm/km supply', 'Temp. operation': '-20º C ~ 70º C', 'Certification': 'CPR Eca, UNE EN 50575', 'Colour': 'Azul'} | Intrusion | Accessories | Intrusion Cables | 117,06 €
DS-1AC4APL1 | https://d1x12lhh8s9nlj.cloudfront.net/images/productos/products/DS-1AC4APL1/DS-1AC4APL1.png | N/A | ['Bobbin of cable', '305 m', 'Alarm', '4 conductors', 'Inner conductor Flexible electrolytic copper 0,22 mm2', 'PE isolation', 'CuSn Aluminium polyester screen + drain', 'LSZH insulation 0.2 mm', 'LSZH exterior cover 3.9 mm', 'Halogen free'] | {'Length': '305 m', 'Interior conductor': 'Flexible electrolytic copper AWG25 0,22 mm2', 'Isolation': 'Polyethylene', 'Formation of the wires': 'Twisted', 'Screen': 'Aluminum polyester + CuSn drain', 'External cover': 'LSZH', 'Number of conductors': '4 signal', 'Resistance': '95 Ohm/km signal 0.22mm2', 'Temp. operation': '-20º C ~ 70º C', 'Certification': 'CPR Eca, UNE EN 50575', 'Colour': 'Azul'} | Intrusion | Accessories | Intrusion Cables | 52,37 €
DS-1AC6APL1 | https://d1x12lhh8s9nlj.cloudfront.net/images/productos/products/DS-1AC6APL1/DS-1AC6APL1.png | N/A | ['Bobbin of cable', '305 m', 'Alarm', '6 conductors', 'Inner conductor Flexible electrolytic copper 0,22 mm2', 'PE isolation', 'CuSn Aluminium polyester screen + drain', 'LSZH insulation 0.2 mm', 'LSZH exterior cover 4.6 mm', 'Halogen free'] | {'Length': '305 m', 'Interior conductor': 'Flexible electrolytic copper AWG25 0,22 mm2', 'Isolation': 'Polyethylene', 'Formation of the wires': 'Twisted', 'Screen': 'Aluminum polyester + CuSn drain', 'External cover': 'LSZH', 'Number of conductors': '6 signal', 'Resistance': '95 Ohm/km signal 0.22mm2', 'Temp. operation': '-20º C ~ 70º C', 'Certification': 'CPR Eca, UNE EN 50575', 'Colour': 'Azul'} | Intrusion | Accessories | Intrusion Cables | 73,93 €
CA6P2-100-H | https://d1x12lhh8s9nlj.cloudfront.net/images/productos/products/CA6P2-100-H/CA6P2-100-H.png | N/A | ['Bobbin of cable', '100 m', 'Alarm', '6 conductors + 2 power cables', 'Inner conductor Class 5 Flexible electrolytic copper 0,22 mm', 'Flexible electrolytic copper supply conductor 0,75 mm', 'PE isolation', 'Screen Aluminium polyester with 96% coverage+CuSn drainage', 'Polyolefin cover FRLSHF 7.3 mm', 'Halogen free', 'CPR certificate Cca -1sb, a1, d2'] | {'Length': '100 m', 'Interior conductor': 'Flexible electrolytic copper AWG25 0,22 mm', 'Power supply wire': 'Flexible electrolytic copper AWG19 0,75 mm', 'Isolation': 'Polyethylene', 'Formation of the wires': 'Twisted', 'Screen': 'Aluminium polyester with 96% coating+CuSn drainage', 'External cover': 'Polyolefin FRLSHF 7.3 mm', 'Number of conductors': '6 signal + 2 power supply', 'Conductivity': '<10μS/mm', 'Resistance': '106 Ohm/km signal / 27 Ohm/km power', 'Temp. operation': '0º C ~ 70º C', 'Certification': 'CPR (Cca -1sb, a1, d2), UNE EN 50575, UNE EN 60332-1-2,50399,61034-2, UNE EN 60754-2'} | Intrusion | Accessories | Intrusion Cables | 46,00 €
CA4-100B-H | https://d1x12lhh8s9nlj.cloudfront.net/images/productos/products/CA4-100B-H/CA4-100B-H.png | N/A | ['Bobbin of cable', '100 m', 'Alarm', '4 conductors', 'Inner conductor Class 5 Flexible electrolytic copper 0,22 mm', 'PE isolation', 'Screen Aluminium polyester with 96% coverage+CuSn drainage', 'Polyolefin cover FRLSHF 6.1 mm', 'Halogen free', 'CPR certificate Cca -1sb, a1, d2'] | {'Length': '100 m', 'Interior conductor': 'Flexible electrolytic copper AWG25 0,22 mm Class 5', 'Isolation': 'Polyethylene', 'Formation of the wires': 'Twisted', 'Screen': 'Aluminium polyester with 96% coating+CuSn drainage', 'External cover': 'Polyolefin FRLSHF 6.1 mm', 'Number of conductors': '4 signal', 'Conductivity': '<10μS/mm', 'Resistance': '106 Ohm/km signal', 'Temp. operation': '0º C ~ 70º C', 'Certification': 'CPR (Cca -1sb, a1, d2), UNE EN 50575, UNE EN 60332-1-2,50399,61034-2, UNE EN 60754-2', 'Colour': 'Black'} | Intrusion | Accessories | Intrusion Cables | 22,00 €
CA8-100-H | https://d1x12lhh8s9nlj.cloudfront.net/images/productos/products/CA8-100-H/CA8-100-H.png | N/A | ['Bobbin of cable', '100 m', 'Alarm', '8 conductors', 'Inner conductor Class 5 Flexible electrolytic copper 0,22 mm', 'PE isolation', 'Screen Aluminium polyester with 96% coverage+CuSn drainage', 'Polyolefin cover FRLSHF 6.7 mm', 'Halogen free', 'CPR certificate Cca -1sb, a1, d2'] | {'Length': '100 m', 'Interior conductor': 'Flexible electrolytic copper AWG25 0,22 mm Class 5', 'Isolation': 'Polyethylene', 'Formation of the wires': 'Twisted', 'Screen': 'Aluminium polyester with 96% coating+CuSn drainage', 'External cover': 'Polyolefin FRLSHF 6.7 mm', 'Number of conductors': '8 signal', 'Conductivity': '<10μS/mm', 'Resistance': '106 Ohm/km signal', 'Temp. operation': '0º C ~ 70º C', 'Certification': 'CPR (Cca -1sb, a1, d2), UNE EN 50575, UNE EN 60332-1-2,50399,61034-2, UNE EN 60754-2'} | Intrusion | Accessories | Intrusion Cables | 36,00 €
CA8P2-100-H | https://d1x12lhh8s9nlj.cloudfront.net/images/productos/products/CA8P2-100-H/CA8P2-100-H.png | N/A | ['Bobbin of cable', '100 m', 'Alarm', '8 conductors + 2 power cables', 'Inner conductor Class 5 Flexible electrolytic copper 0,22 mm', 'Flexible electrolytic copper supply conductor 0,75 mm', 'PE isolation', 'Screen Aluminium polyester with 96% coverage+CuSn drainage', 'Polyolefin cover FRLSHF 8.3 mm', 'Halogen free - CPR certificate Cca -1sb, a1, d2'] | {'Length': '100 m', 'Interior conductor': 'Flexible electrolytic copper AWG25 0,22 mm', 'Power supply wire': 'Flexible electrolytic copper AWG19 0,75 mm', 'Isolation': 'Polyethylene', 'Formation of the wires': 'Twisted', 'Screen': 'Aluminium polyester with 96% coating+CuSn drainage', 'External cover': 'Polyolefin FRLSHF 8.3 mm', 'Number of conductors': '8 signal + 2 power supply', 'Conductivity': '<10μS/mm', 'Resistance': '106 Ohm/km signal / 27 Ohm/km power', 'Temp. operation': '0º C ~ 70º C', 'Certification': 'CPR (Cca -1sb, a1, d2), UNE EN 50575, UNE EN 60332-1-2,50399,61034-2, UNE EN 60754-2'} | Intrusion | Accessories | Intrusion Cables | 53,00 €
CA4-500-H | https://d1x12lhh8s9nlj.cloudfront.net/images/productos/products/CA4-500-H/CA4-500-H.png | N/A | ['Bobbin of cable', '100 m', 'Alarm', '4 conductors', 'Inner conductor Class 5 Flexible electrolytic copper 0,22 mm', 'PE isolation', 'Screen Aluminium polyester with 96% coverage+CuSn drainage', 'Polyolefin cover FRLSHF 6.1 mm', 'Halogen free', 'CPR certificate Cca -1sb, a1, d2'] | {'Length': '500 m', 'Interior conductor': 'Flexible electrolytic copper AWG25 0,22 mm Class 5', 'Isolation': 'Polyethylene', 'Formation of the wires': 'Twisted', 'Screen': 'Aluminium polyester with 96% coating+CuSn drainage', 'External cover': 'Polyolefin FRLSHF 6.1 mm', 'Number of conductors': '4 signal', 'Conductivity': '<10μS/mm', 'Resistance': '106 Ohm/km signal', 'Temp. operation': '0º C ~ 70º C', 'Certification': 'CPR (Cca -1sb, a1, d2), UNE EN 50575, UNE EN 60332-1-2,50399,61034-2, UNE EN 60754-2'} | Intrusion | Accessories | Intrusion Cables | 125,00 €
CA4-500B-H | https://d1x12lhh8s9nlj.cloudfront.net/images/productos/products/CA4-500B-H/CA4-500B-H.png | N/A | ['Bobbin of cable', '500 m', 'Alarm', '4 conductors', 'Inner conductor Class 5 Flexible electrolytic copper 0,22 mm', 'PE isolation', 'Screen Aluminium polyester with 96% coverage+CuSn drainage', 'Polyolefin cover FRLSHF 6.1 mm', 'Halogen free', 'CPR certificate Cca -1sb, a1, d2', 'Black colour'] | {'Length': '500 m', 'Interior conductor': 'Flexible electrolytic copper AWG25 0,22 mm Class 5', 'Isolation': 'Polyethylene', 'Formation of the wires': 'Twisted', 'Screen': 'Aluminium polyester with 96% coating+CuSn drainage', 'External cover': 'Polyolefin FRLSHF 6.1 mm', 'Number of conductors': '4 signal', 'Conductivity': '<10μS/mm', 'Resistance': '106 Ohm/km signal', 'Temp. operation': '0º C ~ 70º C', 'Certification': 'CPR (Cca -1sb, a1, d2), UNE EN 50575, UNE EN 60332-1-2,50399,61034-2, UNE EN 60754-2', 'Colour': 'Black'} | Intrusion | Accessories | Intrusion Cables | 125,00 €
10XM2M-CARD-EU | https://d1x12lhh8s9nlj.cloudfront.net/images/productos/products/10XM2M-CARD-EU/10XM2M-CARD-EU.png | N/A | ['Low consumption systems: Especially for systems with small data consumption such as alarm centers, GPS trackers or fire detection system communicators.', 'High consumption systems: Designed for CCTV equipment that will sporadically retransmit video such as on-board systems, stand-alone CCTV systems, or 4G/5G routers in back-up systems'] | {'Type of card': 'Micro SIM', 'Quantity': '10', 'Operating bands': '2G/3G/4G/5G\nNB-IoY and LTE-M', 'Operator': 'Multioperator / GlobalSIM', 'APN': 'internet.wuarda.com', 'User / Pass': '- / -', 'Cost of calls and SMS': '2 SMS and 2 minutes of calls per month included, from there will be priced at 8 cents per SMS and 15 cents per minute of call'} | Intrusion | Accessories | SIM cards | 0,00 €
M2M-UNLIMITED-EU | https://d1x12lhh8s9nlj.cloudfront.net/images/productos/products/M2M-UNLIMITED-EU/M2M-UNLIMITED-EU.png | N/A | [] | {'Type of card': 'Standard SIM / Micro SIM / Nano SIM', 'Quantity': '1', 'Operating bands': '2G/3G/4G/5G\nNB-IoT and LTE-M', 'Operator': 'Multioperator / GlobalSIM', 'APN': 'internet.wuarda.com', 'User / Pass': '- / -', 'Cost of calls and SMS': '2 SMS and 2 minutes of calls per month included, thereafter will be priced at 8 cents per SMS and 15 cents per minute of call'} | Intrusion | Accessories | SIM cards | 0,00 €
ADV-ESMX-5202V | https://d1x12lhh8s9nlj.cloudfront.net/images/productos/products/ADV-ESMX-5202V/ADV-ESMX-5202V.png | Advanced | ['Advanced', 'Central of 2 non-extendable loops', 'Possibility of expansion through Ad-net network card (between exchanges and control stations)', 'Multiprotocol compatible with Argus Vega, Apollo, Hochiki and Nittan Evolution (Argus Vega preinstalled, other protocols require firmware update)', 'Up to 240 devices per loop', 'Auto-addressing of devices', 'Ad-Net peer-to-peer network capable of managing up to 2000 zones', 'Programmable function buttons', '2 siren outputs', 'USB communication ports and RS232', '20 LED for programmable zones', 'Graphical LCD user interface and support for up to 200 default fire zones, enabling full compliance with the EN54 standard.', 'Compatible with IP module (installed in network, 1 only module for the whole system)', 'Removable terminals for hot extraction', 'Quick-extraction main plate. Easy removal of PCB from the housing', 'Rack mountable', 'Customizable LCD logo', 'Multi-language', 'Certified EN 54-2:1997, EN 54-4:1997 and EN 54-13:2005 Certificate in EN54 Parts 2 and 4 by FM Approvals'] | {'Brand': 'Advanced', 'Core technology': 'Dual flash-based processors with real-time clock, diagnostics, programmable languages and character sets', 'Display': '240 x 64 white backlit LCD screen.', 'LED indicators': '22 red (1 x fire, 1 x more alarms, 20 x programmable zone), 1 green (power), 13 amber and 12 bicolor (fault and system)', 'Controls': 'Alphanumeric keypad that allows navigation, Reset, Mute buzzer, Mute sirens, Resonate, Evacuate and x4 programmable push-buttons', 'Protocols': 'Argus Vega (preinstalled), Apollo (XP95 / Discovery), Hochiki ESP and Nittan Evolution', 'Number of zones': '2000 (200 per panel)', 'Number of loops': '2', 'Loop devices': '240 in Argus Vega protocol (pre-installed), in the others it depends on the protocol', 'Loop': '500mA', 'Siren outputs on plate': '2 x 1 Programmable Amp', 'Relay outputs on plate': '2 x 1 Amp 30v AC/DC programable(10mA, 5v min) - expandable to 4', 'Programmable inputs': '1 x programmable supervised input in plate', 'Auxiliary output': '24V 500mA', 'Programmable key switch inputs': '8 x Free voltage input', 'Total output current available': '5A maximum available for loop current + siren outputs + auxiliary power', 'Main power supply': '200 - 240v 47-63 Hz AC (+10%, -15% tolerance) 1.4A Max', 'Charger current': '2A with temperature compensation', 'Serial port interface': '1 x in plate, connection for PC RS232, modem, IP, or portable printer', 'USB interface': '1 x USB Type B for PC connection', 'Program': 'Keypad and LCD (built-in) or PC with Windows software', 'Event Buffer': '5000 for events and diagnosis + 500 fires', 'Networks': 'Optional network card (ADV-MXP-503 - standard, or ADV-MXP-509 - fault tolerant)', 'Printer (optional)': 'In plate (only in the M, L, D boxes)', 'Box / Color': 'Steel IP30 / RAL7035', 'Metalwork Options': 'Flush Mount Bezel, Battery Box, Special Utility Boxes, Termination Boxes and Rack Mount Profile', 'Dimensions (H x W x D mm)': 'Standard: 345 x 430 x 120 (default distributed format)\nLarge: 475 x 450 x 120 (on request)\nBig Deep: 475 x 450 x 190 (on request)', 'Cable entry (20mm knockouts)': 'Standard: 13 x top and 8 x back (default distributed format)\nLarge: 19 x top, 11 x rear and 2 x bottom (on request)\nBig Deep: 30 x top, 11 x rear and 3 x bottom (on request)', 'Battery capacity (Min - Max)': 'Standard: 24V 4Ah - 24V 7Ah (format distributed by default)\nLarge: 24V 4Ah - 24V 18Ah (on request)\nBig Deep: 24V 4Ah - 24V 45Ah (on request)'} | Fire and Evacuation | Analogue | Panels | 805,00 €
ADV-ESMX-5101V | https://d1x12lhh8s9nlj.cloudfront.net/images/productos/products/ADV-ESMX-5101V/ADV-ESMX-5101V.png | Advanced | ['Advanced', 'Central of 1 non-expandable loop', 'Possibility of expansion through Ad-net network card (between exchanges and control stations)', 'Multiprotocol compatible with Argus Vega, Apollo, Hochiki and Nittan Evolution (Argus Vega preinstalled, other protocols require firmware update)', 'Up to 240 devices per loop', 'Auto-addressing of devices', 'Ad-Net peer-to-peer network capable of managing up to 2000 zones', 'Programmable function buttons', '2 siren outputs', 'USB communication ports and RS232', '20 LED for programmable zones', 'Graphical LCD user interface and support for up to 200 default fire zones, enabling full compliance with the EN54 standard.', 'Compatible with IP module (installed in network, 1 only module for the whole system)', 'Removable terminals for hot extraction', 'Quick-extraction main plate. Easy removal of PCB from the housing', 'Rack mountable', 'Customizable LCD logo', 'Multi-language', 'Certified EN 54-2:1997, EN 54-4:1997 and EN 54-13:2005 Certificate in EN54 Parts 2 and 4 by FM Approvals'] | {'Brand': 'Advanced', 'Core technology': 'Dual flash-based processors with real-time clock, diagnostics, programmable languages and character sets', 'Display': '240 x 64 white backlit LCD screen.', 'LED indicators': '22 red (1 x fire, 1 x more alarms, 20 x programmable zone), 1 green (power), 13 amber and 12 bicolor (fault and system)', 'Controls': 'Alphanumeric keypad that allows navigation, Reset, Mute buzzer, Mute sirens, Resonate, Evacuate and x4 programmable push-buttons', 'Protocols': 'Argus Vega (preinstalled), Apollo (XP95 / Discovery), Hochiki ESP and Nittan Evolution', 'Number of zones': '2000 (200 per panel)', 'Number of loops': '1', 'Loop devices': '240 in Argus Vega protocol (pre-installed), in the others it depends on the protocol', 'Loop': '500mA', 'Siren outputs on plate': '2 x 1 Programmable Amp', 'Relay outputs on plate': '2 x 1 Amp 30v AC/DC programable(10mA, 5v min) - expandable to 4', 'Auxiliary output': '24V 500mA', 'Programmable inputs': '1 x programmable supervised input in plate', 'Programmable key switch inputs': '1 x Voltage-free input (standard enc.), 8 x inputs (M, L, D enc.)', 'Total output current available': '3A maximum available for loop current + siren outputs + auxiliary power', 'Main power supply': '200 - 240v 47-63 Hz AC (+10%, -15% tolerance) 1.0A Max', 'Charger current': '1A with temperature compensation', 'Serial port interface': '1 x in plate, connection for PC RS232, modem, IP, or portable printer', 'USB interface': '1 x USB Type B for PC connection', 'Program': 'Keypad and LCD (built-in) or PC with Windows software', 'Event Buffer': '5000 for events and diagnosis + 500 fires', 'Networks': 'Optional network card (ADV-MXP-503 - standard, or ADV-MXP-509 - fault tolerant)', 'Printer (optional)': 'In plate (only in the M, L, D boxes)', 'Box / Color': 'Steel IP30 / RAL7035', 'Metalwork Options': 'Flush Mount Bezel, Battery Box, Special Utility Boxes, Termination Boxes and Rack Mount Profile', 'Dimensions (H x W x D mm)': 'Standard: 345 x 345 x 85 (default distributed format)\nMedium: 345 x 430 x 120 (on request)\nLarge: 475 x 450 x 120 (on request)\nBig Deep: 475 x 450 x 190 (on request)', 'Cable entry (20mm knockouts)': 'Standard: 13 x top, 8 x rear (default format distributed)\nMedium: 17 x top, 11 x rear (on request)\nLarge: 19 x top, 11 x rear (on request)\nBig Deep: 30 x top, 11 x rear and 3 x bottom (on request)', 'Battery capacity (Min - Max)': 'Standard: 24V 4Ah - 24V 7Ah (format distributed by default)\nMedium: 24V 4Ah - 24V 12Ah (on request)\nLarge: 24V 4Ah - 24V 18Ah (on request)\nBig Deep: 24V 4Ah - 24V 45Ah (on request)'} | Fire and Evacuation | Analogue | Panels | 580,00 €
ADV-ESMX-5402V | https://d1x12lhh8s9nlj.cloudfront.net/images/productos/products/ADV-ESMX-5402V/ADV-ESMX-5402V.png | Advanced | ['Advanced', 'Central of 2 loops expandable to 4', 'Possibility of expansion through Ad-net network card (between exchanges and control stations)', 'Multiprotocol compatible with Argus Vega, Apollo, Hochiki and Nittan Evolution (Argus Vega preinstalled, other protocols require firmware update)', 'Up to 240 devices per loop', 'Auto-addressing of devices', 'Ad-Net peer-to-peer network capable of managing up to 2000 zones', 'Programmable function buttons', '4 siren outputs', 'USB communication ports and RS232', '20 LED for programmable zones', 'Graphical LCD user interface and support for up to 200 default fire zones, enabling full compliance with the EN54 standard.', 'Compatible with IP module (installed in network, 1 only module for the whole system)', 'Removable terminals for hot extraction', 'Quick-extraction main plate. Easy removal of PCB from the housing', 'Rack mountable', 'Customizable LCD logo', 'Multi-language', 'Certified EN 54-2:1997, EN 54-4:1997 and EN 54-13:2005 Certificate in EN54 Parts 2 and 4 by FM Approvals'] | {'Brand': 'Advanced', 'Core technology': 'Dual flash-based processors with real-time clock, diagnostics, programmable languages and character sets', 'Display': '240 x 64 white backlit LCD screen.', 'LED indicators': '22 red (1 x fire, 1 x more alarms, 20 x programmable zone), 1 green (power), 13 amber and 12 bicolor (fault and system)', 'Controls': 'Alphanumeric keypad that allows navigation, Reset, Mute buzzer, Mute sirens, Resonate, Evacuate and x4 programmable push-buttons', 'Protocols': 'Argus Vega (preinstalled), Apollo (XP95 / Discovery), Hochiki ESP and Nittan Evolution', 'Number of zones': '2000 (200 per panel)', 'Number of loops': '2 expandable to 4', 'Loop devices': '240 in Argus Vega protocol (pre-installed), in the others it depends on the protocol', 'Loop': '500mA', 'Siren outputs on plate': '4 x 1 Programmable Amp', 'Relay outputs on plate': '2 x 1 Amp 30v AC/DC programable(10mA, 5v min) - expandable to 4', 'Programmable inputs': '1 x programmable supervised input in plate', 'Auxiliary output': '24V 500mA', 'Programmable key switch inputs': '8 x Free voltage input', 'Total output current available': '5A maximum available for loop current + siren outputs + auxiliary power', 'Main power supply': '200 - 240v 47-63 Hz AC (+10%, -15% tolerance) 1.4A Max', 'Charger current': '2A with temperature compensation', 'Serial port interface': '1 x in plate, connection for PC RS232, modem, IP, or portable printer', 'USB interface': '1 x USB Type B for PC connection', 'Program': 'Keypad and LCD (built-in) or PC with Windows software', 'Event Buffer': '5000 for events and diagnosis + 500 fires', 'Networks': 'Optional network card (ADV-MXP-503 - standard, or ADV-MXP-509 - fault tolerant)', 'Printer (optional)': 'In plate (only in the M, L, D boxes)', 'Box / Color': 'Steel IP30 / RAL7035', 'Metalwork Options': 'Flush Mount Bezel, Battery Box, Special Utility Boxes, Termination Boxes and Rack Mount Profile', 'Dimensions (H x W x D mm)': 'Standard: 475 x 450 x 120 (default distributed format)\nLarge: 475 x 450 x 190 (on request)\nBig Deep: 750 x 450 x 190 (on request)', 'Cable entry (20mm knockouts)': 'Standard: 19 x top, 11 x back and 2 x bottom (default distributed format)\nLarge: 30 x top, 11 x rear and 3 x bottom (on request)\nBig Deep: 30 x top, 6 x rear and 3 x bottom (on request)', 'Battery capacity (Min - Max)': 'Standard: 24V 4Ah - 24V 18Ah (format distributed by default)\nLarge: 24V 4Ah - 24V 45Ah (on request)\nBig Deep: 24V 4Ah - 24V 45Ah (on request)'} | Fire and Evacuation | Analogue | Panels | 1118,00 €
ADV-ESMX-5804V | https://d1x12lhh8s9nlj.cloudfront.net/images/productos/products/ADV-ESMX-5804V/ADV-ESMX-5804V.png | Advanced | ['Advanced', 'Central of 4 loops expandable to 8', 'Possibility of expansion through Ad-net network card (between exchanges and control stations)', 'Multiprotocol compatible with Argus Vega, Apollo, Hochiki and Nittan Evolution (Argus Vega preinstalled, other protocols require firmware update)', 'Up to 240 devices per loop', 'Auto-addressing of devices', 'Ad-Net peer-to-peer network capable of managing up to 2000 zones', 'Programmable function buttons', '8 siren outputs', 'USB communication ports and RS232', '20 LED for programmable zones', 'Graphical LCD user interface and support for up to 200 default fire zones, enabling full compliance with the EN54 standard.', 'Compatible with IP module (installed in network, 1 only module for the whole system)', 'Removable terminals for hot extraction', 'Quick-extraction main plate. Easy removal of PCB from the housing', 'Rack mountable', 'Customizable LCD logo', 'Multi-language', 'Certified EN 54-2:1997, EN 54-4:1997 and EN 54-13:2005 Certificate in EN54 Parts 2 and 4 by FM Approvals'] | {'Brand': 'Advanced', 'Core technology': 'Dual flash-based processors with real-time clock, diagnostics, programmable languages and character sets', 'Display': '240 x 64 white backlit LCD screen.', 'LED indicators': '22 red (1 x fire, 1 x more alarms, 20 x programmable zone), 1 green (power), 13 amber and 12 bicolor (fault and system)', 'Controls': 'Alphanumeric keypad that allows navigation, Reset, Mute buzzer, Mute sirens, Resonate, Evacuate and x4 programmable push-buttons', 'Protocols': 'Argus Vega (preinstalled), Apollo (XP95 / Discovery), Hochiki ESP and Nittan Evolution', 'Number of zones': '2000 (200 per panel)', 'Number of loops': '4 expandable to 8', 'Loop devices': '240 in Argus Vega protocol (pre-installed), in the others it depends on the protocol', 'Loop': '500mA', 'Siren outputs on plate': '8 x 1 Programmable Amp', 'Relay outputs on plate': '4 x 1 Amp 30v AC/DC programable(10mA, 5v min) - expandable to 8', 'Programmable inputs': '2 x programmable supervised input in plate', 'Auxiliary output': '24V 500mA', 'Programmable key switch inputs': '16 x Free voltage input', 'Total output current available': '2x 5A maximum available for loop current + siren outputs + auxiliary power supply', 'Main power supply': '200 - 240v 47-63 Hz AC (+10%, -15% tolerance) 1.4A Max', 'Charger current': '2x 2A with temperature compensation', 'Serial port interface': '2 x in plate, connection for PC RS232, modem, IP, or portable printer', 'USB interface': '2 x USB Type B for PC connection', 'Program': 'Keypad and LCD (built-in) or PC with Windows software', 'Event Buffer': '2x 5000 for events and diagnostics + 500 fires', 'Networks': 'Optional network card (ADV-MXP-503 - standard, or ADV-MXP-509 - fault tolerant)', 'Printer (optional)': 'In plate (only in the M, L, D boxes)', 'Box / Color': 'Steel IP30 / RAL7035', 'Metalwork Options': 'Flush Mount Bezel, Battery Box, Special Utility Boxes, Termination Boxes and Rack Mount Profile', 'Dimensions (H x W x D mm)': '750 x 450 x 190 (default distributed format)', 'Cable entry (20mm knockouts)': '30 x top, 6 x rear, 3 x bottom and 2 x double knockout rear', 'Battery capacity (Min - Max)': 'Standard: 24V 4Ah - 24V 18Ah (format distributed by default)\nLarge: 24V 4Ah - 24V 45Ah (on request)'} | Fire and Evacuation | Analogue | Panels | 2900,00 €
ADV-AXIS-MB | https://d1x12lhh8s9nlj.cloudfront.net/images/productos/products/ADV-AXIS-MB/ADV-AXIS-MB.png | Avdanced | ['Advanced', 'Standard base', 'Compatible with AXIS Series Detectors', 'Low profile mounting base complete with safe and reliable cable lugs'] | {'Brand': 'Avdanced', 'Dimensions': '110x16 mm', 'Compatibility': 'AXIS Series'} | Fire and Evacuation | Analogue | Detectors | 3,00 €
ADV-AXIS-OPX | https://d1x12lhh8s9nlj.cloudfront.net/images/productos/products/ADV-AXIS-OPX/ADV-AXIS-OPX.png | Advanced | ['Advanced', 'Analog optical smoke detector', 'AXIS Series', 'Multiple sensitivity settings', 'Built-in loop isolator', 'Bi-color LED with 360° vision', 'High level of false alarms protection', 'Addressing with programmer or auto-addressed from the control panel', 'Self test magnet option', 'Base not included'] | {'Brand': 'Advanced', 'Series': 'AXIS', 'Voltage DC': 'Nominal Relay Switching current 24V (18~40V)', 'Consumption standby mode (Max.)': '85μA', 'Consumption alarm (Max.)': '20mA@24VDC', 'Alarm thresholds': 'Up to 4 selectable alarm thresholds', 'Operating temperature range': '-10ºC ~ +55ºC', 'Humidity (non condensing)': '95% RH', 'Dimensions': '49 x 100 mm (H x D) / 130g', 'IP protection': 'IP40', 'Certification': 'EN54-7 and EN 54-17'} | Fire and Evacuation | Analogue | Detectors | 23,00 €
ADV-AXIS-OP | https://d1x12lhh8s9nlj.cloudfront.net/images/productos/products/ADV-AXIS-OP/ADV-AXIS-OP.png | Advanced | ['Advanced', 'Analog optical smoke detector', 'AXIS Series', 'Multiple sensitivity settings', 'Without isolator', 'Bi-color LED with 360° vision', 'High level of false alarms protection', 'Addressing with programmer or auto-addressed from the control panel', 'Base not included'] | {'Brand': 'Advanced', 'Series': 'AXIS', 'Voltage DC': 'Nominal Relay Switching current 24V (18~40V)', 'Consumption standby mode (Max.)': '85μA', 'Consumption alarm (Max.)': '20mA@24VDC', 'Alarm thresholds': 'Up to 4 selectable alarm thresholds', 'Operating temperature range': '-10ºC ~ +55ºC', 'Humidity (non condensing)': '95% RH', 'Dimensions': '49 x 100 mm (H x D) / 130g', 'IP protection': 'IP40', 'Certification': 'EN54-7 and EN 54-17'} | Fire and Evacuation | Analogue | Detectors | 20,00 €
ADV-AXIS-OHX | https://d1x12lhh8s9nlj.cloudfront.net/images/productos/products/ADV-AXIS-OHX/ADV-AXIS-OHX.png | Advanced | ['Advanced', 'Multi-criteria analogue smoke/temperature detector', 'AXIS Series', 'Multiple sensitivity settings', 'Built-in loop isolator', 'Bicolor LED with 360° view', 'High level of false alarms protection', 'Addressing with programmer or auto-addressed from the control panel', 'Self-test magnet option', 'Base not included'] | {'Brand': 'Advanced', 'Series': 'AXIS', 'Voltage DC': 'Nominal Relay Switching current 24V (18~40V)', 'Consumption standby mode (Max.)': '85μA', 'Consumption alarm (Max.)': '20mA@24VDC', 'Alarm thresholds': 'Up to 4 selectable alarm thresholds', 'Operating temperature range': '-10ºC ~ +55ºC', 'Humidity (non condensing)': '95% RH', 'Dimensions': '58 x 100 mm (H x D) / 130g', 'IP protection': 'IP40', 'Certification': 'EN54-5, EN 54-7 and EN54-17'} | Fire and Evacuation | Analogue | Detectors | 23,00 €
ADV-AXIS-ROH | https://d1x12lhh8s9nlj.cloudfront.net/images/productos/products/ADV-AXIS-ROH/ADV-AXIS-ROH.png | Advanced | ['Advanced', 'Optical Heat Detector via radio', 'Fully smart device', 'Lithium batteries', 'Continuously monitored primary and secondary batteries', 'Bidirectional communications with interface', 'Certificate EN54-5, EN54-7 and EN54-25', 'Automatic adjustment of frequency and power management'] | {'Brand': 'Advanced', 'Communication distance': '200m in open field', 'Operating frequency': '868.15MHz - 869.85MHz', 'Type of modulation': 'FSK', 'Frequency channels': '7', 'Radiation power': '5dBm (3mW)', 'Transmission frequency': '60s default', 'Power': 'Primary Battery: CR123A\nSecondary Battery: CR123A\n8 total life years', 'Operating temperature range': '-10ºC ~ +55ºC', 'Humidity (non condensing)': '95% RH', 'Dimensions': '70 x 100 mm (H x D) / 130g', 'IP protection': 'IP40', 'Certification': 'EN54-5, EN54-7 and EN 54-25'} | Fire and Evacuation | Analogue | Detectors | 103,00 €
ADV-AXIS-HT | https://d1x12lhh8s9nlj.cloudfront.net/images/productos/products/ADV-AXIS-HT/ADV-AXIS-HT.png | Advanced | ['Advanced', 'Analog thermovelocimetric smoke detector', 'AXIS Series', 'Class A1r and B', 'Two sensitivity settings', 'Without isolator', 'Bi-color LED with 360° vision', 'High level of false alarms protection', 'Addressing with programmer or auto-addressed from the control panel', 'Base not included'] | {'Brand': 'Advanced', 'Series': 'AXIS', 'Voltage DC': 'Nominal Relay Switching current 24V (18~40V)', 'Consumption standby mode (Max.)': '85μA', 'Consumption alarm (Max.)': '20mA@24VDC', 'Alarm thresholds': 'Up to 2 selectable alarm thresholds', 'Operating temperature range': '-10ºC ~ +55ºC', 'Humidity (non condensing)': '95% RH', 'Dimensions': '58 x 100 mm (H x D) / 130g', 'IP protection': 'IP40', 'Certification': 'EN54-5 y EN54-17'} | Fire and Evacuation | Analogue | Detectors | 20,00 €
ADV-AXIS-RHT | https://d1x12lhh8s9nlj.cloudfront.net/images/productos/products/ADV-AXIS-RHT/ADV-AXIS-RHT.png | Advanced | ['Advanced', 'Radio thermovelocimetric detector', 'Fully smart device', 'Lithium batteries', 'Continuously monitored primary and secondary batteries', 'Bidirectional communications with interface', 'Certificate EN54-5 and EN54-25', 'Automatic adjustment of frequency and power management'] | {'Brand': 'Advanced', 'Communication distance': '200m in open field', 'Operating frequency': '868.15MHz - 869.85MHz', 'Type of modulation': 'FSK', 'Frequency channels': '7', 'Radiation power': '5dBm (3mW)', 'Transmission frequency': '60s default', 'Power': 'Primary Battery: CR123A\nSecondary Battery: CR123A\n8 total life years', 'Operating temperature range': '-10ºC ~ +55ºC', 'Humidity (non condensing)': '95% RH', 'Dimensions': '70 x 100 mm (H x D) / 130g', 'IP protection': 'IP40', 'Certification': 'EN54-5 and EN 54-25'} | Fire and Evacuation | Analogue | Detectors | 87,00 €
ADV-AXIS-S2MB | https://d1x12lhh8s9nlj.cloudfront.net/images/productos/products/ADV-AXIS-S2MB/ADV-AXIS-S2MB.png | N/A | ['Advanced', 'Analog siren base', 'No additional detector base required', '32 tones', 'Certified in EN54-17', 'Two-stage alarm capability'] | {} | Fire and Evacuation | Analogue | Detectors | 39,00 €
ADV-20-UA-BCWH65 | https://d1x12lhh8s9nlj.cloudfront.net/images/productos/products/ADV-20-UA-BCWH65/ADV-20-UA-BCWH65.png | Avdanced | ['Advanced', 'High profile base supplement', 'Compatible with the base ADV-VB100 and ADV-AXIS-MB (required to operate)', 'Necessary for the detector installation', 'Easy mounting mark', 'Height of 65mm'] | {'Brand': 'Avdanced', 'Permitted cable': 'M16 and M20 Pre-cut ducts and gland entry points at the sides and base', 'Dimensions': '117x65 mm', 'Compatibility': 'ADV-VB100 and ADV-AXIS-MB'} | Fire and Evacuation | Analogue | Detectors | 5,00 €
ADV-AXIS-OH | https://d1x12lhh8s9nlj.cloudfront.net/images/productos/products/ADV-AXIS-OH/ADV-AXIS-OH.png | Advanced | ['Advanced', 'Analog multicriteria smoke/temperature detector', 'AXIS Series', 'Multiple sensitivity settings', 'Without isolator', 'Bi-color LED with 360° vision', 'High level of false alarms protection', 'Addressing with programmer or auto-addressed from the control panel', 'Base not included'] | {'Brand': 'Advanced', 'Series': 'AXIS', 'Voltage DC': 'Nominal Relay Switching current 24V (18~40V)', 'Consumption standby mode (Max.)': '85μA', 'Consumption alarm (Max.)': '20mA@24VDC', 'Alarm thresholds': 'Up to 4 selectable alarm thresholds', 'Operating temperature range': '-10ºC ~ +55ºC', 'Humidity (non condensing)': '95% RH', 'Dimensions': '58 x 100 mm (H x D) / 130g', 'IP protection': 'IP40', 'Certification': 'EN54-5, EN 54-7 and EN54-17'} | Fire and Evacuation | Analogue | Detectors | 23,00 €
ADV-AXIS-TOH | https://d1x12lhh8s9nlj.cloudfront.net/images/productos/products/ADV-AXIS-TOH/ADV-AXIS-TOH.png | Advanced | ['Advanced', 'Optical Thermal Detector via radio', 'Bidirectional wireless communication via TAURUS protocol', 'Long communication range (≅1 km outdoor)', 'Fully smart device', '10 years of lithium battery life', 'Continuously monitored primary and secondary batteries', 'Bidirectional communications with interface', 'Certificate EN54-5, EN54-7 and EN54-25', 'Automatic adjustment of frequency and power management'] | {'Brand': 'Advanced', 'Protocol': 'TAURUS', 'Communication distance': '1000m in open field', 'Operating frequency': '868.15MHz - 869.85MHz', 'Type of modulation': 'FSK', 'Frequency channels': '66', 'Radiation power': '14 dBm (25 mW)', 'Transmission frequency': '60s default', 'Power': 'Primary Battery: CR123A\nSecondary Battery: CR123A\n10 total life years', 'Operating temperature range': '-10ºC ~ +55ºC', 'Humidity (non condensing)': '95% RH', 'Dimensions': '70 x 100 mm (H x D) / 130g', 'IP protection': 'IP40', 'Certification': 'EN54-5, EN54-7 and EN 54-25'} | Fire and Evacuation | Analogue | Detectors | 110,00 €
ADV-AXIS-THT | https://d1x12lhh8s9nlj.cloudfront.net/images/productos/products/ADV-AXIS-THT/ADV-AXIS-THT.png | Advanced | ['Advanced', 'Radio thermovelocimetric detector', 'Bidirectional wireless communication via TAURUS protocol', 'Long communication range (≅1 km outdoor)', 'Fully smart device', '10 years of lithium battery life', 'Continuously monitored primary and secondary batteries', 'Certificate EN54-5 and EN54-25', 'Automatic adjustment of frequency and power management'] | {'Brand': 'Advanced', 'Protocol': 'TAURUS', 'Communication distance': '1000m in open field', 'Operating frequency': '868.15MHz - 869.85MHz', 'Type of modulation': 'FSK', 'Frequency channels': '66', 'Radiation power': '14 dBm (25 mW)', 'Transmission frequency': '60s default', 'Power': 'Primary Battery: CR123A\nSecondary Battery: CR123A\n10 total life years', 'Operating temperature range': '-10ºC ~ +55ºC', 'Humidity (non condensing)': '95% RH', 'Dimensions': '70 x 100 mm (H x D) / 130g', 'IP protection': 'IP40', 'Certification': 'EN54-5 and EN 54-25'} | Fire and Evacuation | Analogue | Detectors | 95,00 €
ADV-AXIS-TOP | https://d1x12lhh8s9nlj.cloudfront.net/images/productos/products/ADV-AXIS-TOP/ADV-AXIS-TOP.png | Advanced | ['Advanced', 'Optical Detector via radio', 'Fully smart device', 'Lithium batteries', 'Continuously monitored primary and secondary batteries', 'Bidirectional communications with interface', 'Certificate EN54-7 and EN54-25', 'Automatic adjustment of frequency and power management'] | {'Brand': 'Advanced', 'Protocol': 'TAURUS', 'Communication distance': '1000m in open field', 'Operating frequency': '868.15MHz - 869.85MHz', 'Type of modulation': 'FSK', 'Frequency channels': '66', 'Radiation power': '14 dBm (25 mW)', 'Transmission frequency': '60s default', 'Power': 'Primary Battery: CR123A\nSecondary Battery: CR123A\n10 total life years', 'Operating temperature range': '-10ºC ~ +55ºC', 'Humidity (non condensing)': '95% RH', 'Dimensions': '70 x 100 mm (H x D) / 130g', 'IP protection': 'IP40', 'Certification': 'EN54-7 and EN 54-25'} | Fire and Evacuation | Analogue | Detectors | 100,00 €
ADV-AXIS-SV2MB | https://d1x12lhh8s9nlj.cloudfront.net/images/productos/products/ADV-AXIS-SV2MB/ADV-AXIS-SV2MB.png | N/A | ['Advanced', 'Siren base and analog flash', 'No additional detector base required', '32 tones', 'Certified in EN54-17 and EN54-23', 'Two-stage alarm capability'] | {} | Fire and Evacuation | Analogue | Detectors | 78,00 €
ADV-UA-BCW-H37 | https://d1x12lhh8s9nlj.cloudfront.net/images/productos/products/ADV-UA-BCW-H37/ADV-UA-BCW-H37.png | Avdanced | ['Advanced', 'High profile base supplement', 'Compatible with the base ADV-VB100 and ADV-AXIS-MB (required to operate)', 'Necessary for the detector installation', 'Easy mounting mark', 'Height of 37mm'] | {'Brand': 'Avdanced', 'Permitted cable': 'M16 and M20 Pre-cut ducts and gland entry points at the sides and base', 'Dimensions': '117x37 mm', 'Compatibility': 'ADV-VB100 and ADV-AXIS-MB'} | Fire and Evacuation | Analogue | Detectors | 3,50 €
ADV-20-V200 | https://d1x12lhh8s9nlj.cloudfront.net/images/productos/products/ADV-20-V200/ADV-20-V200.png | Advanced | ['Advanced', 'Analog multicriteria smoke/temperature detector', 'Series VEGA', 'Multiple sensitivity settings', 'Built-in loop isolator', 'Bi-color LED with 360° vision', 'High level of false alarms protection', 'Addressing with programmer or auto-addressed from the control panel', 'Self test magnet option', 'Base not included'] | {'Brand': 'Advanced', 'Series': 'VEGA', 'Voltage DC': 'Nominal Relay Switching current 24V (18~40V)', 'Consumption standby mode (Max.)': '85μA', 'Consumption alarm (Max.)': '20mA@24VDC', 'Alarm thresholds': 'Up to 4 selectable alarm thresholds', 'Operating temperature range': '-10ºC ~ +55ºC', 'Humidity (non condensing)': '95% RH', 'Dimensions': '58 x 100 mm (H x D) / 130g', 'IP protection': 'IP40', 'Certification': 'EN54-5, EN 54-7 and EN54-17'} | Fire and Evacuation | Analogue | Detectors | 17,00 €
ADV-AXIS-HTX | https://d1x12lhh8s9nlj.cloudfront.net/images/productos/products/ADV-AXIS-HTX/ADV-AXIS-HTX.png | Advanced | ['Advanced', 'Analog thermovelocimetric smoke detector', 'AXIS Series', 'Class A1r and B', 'Two sensitivity settings', 'Built-in loop isolator', 'Bicolor LED with 360° view', 'High level of false alarms protection', 'Addressing with programmer or auto-addressed from the control panel', 'Self-test magnet option', 'Base not included'] | {'Brand': 'Advanced', 'Series': 'AXIS', 'Voltage DC': 'Nominal Relay Switching current 24V (18~40V)', 'Consumption standby mode (Max.)': '85μA', 'Consumption alarm (Max.)': '20mA@24VDC', 'Alarm thresholds': 'Up to 2 selectable alarm thresholds', 'Operating temperature range': '-10ºC ~ +55ºC', 'Humidity (non condensing)': '95% RH', 'Dimensions': '58 x 100 mm (H x D) / 130g', 'IP protection': 'IP40', 'Certification': 'EN54-5 y EN54-17'} | Fire and Evacuation | Analogue | Detectors | 21,00 €
ADV-AXIS-ROP | https://d1x12lhh8s9nlj.cloudfront.net/images/productos/products/ADV-AXIS-ROP/ADV-AXIS-ROP.png | Advanced | ['Advanced', 'Optical Detector via radio', 'Fully smart device', 'Lithium batteries', 'Continuously monitored primary and secondary batteries', 'Bidirectional communications with interface', 'Certificate EN54-7 and EN54-25', 'Automatic adjustment of frequency and power management'] | {'Brand': 'Advanced', 'Communication distance': '200m in open field', 'Operating frequency': '868.15MHz - 869.85MHz', 'Type of modulation': 'FSK', 'Frequency channels': '7', 'Radiation power': '5dBm (3mW)', 'Transmission frequency': '60s default', 'Power': 'Primary Battery: CR123A\nSecondary Battery: CR123A\n8 total life years', 'Operating temperature range': '-10ºC ~ +55ºC', 'Humidity (non condensing)': '95% RH', 'Dimensions': '70 x 100 mm (H x D) / 130g', 'IP protection': 'IP40', 'Certification': 'EN54-7 and EN 54-25'} | Fire and Evacuation | Analogue | Detectors | 95,00 €
ADV-20-VBS100-AV/32 | https://d1x12lhh8s9nlj.cloudfront.net/images/productos/products/ADV-20-VBS100-AV_32/ADV-20-VBS100-AV_32.png | N/A | ['Advanced', 'Siren base and analog flash', 'No additional detector base required', '32 tones', 'Certified in EN54-17', 'Two-stage alarm capability'] | {} | Fire and Evacuation | Analogue | Detectors | 36,00 €
ADV-VB100 | https://d1x12lhh8s9nlj.cloudfront.net/images/productos/products/ADV-VB100/ADV-VB100.png | Avdanced | ['Advanced', 'Standard base', 'Compatible with detectors of the VEGA series', 'Low profile mounting base complete with safe and reliable cable lugs'] | {'Brand': 'Avdanced', 'Dimensions': '110x16 mm', 'Compatibility': 'Series VEGA'} | Fire and Evacuation | Analogue | Detectors | 1,67 €
ADV-AXIS-CWSV | https://d1x12lhh8s9nlj.cloudfront.net/images/productos/products/ADV-AXIS-CWSV/ADV-AXIS-CWSV.png | Advanced | ['Advanced', 'Siren and conventional flash', 'Needs ADV-AXIS-WSM module to connect to analog loop', 'Equipped with 4 volume adjustment levels and 32 recognized tones that can be configured through the control equipment or locally on the siren', 'Certified in EN54-3 and EN54-23', 'Two-stage alarm capability'] | {'Brand': 'Advanced', 'Voltage DC': 'Nominal Relay Switching current 24V (18~40V)', 'Activated current load (high vol)': 'Maximum acoustic output: 11-25mA @ 24VDC', 'Acoustic frequency range': '400-2900Hz', 'Sound power': '100dB to 1m', 'Visual alarm frequency': '0.5Hz or 1 Hz', 'Operating temperature range': '-25ºC ~ +70ºC', 'Humidity (non condensing)': '95% RH', 'Dimensions': '132 x 126 x 92 (H x W x D)', 'Weight': '290g', 'IP protection': 'IP65', 'Certification': 'EN54-3 y EN54-23'} | Fire and Evacuation | Analogue | Sirens | 62,00 €
ADV-AXIS-CWS | https://d1x12lhh8s9nlj.cloudfront.net/images/productos/products/ADV-AXIS-CWS/ADV-AXIS-CWS.png | Advanced | ['Advanced', 'Conventional siren', 'Needs ADV-AXIS-WSM module to connect to analog loop', 'Equipped with 4 volume adjustment levels and 32 recognized tones that can be configured through the control equipment or locally on the siren', 'Certified in EN54-3', 'Two-stage alarm capability'] | {'Brand': 'Advanced', 'Voltage DC': 'Nominal Relay Switching current 24V (18~40V)', 'Activated current load (high vol)': 'Maximum acoustic output: 5-8mA @ 24VDC', 'Acoustic frequency range': '400-2900Hz', 'Sound power': '100dB to 1m', 'Operating temperature range': '-25ºC ~ +70ºC', 'Humidity (non condensing)': '95% RH', 'Dimensions': '132 x 126 x 90 (H x W x D)', 'Weight': '290g', 'IP protection': 'IP65', 'Certification': 'EN54-3'} | Fire and Evacuation | Analogue | Sirens | 34,00 €
ADV-AXIS-WSM | https://d1x12lhh8s9nlj.cloudfront.net/images/productos/products/ADV-AXIS-WSM/ADV-AXIS-WSM.png | Advanced | ['Advanced', 'Interface allowing connection of conventional sirens and flashers to the loop', 'Compatible with ADV-AXIS-CWSV and ADV-AXIS-CWS', 'Once installed in a compatible loop, the device is fully addressable', 'Certificate EN54-17 and EN54-18', 'Built-in isolator'] | {'Brand': 'Advanced', 'Voltage DC': 'Nominal Relay Switching current 24V (18~40V)', 'Activated current load (high vol)': 'Maximum acoustic output: 5-8mA @ 24VDC\nMaximum volume with siren and flash: 11-25mA @ 24VDC', 'Operating temperature range': '-25ºC ~ +70ºC', 'Humidity (non condensing)': '95% RH', 'IP protection': 'IP67', 'Certification': 'EN54-17 y EN54-18'} | Fire and Evacuation | Analogue | Sirens | 24,00 €
ADV-AXIS-S2MB | https://d1x12lhh8s9nlj.cloudfront.net/images/productos/products/ADV-AXIS-S2MB/ADV-AXIS-S2MB.png | N/A | ['Advanced', 'Analog siren base', 'No additional detector base required', '32 tones', 'Certified in EN54-17', 'Two-stage alarm capability'] | {} | Fire and Evacuation | Analogue | Sirens | 39,00 €
ADV-AXIS-TWSM | https://d1x12lhh8s9nlj.cloudfront.net/images/productos/products/ADV-AXIS-TWSM/ADV-AXIS-TWSM.png | Advanced | ['Advanced', 'Interface allowing the connection of sirens and conventional flashing lights to the wireless fire system', 'Bidirectional wireless communication via TAURUS protocol', 'Adapter for Axis wall sirens and flashing sirens', '5 years of lithium battery life', 'Primary and secondary batteries are constantly monitored', 'Certificate EN54-3 and EN54-25'] | {'Brand': 'Advanced', 'Communication distance': '1000m in open field', 'Operating frequency': '868.15MHz - 869.85MHz', 'Type of modulation': 'FSK', 'Frequency channels': '66', 'Radiation power': '14 dBm (25 mW)', 'Transmission frequency': '60s default', 'Power': '2x CR123A 5 life years', 'Operating temperature range': '-10ºC ~ +55ºC', 'Certification': 'EN54-3 y EN54-25'} | Fire and Evacuation | Analogue | Sirens | 100,00 €
ADV-AXIS-RSMB | https://d1x12lhh8s9nlj.cloudfront.net/images/productos/products/ADV-AXIS-RSMB/ADV-AXIS-RSMB.png | Advanced | ['Advanced', 'Wireless Analog Sounder Base', 'Compatible with AXIS series detectors', 'No additional detector base required', '32 tones', 'Certified in EN54-25', 'Two-stage alarm capability', 'Each device is powered by lithium batteries', 'Primary and secondary batteries are constantly monitored'] | {'Brand': 'Advanced', 'Compatibility': 'Axis Series', 'Communication distance': '150m in open field', 'Operating frequency': '868.15MHz - 869.85MHz', 'Type of modulation': 'FSK', 'Frequency channels': '7', 'Radiation power': '5dBm (3mW)', 'Sound power': '70-95dBA (depending on the selected tone)', 'Number of tones': '32', 'Power': 'Primary Battery: CR123A 5 years of life\nSecondary Battery: CR123A 2 months of life', 'Operating temperature range': '-10ºC ~ +55ºC', 'Humidity (non condensing)': '95% RH', 'Dimensions': '116 x 116 x 51 mm (H x W x D) / 150g', 'Degree of protection': 'IP20', 'Certified': 'EN54-25 y EN54-3'} | Fire and Evacuation | Analogue | Sirens | 141,00 €
ADV-20-VBS100-AV/32 | https://d1x12lhh8s9nlj.cloudfront.net/images/productos/products/ADV-20-VBS100-AV_32/ADV-20-VBS100-AV_32.png | N/A | ['Advanced', 'Siren base and analog flash', 'No additional detector base required', '32 tones', 'Certified in EN54-17', 'Two-stage alarm capability'] | {} | Fire and Evacuation | Analogue | Sirens | 36,00 €
ADV-AXIS-RWSM | https://d1x12lhh8s9nlj.cloudfront.net/images/productos/products/ADV-AXIS-RWSM/ADV-AXIS-RWSM.png | Advanced | ['Advanced', 'Interface allowing the connection of sirens and conventional flashing lights to the wireless fire system', 'Two-way wireless communication', 'Adapter for Axis wall sirens and flashing sirens', 'Lithium battery', 'Certificate EN54-3 and EN54-25', 'Auto-optimised wireless communication'] | {'Brand': 'Advanced', 'Communication distance': '150m in open field', 'Operating frequency': '868.15MHz - 869.85MHz', 'Type of modulation': 'FSK', 'Frequency channels': '7', 'Radiation power': '5dBm (3mW)', 'Transmission frequency': '60s default', 'Power': 'CR123A 5 years of life', 'Operating temperature range': '-10ºC ~ +55ºC', 'Certification': 'EN54-3 y EN54-25'} | Fire and Evacuation | Analogue | Sirens | 71,00 €
ADV-AXIS-SV2MB | https://d1x12lhh8s9nlj.cloudfront.net/images/productos/products/ADV-AXIS-SV2MB/ADV-AXIS-SV2MB.png | N/A | ['Advanced', 'Siren base and analog flash', 'No additional detector base required', '32 tones', 'Certified in EN54-17 and EN54-23', 'Two-stage alarm capability'] | {} | Fire and Evacuation | Analogue | Sirens | 78,00 €
ADV-AXIS-TSMB | https://d1x12lhh8s9nlj.cloudfront.net/images/productos/products/ADV-AXIS-TSMB/ADV-AXIS-TSMB.png | Advanced | ['Advanced', 'Wireless Analog Sounder Base', 'Bidirectional wireless communication via TAURUS protocol', 'Long communication range (≅1 km outdoor)', 'Compatible with AXIS series detectors', 'No additional detector base required', '32 tones', 'Certified in EN54-25', 'Two-stage alarm capability', '5 years of lithium battery life', 'Primary and secondary batteries are constantly monitored', 'Primary and secondary batteries are constantly monitored'] | {'Brand': 'Advanced', 'Protocol': 'TAURUS', 'Compatibility': 'Axis Series', 'Communication distance': '1000m in open field', 'Operating frequency': '868.15MHz - 869.85MHz', 'Type of modulation': 'FSK', 'Frequency channels': '66', 'Radiation power': '14 dBm (25 mW)', 'Sound power': '70-95dBA (depending on the selected tone)', 'Number of tones': '32', 'Power': '2x CR123A 5 life years', 'Operating temperature range': '-10ºC ~ +55ºC', 'Humidity (non condensing)': '95% RH', 'Dimensions': '116 x 116 x 51 mm (H x W x D) / 150g', 'Degree of protection': 'IP20', 'Certified': 'EN54-25 y EN54-3'} | Fire and Evacuation | Analogue | Sirens | 145,00 €
ADV-AXIS-CP | https://d1x12lhh8s9nlj.cloudfront.net/images/productos/products/ADV-AXIS-CP/ADV-AXIS-CP.png | Advanced | ['Advanced', 'Resettable analog pushbutton', 'Indicador luminoso y visual de activacion - Misma llave de apertura y rearme', 'Aislador incorporado - Certificado en EN54-11', 'Ability to address automatically (via control panel) or manually via a portable programmer', 'Bi-color LED'] | {'Brand': 'Advanced', 'Voltage DC': 'Nominal Relay Switching current 24V (15~40V)', 'Average consumption': '70μA', 'LED Current Consumption': '6mA@24VDC', 'Operating temperature range': '-30ºC ~ +70ºC', 'Humidity (non condensing)': '95% RH', 'Dimensions': '85 x 85 x 54 mm (H x W x D)', 'IP protection': 'IP21', 'Certification': 'EN 54-11'} | Fire and Evacuation | Analogue | Push buttons | 31,00 €
ADV-AXIS-CPCI | https://d1x12lhh8s9nlj.cloudfront.net/images/productos/products/ADV-AXIS-CPCI/ADV-AXIS-CPCI.png | N/A | ['Advanced', 'Plastic cover for push button ADV-AXIS-CP'] | {} | Fire and Evacuation | Analogue | Push buttons | 4,00 €
ADV-AXIS-RCP | https://d1x12lhh8s9nlj.cloudfront.net/images/productos/products/ADV-AXIS-RCP/ADV-AXIS-RCP.png | Advanced | ['Advanced', 'Resettable push button Intrinsically safe', 'Operating element, visual pulse indicator', 'Each device is powered by lithium batteries', 'Primary and secondary batteries are constantly monitored.'] | {'Brand': 'Advanced', 'Communication distance': '200m in open field', 'Operating frequency': '868.15MHz - 869.85MHz', 'Type of modulation': 'FSK', 'Frequency channels': '7', 'Radiation power': '5dBm (3mW)', 'Transmission frequency': '60s default', 'Power': 'Primary Battery: CR123A 5 years of life\nSecondary Battery: CR2032A 2 months of life', 'Operating temperature range': '-30ºC ~ +55ºC', 'Humidity (non condensing)': '95% RH', 'Dimensions': '88 x 88 x 59 mm (H x W x D)', 'IP protection': 'IP21', 'Certification': 'EN54-11, EN54-25'} | Fire and Evacuation | Analogue | Push buttons | 111,00 €
ADV-AXIS-TCP | https://d1x12lhh8s9nlj.cloudfront.net/images/productos/products/ADV-AXIS-TCP/ADV-AXIS-TCP.png | Advanced | ['Advanced', 'Resettable push button Intrinsically safe', 'Bidirectional wireless communication via TAURUS protocol', 'Long communication range (≅1 km outdoor)', 'Operating element, visual pulse indicator', '10 years of battery life', 'Each device is powered by lithium batteries', 'Primary and secondary batteries are constantly monitored', 'Certificate according to EN54-11 and EN54-25'] | {'Brand': 'Advanced', 'Protocol': 'TAURUS', 'Communication distance': '1000m in open field', 'Operating frequency': '868.15MHz - 869.85MHz', 'Type of modulation': 'FSK', 'Frequency channels': '66', 'Radiation power': '14 dBm (25 mW)', 'Transmission frequency': '60s default', 'Power': 'Primary Battery: CR123A 5 years of life\nSecondary Battery: CR123A 10 years of life', 'Operating temperature range': '-30ºC ~ +55ºC', 'Humidity (non condensing)': '95% RH', 'Dimensions': '88 x 88 x 59 mm (H x W x D)', 'IP protection': 'IP21', 'Certification': 'EN54-11, EN54-25'} | Fire and Evacuation | Analogue | Push buttons | 115,00 €
ADV-20-VMMIC100 | https://d1x12lhh8s9nlj.cloudfront.net/images/productos/products/ADV-20-VMMIC100/ADV-20-VMMIC100.png | Advanced | ['Advanced', 'Supervised 1 input and supervised 1 output module', 'Loop powered', 'Short circuit isolators on each device according to the requirements of EN54-17', 'Ability to address automatically (via control panel) or manually via a portable programmer', 'Two-way digital testing'] | {'Brand': 'Advanced', 'Voltage DC': 'Nominal Relay Switching current 24V (15~40V)', 'Average consumption': '120μA', 'LED Consumption (Max.)': '6mA@24VDC', 'Accepted plug in': 'Accepted plug in up to 2.5mm2', 'End-of-line resistor (REOL)': '27Kohm', 'Alarm resistor (Rw)': '10Kohm', 'Relay Nominal Switching Current': '30VDC / 2A max.', 'Operating temperature range': '-30ºC ~ +70ºC', 'Humidity (non condensing)': '95% RH', 'Dimensions': '52 x 75 x 28 mm (H x W x D)', 'Weight': '180g', 'IP protection': 'IP21C', 'Certification': 'EN 54-17'} | Fire and Evacuation | Analogue | Modules | 38,00 €
ADV-20-VMCZ100 | https://d1x12lhh8s9nlj.cloudfront.net/images/productos/products/ADV-20-VMCZ100/ADV-20-VMCZ100.png | Advanced | ['Advanced', 'Module of 1 conventional zone', 'Loop powered or by external source', 'Short circuit isolators on each device according to the requirements of EN54-17', 'Ability to address automatically (via control panel) or manually via a portable programmer', 'Two-way digital testing', 'Connections are made using plug-in terminal blocks which will accept conductors up to 2.5mm2'] | {'Brand': 'Advanced', 'Voltage DC': 'Nominal Relay Switching current 24V (15~40V)', 'Average consumption': '120μA', 'Standby Current': '500μA', 'Power Up Time': '2 seconds', 'Zone End of line device': 'Capacitor (Ceol): 4.7μF', 'Conventional Zone Current Threshold': '6 to 20mA (alarm threshold 2.5 to 15mA)', 'Relay Nominal Switching Current': '30VDC / 2A max.', 'Operating temperature range': '-30ºC ~ +70ºC', 'Humidity (non condensing)': '95% RH', 'Dimensions': '93 x 130 x 58 mm (H x W x D)', 'Weight': '190g', 'IP protection': 'IP54', 'Certification': 'EN 54-17'} | Fire and Evacuation | Analogue | Modules | 42,00 €
ADV-20-VMMC120 | https://d1x12lhh8s9nlj.cloudfront.net/images/productos/products/ADV-20-VMMC120/ADV-20-VMMC120.png | Advanced | ['Advanced', '1 relay output', 'Loop powered', 'Short circuit isolators on each device according to the requirements of EN54-17', 'Ability to address automatically (via control panel) or manually via a portable programmer', 'Two-way digital testing', 'Connections are made using plug-in terminal blocks which will accept conductors up to 2.5mm2'] | {'Brand': 'Advanced', 'Voltage DC': 'Nominal Relay Switching current 24V (15~40V)', 'Average consumption': '120μA', 'LED Consumption (Max.)': '6mA@24VDC', 'Accepted plug in': 'Accepted plug in up to 2.5mm2', 'Relay Nominal Switching Current': '30VDC / 2A max.', 'Operating temperature range': '-30ºC ~ +70ºC', 'Humidity (non condensing)': '95% RH', 'Dimensions': '52 x 75 x 28 mm (H x W x D)', 'Weight': '180g', 'IP protection': 'IP21C', 'Certification': 'EN 54-17'} | Fire and Evacuation | Analogue | Modules | 31,00 €
ADV-20-VMMI100 | https://d1x12lhh8s9nlj.cloudfront.net/images/productos/products/ADV-20-VMMI100/ADV-20-VMMI100.png | Advanced | ['Advanced', 'Module of 1 supervised input', 'Loop powered', 'Short circuit isolators on each device according to the requirements of EN54-17', 'Ability to address automatically (via control panel) or manually via a portable programmer', 'Two-way digital testing', 'Connections are made using plug-in terminal blocks which will accept conductors up to 2.5mm2'] | {'Brand': 'Advanced', 'Voltage DC': 'Nominal Relay Switching current 24V (15~40V)', 'Average consumption': '120μA', 'LED Consumption (Max.)': '6mA@24VDC', 'Accepted plug in': 'Accepted plug in up to 2.5mm2', 'End-of-line resistor (REOL)': '27Kohm', 'Alarm resistor (Rw)': '10Kohm', 'Operating temperature range': '-30ºC ~ +70ºC', 'Humidity (non condensing)': '95% RH', 'Dimensions': '52 x 75 x 28 mm (H x W x D)', 'Weight': '180g', 'IP protection': 'IP21C', 'Certification': 'EN 54-17'} | Fire and Evacuation | Analogue | Modules | 25,00 €
ADV-20-VMMIC120 | https://d1x12lhh8s9nlj.cloudfront.net/images/productos/products/ADV-20-VMMIC120/ADV-20-VMMIC120.png | Advanced | ['Advanced', '1 input and 1 relay output', 'Loop powered', 'Short circuit isolators on each device according to the requirements of EN54-17', 'Ability to address automatically (via control panel) or manually via a portable programmer', 'Two-way digital testing', 'Connections are made using plug-in terminal blocks which will accept conductors up to 2.5mm2'] | {'Brand': 'Advanced', 'Voltage DC': 'Nominal Relay Switching current 24V (15~40V)', 'Average consumption': '120μA', 'LED Consumption (Max.)': '6mA@24VDC', 'Accepted plug in': 'Accepted plug in up to 2.5mm2', 'End-of-line resistor (REOL)': '27Kohm', 'Alarm resistor (Rw)': '10Kohm', 'Relay Nominal Switching Current': '30VDC / 2A max.', 'Operating temperature range': '-30ºC ~ +70ºC', 'Humidity (non condensing)': '95% RH', 'Dimensions': '52 x 75 x 28 mm (H x W x D)', 'Weight': '180g', 'IP protection': 'IP21C', 'Certification': 'EN 54-17'} | Fire and Evacuation | Analogue | Modules | 36,00 €
ADV-20-VMIC404 | https://d1x12lhh8s9nlj.cloudfront.net/images/productos/products/ADV-20-VMIC404/ADV-20-VMIC404.png | Advanced | ['Advanced', 'Module of 4 supervised inputs and 4 relay outputs', 'Loop powered', 'Short circuit isolators on each device according to the requirements of EN54-17', 'Ability to address automatically (via control panel) or manually via a portable programmer', 'Two-way digital testing'] | {'Brand': 'Advanced', 'Voltage DC': 'Nominal Relay Switching current 24V (18~40V)', 'Average consumption': '500μA', 'LED Consumption (Max.)': '6mA@24VDC', 'Accepted plug in': 'Accepted plug in up to 2.5mm2', 'End-of-line resistor (REOL)': '27Kohm', 'Alarm resistance (Rsw)': '10Kohm', 'Relay Nominal Switching Current': '30VDC / 2A max.', 'Monitoring voltage': '24VDC, 30VDC', 'Operating temperature range': '-30ºC ~ +70ºC', 'Humidity (non condensing)': '85% RH', 'Dimensions': '210 x 170 x 65 mm (H x W x D)', 'Weight': '470g', 'IP protection': 'IP65', 'Certification': 'EN 54-17'} | Fire and Evacuation | Analogue | Modules | 76,00 €
ADV-20-VMIC602 | https://d1x12lhh8s9nlj.cloudfront.net/images/productos/products/ADV-20-VMIC602/ADV-20-VMIC602.png | Advanced | ['Advanced', 'Module of 6 supervised inputs and 2 relay outputs', 'Loop powered', 'Short circuit isolators on each device according to the requirements of EN54-17', 'Ability to address automatically (via control panel) or manually via a portable programmer', 'Two-way digital testing'] | {'Brand': 'Advanced', 'Voltage DC': 'Nominal Relay Switching current 24V (18~40V)', 'Average consumption': '500μA', 'LED Consumption (Max.)': '6mA@24VDC', 'Accepted plug in': 'Accepted plug in up to 2.5mm2', 'End-of-line resistor (REOL)': '27Kohm', 'Alarm resistance (Rsw)': '10Kohm', 'Relay Nominal Switching Current': '30VDC / 2A max.', 'Monitoring voltage': '24VDC, 30VDC', 'Operating temperature range': '-30ºC ~ +70ºC', 'Humidity (non condensing)': '85% RH', 'Dimensions': '210 x 170 x 65 mm (H x W x D)', 'Weight': '470g', 'IP protection': 'IP65', 'Certification': 'EN 54-17'} | Fire and Evacuation | Analogue | Modules | 77,00 €
ADV-20-VMIC422 | https://d1x12lhh8s9nlj.cloudfront.net/images/productos/products/ADV-20-VMIC422/ADV-20-VMIC422.png | Advanced | ['Advanced', 'Module of 4 supervised inputs, 2 relay outputs and 2 supervised outputs', 'Loop powered', 'Short circuit isolators on each device according to the requirements of EN54-17', 'Ability to address automatically (via control panel) or manually via a portable programmer', 'Two-way digital testing'] | {'Brand': 'Advanced', 'Voltage DC': 'Nominal Relay Switching current 24V (18~40V)', 'Average consumption': '500μA', 'LED Consumption (Max.)': '6mA@24VDC', 'Accepted plug in': 'Accepted plug in up to 2.5mm2', 'End-of-line resistor (REOL)': '27Kohm', 'Alarm resistance (Rsw)': '10Kohm', 'Relay Nominal Switching Current': '30VDC / 2A max.', 'Monitoring voltage': '24VDC, 30VDC', 'Operating temperature range': '-30ºC ~ +70ºC', 'Humidity (non condensing)': '85% RH', 'Dimensions': '210 x 170 x 65 mm (H x W x D)', 'Weight': '470g', 'IP protection': 'IP65', 'Certification': 'EN 54-17'} | Fire and Evacuation | Analogue | Modules | 78,00 €
ADV-20-SGMI200 | https://d1x12lhh8s9nlj.cloudfront.net/images/productos/products/ADV-20-SGMI200/ADV-20-SGMI200.png | Advanced | ['Advanced', 'Supervised input module (open, short and alarm)', 'Information about on/off power status for control panel', 'Powered by lithium battery', 'Two-way communication with ADV-20-VW2W100', 'Automatic adjustment of frequency and energy management', 'EN 54-18:2005 EN 54-25:2008'] | {'Brand': 'Advanced', 'Communication distance': '200m in open field', 'Operating frequency': '868.15MHz - 869.85MHz', 'Type of modulation': 'FSK', 'Frequency channels': '7', 'Radiation power': '5dBm (3mW)', 'Transmission frequency': '7s by default and 3 monitoring minutes', 'Power': 'Primary Battery: CR123A 5 years of life\nSecondary Battery: CR2032A 2 months of life', 'Operating temperature range': '-30ºC ~ +70ºC', 'Humidity (non condensing)': '95% RH', 'Dimensions': '135 x 95 x 57 mm (H x W x D)', 'IP protection': 'IP65'} | Fire and Evacuation | Analogue | Modules | 84,00 €
ADV-20-SGMCB200 | https://d1x12lhh8s9nlj.cloudfront.net/images/productos/products/ADV-20-SGMCB200/ADV-20-SGMCB200.png | Advanced | ['Advanced', 'Relay output module', 'Information about on/off power status for control panel', 'Powered by lithium battery', 'Two-way communication with ADV-20-VW2W100', 'Automatic adjustment of frequency and energy management', 'EN 54-18:2005 EN 54-25:2008'] | {'Brand': 'Advanced', 'Communication distance': '200m in open field', 'Operating frequency': '868.15MHz - 869.85MHz', 'Type of modulation': 'FSK', 'Frequency channels': '7', 'Radiation power': '5dBm (3mW)', 'Transmission frequency': '7s by default and 3 monitoring minutes', 'Power': 'Primary Battery: CR123A 5 years of life\nSecondary Battery: CR2032A 2 months of life', 'Operating temperature range': '-30ºC ~ +70ºC', 'Humidity (non condensing)': '95% RH', 'Dimensions': '135 x 95 x 57 mm (H x W x D)', 'IP protection': 'IP65'} | Fire and Evacuation | Analogue | Modules | 121,00 €
ADV-20-VMI100 | https://d1x12lhh8s9nlj.cloudfront.net/images/productos/products/ADV-20-VMI100/ADV-20-VMI100.png | Advanced | ['Advanced', 'Module of 1 supervised input', 'Loop powered', 'Short circuit isolators on each device according to the requirements of EN54-17', 'Ability to address automatically (via control panel) or manually via a portable programmer', 'Two-way digital testing'] | {'Brand': 'Advanced', 'Voltage DC': 'Nominal Relay Switching current 24V (15~40V)', 'Average consumption': '120μA', 'LED Consumption (Max.)': '6mA@24VDC', 'Accepted plug in': 'Accepted plug in up to 2.5mm2', 'End-of-line resistor (REOL)': '27Kohm', 'Alarm resistor (Rw)': '10Kohm', 'Operating temperature range': '-30ºC ~ +70ºC', 'Humidity (non condensing)': '95% RH', 'Dimensions': '52 x 75 x 28 mm (H x W x D)', 'Weight': '180g', 'IP protection': 'IP21C', 'Certification': 'EN 54-17'} | Fire and Evacuation | Analogue | Modules | 22,00 €
ADV-20-VMMC100 | https://d1x12lhh8s9nlj.cloudfront.net/images/productos/products/ADV-20-VMMC100/ADV-20-VMMC100.png | Advanced | ['Advanced', 'Module of 1 supervised output', 'Loop powered', 'Short circuit isolators on each device according to the requirements of EN54-17', 'Ability to address automatically (via control panel) or manually via a portable programmer', 'Two-way digital testing', 'Connections are made using plug-in terminal blocks which will accept conductors up to 2.5mm2'] | {'Brand': 'Advanced', 'Voltage DC': 'Nominal Relay Switching current 24V (15~40V)', 'Average consumption': '120μA', 'LED Consumption (Max.)': '6mA@24VDC', 'Accepted plug in': 'Accepted plug in up to 2.5mm2', 'End-of-line resistor (REOL)': '27Kohm', 'Relay Nominal Switching Current': '30VDC / 2A max.', 'Operating temperature range': '-30ºC ~ +70ºC', 'Humidity (non condensing)': '95% RH', 'Dimensions': '85 x 85 x 30 mm (H x W x D)', 'Weight': '180g', 'IP protection': 'IP21C', 'Certification': 'EN 54-17'} | Fire and Evacuation | Analogue | Modules | 32,00 €
ADV-20-WHCP-BBR | https://d1x12lhh8s9nlj.cloudfront.net/images/productos/products/ADV-20-WHCP-BBR/ADV-20-WHCP-BBR.png | N/A | ['Advanced', 'Protection housing', 'Weatherproof IP65', 'Compatible with Advanced fire alarm push buttons', '125x192x75 mm', 'Protects the buttons from possible knocks or accidental touches'] | {} | Fire and Evacuation | Analogue | Accessories | 52,00 €
ADV-MXP-502 | https://d1x12lhh8s9nlj.cloudfront.net/images/productos/products/ADV-MXP-502/ADV-MXP-502.png | N/A | ['The loop controller board is designed for use with the Axis EN range of analogue addressable control units', 'Provides control and connection to detector loops.', 'ADV-MXP-502 loop controller card is compatible with Apollo, Hochiki or Argus Vega.', 'ADV- MXP-567 loop controller card is compatible with Nittan protocol'] | {'Power supply': '24VDC', 'Protocols': 'Apollo S90l XP95, Discovery, Explorer / Hochiki ESP / Argus Vega / Nittan Evolution (with ADV- Mxp-567) )', 'Devices per loop (maximum)': 'Apollo 126, Hochiki 127, Argus 240, Nittan 249', 'Loop current': 'max. 500mA.'} | Fire and Evacuation | Analogue | Accessories | 157,00 €
ADV-MXP-503 | https://d1x12lhh8s9nlj.cloudfront.net/images/productos/products/ADV-MXP-503/ADV-MXP-503.png | N/A | ['Advanced', 'Standard Ad-Net Network Card', 'Allows installation of up to 32 nodes', 'Up to 1.5 km of distance between nodes'] | {} | Fire and Evacuation | Analogue | Accessories | 195,00 €
ADV-20-SGCWE | https://d1x12lhh8s9nlj.cloudfront.net/images/productos/products/ADV-20-SGCWE/ADV-20-SGCWE.png | Advanced | ['Advanced', 'Wireless Translator Module', 'Allows you to add Advanced wireless devices within conventional systems', 'Wired output', 'Wired siren input to detect when there is an alarm and trigger wireless devices'] | {'Brand': 'Advanced', 'Power': '9~30 VDC (12VDC nominal voltage)', 'Communication distance': 'Up to 200 meters', 'Frequency': '868.15 MHz –869.85 Mh FSK', 'Frequency channels': '7', 'Emission power': '5 dBm (3mW)', 'Maximum siren input voltage': '27VDC', 'Operating temperature range': '-30ºC ~ +50ºC', 'Dimensions': '120 x 160 x 51 mm (HxWxD) / Antenna 74mm', 'Weight': '330g', 'Degree of protection': 'IP51C', 'Programming software': '"Wirelex-Fire" version 5.0 or higher'} | Fire and Evacuation | Analogue | Accessories | 128,00 €
ADV-MXP-501 | https://d1x12lhh8s9nlj.cloudfront.net/images/productos/products/ADV-MXP-501/ADV-MXP-501.png | N/A | ['Advanced', 'Battery Temperature Sensor'] | {} | Fire and Evacuation | Analogue | Accessories | 30,00 €
ADV-MXP-509 | https://d1x12lhh8s9nlj.cloudfront.net/images/productos/products/ADV-MXP-509/ADV-MXP-509.png | N/A | ['Advanced', 'Fault Tolerant Ad-Net Network Card', 'Allows installation of up to 200 nodes', 'Up to 1.5 km of distance between nodes', 'Total network 20 Km'] | {} | Fire and Evacuation | Analogue | Accessories | 450,00 €
ADV-MXM-501 | https://d1x12lhh8s9nlj.cloudfront.net/images/productos/products/ADV-MXM-501/ADV-MXM-501.png | N/A | ['Advanced', 'Semi-flush bezel for Axis EN panel in small enclosure', '345 x 340 mm (HxW)'] | {} | Fire and Evacuation | Analogue | Accessories | 41,00 €
ADV-MXM-521 | https://d1x12lhh8s9nlj.cloudfront.net/images/productos/products/ADV-MXM-521/ADV-MXM-521.png | N/A | ['Advanced', 'Semi-flush bezel for Axis EN repeaters', 'ADV-MX-5010 / 5020', '220 x 300 mm (HxW)'] | {} | Fire and Evacuation | Analogue | Accessories | 37,00 €
ADV-MXM-503 | https://d1x12lhh8s9nlj.cloudfront.net/images/productos/products/ADV-MXM-503/ADV-MXM-503.png | N/A | ['Advanced', 'Semi-flush bezel for Axis EN panel in large enclosure', '475 x 450 mm (HxW)'] | {} | Fire and Evacuation | Analogue | Accessories | 46,00 €
ADV-20-VW2W100 | https://d1x12lhh8s9nlj.cloudfront.net/images/productos/products/ADV-20-VW2W100/ADV-20-VW2W100.png | Advanced | ['Advanced', 'Analogue interface module for wireless detectors', 'Each module allows to add up to 32 wireless sensors, sirens or modules', 'Several modules can be placed in the same loop', 'Recommended frequency in Europe of 868 MHz and according to the EN54-25 standard'] | {'Brand': 'Advanced', 'Communication distance': 'Expanders: 600m in open field\nDevices: 200m in open field', 'Operating frequency': '868.15MHz - 869.85MHz', 'Type of modulation': 'FSK', 'Frequency channels': '7', 'Radiation power': '5dBm (3mW)', 'Maximum number of devices': 'Expanders: 7\nDevices: 32', 'Power': '15~40VDC, 20mA (at 24VDC)', 'Operating temperature range': '-30ºC ~ +50ºC', 'Humidity (non condensing)': '90% RH', 'Dimensions': '120 x 160 x 51 mm (HxWxD) / Antenna 74mm', 'Weight': '300g', 'Degree of protection': 'IP51C', 'Programming software': '"Wirelex-Fire" version 5.0 or higher'} | Fire and Evacuation | Analogue | Accessories | 122,00 €
ADV-20-SGWE | https://d1x12lhh8s9nlj.cloudfront.net/images/productos/products/ADV-20-SGWE/ADV-20-SGWE.png | Advanced | ['Advanced', 'Wireless amplifier', 'Up to 7 expanders used with each ADV-20-VW2W100', 'Easy installation, externally motorized', 'Bidirectional communications with all devices'] | {'Brand': 'Advanced', 'Power': '9~30 VDC', 'Communication distance': 'Up to 200 meters', 'Frequency': '868.15 MHz –869.85 Mh FSK', 'Frequency channels': '7', 'Emission power': '5 dBm (3mW)', 'Operating temperature range': '-30ºC ~ +50ºC', 'Dimensions': '120 x 160 x 51 mm (HxWxD) / Antenna 74mm', 'Weight': '330g', 'Degree of protection': 'IP51C', 'Programming software': '"Wirelex-Fire" version 5.0 or higher'} | Fire and Evacuation | Analogue | Accessories | 105,00 €
ADV-20-SGFI200 | https://d1x12lhh8s9nlj.cloudfront.net/images/productos/products/ADV-20-SGFI200/ADV-20-SGFI200.png | Advanced | ['Advanced', 'Red LED illumination', 'Wireless communication', 'Specially for fire', 'Housing made of white ABS', 'Each device is powered by lithium batteries', 'Primary and secondary batteries are constantly monitored', 'Dimensions 80x80x27 mm'] | {'Brand': 'Advanced', 'Communication distance': '200m in open field', 'Operating frequency': '868.15MHz - 869.85MHz', 'Type of modulation': 'FSK', 'Frequency channels': '7', 'Radiation power': '5dBm (3mW)', 'Transmission frequency': '7s by default and 3 monitoring minutes', 'Power': 'Primary Battery: CR123A 5 years of life\nSecondary Battery: CR2032A 2 months of life', 'Operating temperature range': '-10ºC ~ +55ºC', 'Humidity (non condensing)': '95% RH', 'Dimensions': '80 x 80 x 27 mm (H x W x D)', 'IP protection': 'IP42'} | Fire and Evacuation | Analogue | Accessories | 48,00 €
ADV-AXIS-RDH | https://d1x12lhh8s9nlj.cloudfront.net/images/productos/products/ADV-AXIS-RDH/ADV-AXIS-RDH.png | Advanced | ['Advanced', 'Wireless door holder', 'Quick and easy installation', 'Manual door opening button', 'Lithium battery', 'Fail safe monitoring according to BS 7273-4 : 2015 category A, B and C', 'High holding force', 'Closed door monitoring option'] | {'Brand': 'Advanced', 'Communication distance': '200m in open field', 'Operating frequency': '868.15MHz - 869.85MHz', 'Type of modulation': 'FSK', 'Frequency channels': '7', 'Radiation power': '5dBm (3mW)', 'Power': 'Primary Battery: CR123A 5 years of life\nSecondary Battery: CR2032A 2 months of life', 'Operating temperature range': '-10ºC ~ +55ºC', 'Humidity (non condensing)': '95% RH'} | Fire and Evacuation | Analogue | Accessories | 113,00 €
ADV-AXIS-TMT | https://d1x12lhh8s9nlj.cloudfront.net/images/productos/products/ADV-AXIS-TMT/ADV-AXIS-TMT.png | Advanced | ['Advanced', 'Analog interface module for wireless detectors', 'Compatible with TAURUS equipment', 'Each module allows the addition of up to 32 wireless sensors, sirens or modules', 'Several modules can be placed in the same loop', 'Recommended frequency in Europe of 868 MHz and according to the EN54-25 standard'] | {'Brand': 'Advanced', 'Communication distance': '200m in open field', 'Operating frequency': '868MHz', 'Type of modulation': 'FSK', 'Frequency channels': '66', 'Radiation power': '14dBm (25mW)', 'Maximum number of devices': '32', 'Maximum number of expanders': 'Total: 15\nCascade: 8', 'Power': 'Analog loop: 18~40VDC, 1A max.\nExternal power supply: 9~40VDC, 0.6A max.', 'Operating temperature range': '-10ºC ~ +55ºC', 'Humidity (non condensing)': '90% RH', 'Dimensions': '160 x 235 x 70 mm (HxWxD)', 'Weight': '700g', 'Degree of protection': 'Technical IP protection: IP65\nIP protection EN54: IP30', 'Programming software': 'TauREX'} | Fire and Evacuation | Analogue | Accessories | 200,00 €
ADV-AXIS-TME | https://d1x12lhh8s9nlj.cloudfront.net/images/productos/products/ADV-AXIS-TME/ADV-AXIS-TME.png | Advanced | ['Advanced', 'Wireless amplifier', 'Up to 15 expanders used with each ADV-AXIS-TMT', 'Easy installation, externally motorized', 'Bidirectional communications with all devices'] | {'Brand': 'Advanced', 'Communication distance': '200m in open field', 'Operating frequency': '868MHz', 'Type of modulation': 'FSK', 'Frequency channels': '66', 'Radiation power': '14dBm (25mW)', 'Maximum number of devices': '32', 'Maximum number of expanders': 'Total: 15\nCascade: 8', 'Power': 'External power supply: 9~30VDC, 36mA max.', 'Operating temperature range': '-10ºC ~ +55ºC', 'Humidity (non condensing)': '90% RH', 'Dimensions': '160 x 235 x 70 mm (HxWxD)', 'Weight': '700g', 'Degree of protection': 'Technical IP protection: IP65\nIP protection EN54: IP30', 'Programming software': 'TauREX'} | Fire and Evacuation | Analogue | Accessories | 155,00 €
ADV-MXP-554-BX | https://d1x12lhh8s9nlj.cloudfront.net/images/productos/products/ADV-MXP-554-BX/ADV-MXP-554-BX.png | Advanced | ['Advanced', 'Network interface for IP connection with standard AD-NET network card built-in', '1 only one module gives access to all the control panels of the AD-NET network', 'Configurable e-mail notification per event', 'Maximum 2 simultaneous users', 'Minimum screen resolution 1024 x 768', 'Compatibility with Axis EN series fire panels, Mx-5000 and Mx-4000'] | {'Brand': 'Advanced', 'Certification': 'EN54-18', 'LAN interface': '10Base-T, RJ45', 'Serial interface': 'Isolated interface RS232', 'Fault input': 'Power supply failure monitoring input', 'Indicators': 'LEDs on board to indicate: HEARTBEAT, NETWORK transmission, transmission/reception RS232, activity, LAN connectivity and operation', 'Protection': 'IP30', 'Power': '24V (18~28V) DC', 'Consumption': '70mA to 24VDC', 'Operating temperature': '-5ºC ~ 40ºC', 'Humidity': 'max. 95%', 'Dimensions / weight': 'PCB: 38.5mm (H) x 245mm (W) x 90mm (L)\nBox: 218mm (H) x 300mm (W) x 45mm (D)\n2Kg'} | Fire and Evacuation | Analogue | Accessories | 569,00 €
ADV-MXP-510-BX | https://d1x12lhh8s9nlj.cloudfront.net/images/productos/products/ADV-MXP-510-BX/ADV-MXP-510-BX.png | N/A | ['Advanced', 'Interface for plan management with standard network card', 'Connected to the AD-NET network', '1 solo interface por red necesario - Versiones para red estándar y tolerante a fallos', 'Easily configured through PC-NET-003'] | {} | Fire and Evacuation | Analogue | Accessories | 511,00 €
ADV-MXP-567 | https://d1x12lhh8s9nlj.cloudfront.net/images/productos/products/ADV-MXP-567/ADV-MXP-567.png | N/A | ['Advanced Loop Controller Card', 'Allows communication with Nittan protocol'] | {'Power supply': '24VDC', 'Protocols': 'Nittan', 'Devices per loop (maximum)': 'Nittan 249 detection points per loop', 'Loop current': 'max. 500mA.'} | Fire and Evacuation | Analogue | Accessories | 300,00 €
ADV-AXIS-PU | https://d1x12lhh8s9nlj.cloudfront.net/images/productos/products/ADV-AXIS-PU/ADV-AXIS-PU.png | Advanced | ['Advanced', 'Address programming unit for loop devices', 'Allows to adjust internal values of detectors', 'Allows to activate/deactivate parameters in the modules', 'Compatible with AXIS range of detectors'] | {'Brand': 'Advanced', 'Power': '6LR61 type, 9 V', 'Operating temperature range': '-30ºC ~ +70ºC', 'Humidity (non condensing)': '95% RH', 'Weight': '200g', 'Compatibility': 'AXIS range of detectors'} | Fire and Evacuation | Analogue | Accessories | 150,00 €
ADV-ESMX-5020 | https://d1x12lhh8s9nlj.cloudfront.net/images/productos/products/ADV-ESMX-5020/ADV-ESMX-5020.png | Advanced | ['Advanced', 'Remote control terminal', 'Built-in keypad with mute, view, enable/disable, test buttons, resound, system reset', 'Allows you to see all the information of the network', 'Operating voltage 24V DC', 'Customizable LCD logo'] | {'Brand': 'Advanced', 'LED indicators': '2 red (Fire and alarm), 1 green (Power) and 3 amber (Bugs and system)', 'Keypad': 'Alphanumeric, navigation and mute keys on keypad', 'Fire areas': '2000', 'Material': 'Steel IP30', 'Cable entry (20mm knockouts)': '4 x above, 4 x rear', 'Power supply': '24 VDC / Operating range 15-30 VDC', 'Power supply current': '115mA', 'Dimensions': '218 x 300 x 44 mm (H x W x D)'} | Fire and Evacuation | Analogue | Accessories | 650,00 €
ADV-ESMX-5010 | https://d1x12lhh8s9nlj.cloudfront.net/images/productos/products/ADV-ESMX-5010/ADV-ESMX-5010.png | Advanced | ['Advanced', 'Repetidor de visualización - Incorpora teclado con silenciar la sirena interna del repetidor, ver, habilitar/deshabilitar y botones de test', 'Allows you to see all the information of the network', 'Tensión de funcionamiento de 24V DC - Logo en LCD personalizable'] | {'Brand': 'Advanced', 'LED indicators': '1 red (Fire and alarm), 1 green (Power) and 3 amber (Bugs and system)', 'Keypad': 'Alphanumeric, navigation keys and internal repeater siren squelch on keypad', 'Fire areas': '2000', 'Material': 'Steel IP30', 'Cable entry (20mm knockouts)': '4 x above, 4 x rear', 'Power supply': '24 VDC / Operating range 15-30 VDC', 'Power supply current': '115mA', 'Dimensions': '218 x 300 x 44 mm (H x W x D)'} | Fire and Evacuation | Analogue | Accessories | 520,00 €
ADV-TOUCH-10 | https://d1x12lhh8s9nlj.cloudfront.net/images/productos/products/ADV-TOUCH-10/ADV-TOUCH-10.png | Advanced | ['Advanced', 'Touch screen repeater', '10" screen', 'Easy-to-use interface with easily configurable active maps using the Dynamix Tools Map application', 'Allows to evacuate / silence / resonate / restart / see fires / faults / disables / alarms / inputs / outputs...', '1.000 registrations of general events and 500 fires', 'Surface and recessed accessories', 'Resolution 1280x800 (720p)', 'Standard network card integrated in the equipment for equipment connection'] | {'Brand': 'Advanced', 'ENVIRONMENT': 'Indoor, dry', 'Power supply': '18-30 VDC', 'Power supply current': '300mA', 'Fusible - PCB': 'T250H1.6A', 'PSE - Fault monitoring': 'EOL 330Ω, ACT 680Ω', 'Operating temperature range': '-5ºC ~ +40ºC', 'Humidity (non condensing)': '95% RH', 'Dimensions': '191 x 282 x 80 mm (H x W x D)'} | Fire and Evacuation | Analogue | Accessories | 1409,00 €
ADV-TOUCH-10-SBB | https://d1x12lhh8s9nlj.cloudfront.net/images/productos/products/ADV-TOUCH-10-SBB/ADV-TOUCH-10-SBB.png | N/A | ['Advanced', 'Installation bracket for ADV-TOUCH-10', 'Allows surface installation'] | {} | Fire and Evacuation | Analogue | Accessories | 49,00 €
YBN-R/4IS(WHT) | https://d1x12lhh8s9nlj.cloudfront.net/images/productos/products/YBN-R_4IS(WHT)/YBN-R_4IS(WHT).png | N/A | ['GL type approval', 'Intrinsically safe conventional detector base', 'White', 'Perfil bajo sólo 8 mm', 'Accepts cables of 2,5 mm2'] | {'Reference': 'YBN-R/4IS(WHT)', 'Approved temperature range': '-25 °C at + 70 °C', 'Recommended temperature range': '-10 °C at + 50 °C', 'Recommended storage temperature range': '-30 °C at + 70 °C', 'Maximum humidity': '95 % RH - Non-condensing (at 40 °C)', 'Color / material': 'Ivory or White / ABS', 'Fastening centers (mm)': '48 ~ 74', 'Maximum cable thickness': '2,5 mm2 Cables', 'Operating humidity range': 'RH 95 % without condensation', 'IP Rating': 'IP20', 'Weight (g) / Dimensions (mm)': '50 / Ø 100 x H 8', 'Atmospheric pressure range': 'No restrictions specified'} | Fire and Evacuation | Hochiki | Detectors | 5,20 €
SOC-E-IS(WHT) | https://d1x12lhh8s9nlj.cloudfront.net/images/productos/products/SOC-E-IS(WHT)/SOC-E-IS(WHT).png | N/A | ['HOCHIKI', 'Conventional photoelectric smoke detector', 'Intrinsically safe', 'White box', 'Removable high-performance camera', 'Variable sensitivity'] | {'Reference': 'SOC-E-IS(WHT)', 'Operating voltage': '12 V - 30 V CC', 'Standby current (typical)': '35 μA', 'Maximum current alarm': '40 mA', 'Current out of sensitivity (flashing red LED)': '120 pA', 'Remote indicator unit': '20 mA (max)', 'Operating temperature range': '-10 ℃ to + 50 ℃', 'Storage temperature range': '-30 ℃ to + 60 ℃', 'Maximum Humidity': '95%RH - Non-condensing (at 40 ℃)', 'Maximum Ingress protection rating': 'IP42', 'Case Color/Material': 'Ivory or White / ABS', 'Weight (grams)': '95 (excluding base)', 'Diameter (mm) / Height (mm)': '100 / 48'} | Fire and Evacuation | Hochiki | Detectors | 54,00 €
YBN-R/6(BLK) | https://d1x12lhh8s9nlj.cloudfront.net/images/productos/products/YBN-R_6(BLK)/YBN-R_6(BLK).png | N/A | ['HOCHIKI', 'Conventional mounting base', 'Black'] | {'Reference': 'YBN-R/6(BLK)', 'Operating temperature range': '-10 °C to +50 °C', 'Storage temperature range': '-30 °C at + 70 °C', 'Maximum humidity': '95% RH - Non-condensing (at 40 °C)', 'Color / Material': 'Black / ABS', 'Weight (g) / Diameter (mm) / Height (mm)': '51 / 100 / 8', 'Fastening centers (mm)': '48 ~ 74', 'Maximum cable thickness': '2,5 mm2'} | Fire and Evacuation | Hochiki | Detectors | 4,20 €
SOC-E3N(BLK) | https://d1x12lhh8s9nlj.cloudfront.net/images/productos/products/SOC-E3N(BLK)/SOC-E3N(BLK).png | N/A | ['HOCHIKI', 'Conventional photoelectric smoke detector', 'Black housing', 'Removable high-performance camera', 'Variable sensitivity'] | {'Reference': 'SOC-E3N(BLK)', 'Operating voltage': '12 V - 30 V CC', 'Standby current (typical)': '35 μA', 'Maximum current alarm': '40 mA', 'Current out of sensitivity (flashing red LED)': '120 pA', 'Remote indicator unit': '20 mA (max)', 'Operating temperature range': '-10 ℃ to + 50 ℃', 'Storage temperature range': '-30 ℃ to + 60 ℃', 'Maximum Humidity': '95%RH - Non-condensing (at 40 ℃)', 'Maximum Ingress protection rating': 'IP42', 'Case Color/Material': 'Black / ABS', 'Weight (grams)': '95 (excluding base)', 'Diameter (mm) / Height (mm)': '100 / 45'} | Fire and Evacuation | Hochiki | Detectors | 21,25 €
OUTER COVER REMOVAL TOOL | https://d1x12lhh8s9nlj.cloudfront.net/images/productos/products/OUTER%20COVER%20REMOVAL%20TOOL/OUTER%20COVER%20REMOVAL%20TOOL.png | N/A | ['HOCHIKI', 'Cover removal tool for (ALN, ACD, ACC)'] | {} | Fire and Evacuation | Hochiki | Detectors | 13,25 €
ICP HINGED COVER | https://d1x12lhh8s9nlj.cloudfront.net/images/productos/products/ICP%20HINGED%20COVER/ICP%20HINGED%20COVER.png | N/A | ['HOCHIKI', 'Hinged cover for push button', '10 units'] | {'Reference': 'ICPHINGEDCOVER'} | Fire and Evacuation | Hochiki | Push buttons | 42,00 €
YBN-R/4IS(WHT) | https://d1x12lhh8s9nlj.cloudfront.net/images/productos/products/YBN-R_4IS(WHT)/YBN-R_4IS(WHT).png | N/A | ['GL type approval', 'Intrinsically safe conventional detector base', 'White', 'Perfil bajo sólo 8 mm', 'Accepts cables of 2,5 mm2'] | {'Reference': 'YBN-R/4IS(WHT)', 'Approved temperature range': '-25 °C at + 70 °C', 'Recommended temperature range': '-10 °C at + 50 °C', 'Recommended storage temperature range': '-30 °C at + 70 °C', 'Maximum humidity': '95 % RH - Non-condensing (at 40 °C)', 'Color / material': 'Ivory or White / ABS', 'Fastening centers (mm)': '48 ~ 74', 'Maximum cable thickness': '2,5 mm2 Cables', 'Operating humidity range': 'RH 95 % without condensation', 'IP Rating': 'IP20', 'Weight (g) / Dimensions (mm)': '50 / Ø 100 x H 8', 'Atmospheric pressure range': 'No restrictions specified'} | Fire and Evacuation | Hochiki | Accessories | 5,20 €
YBN-R/6(BLK) | https://d1x12lhh8s9nlj.cloudfront.net/images/productos/products/YBN-R_6(BLK)/YBN-R_6(BLK).png | N/A | ['HOCHIKI', 'Conventional mounting base', 'Black'] | {'Reference': 'YBN-R/6(BLK)', 'Operating temperature range': '-10 °C to +50 °C', 'Storage temperature range': '-30 °C at + 70 °C', 'Maximum humidity': '95% RH - Non-condensing (at 40 °C)', 'Color / Material': 'Black / ABS', 'Weight (g) / Diameter (mm) / Height (mm)': '51 / 100 / 8', 'Fastening centers (mm)': '48 ~ 74', 'Maximum cable thickness': '2,5 mm2'} | Fire and Evacuation | Hochiki | Accessories | 4,20 €
YZU-AA | https://d1x12lhh8s9nlj.cloudfront.net/images/productos/products/YZU-AA/YZU-AA.png | N/A | ['Hochiki', 'Adjustable bracket for DRD-E'] | {"Manufacturer's reference": 'YZU-AA', 'Vertical angle adjustment': '0 ~ 90°', 'Horizontal angle adjustment': 'Rotation angle 360º'} | Fire and Evacuation | Hochiki | Accessories | 65,00 €
K758 | https://d1x12lhh8s9nlj.cloudfront.net/images/productos/products/K758/K758.png | N/A | ['Hochiki', 'Latitude', '2 expander card of [%VAR%] loops'] | {'Detection loop current': '500 mA', 'Power': 'Power supply obtained from the power plant', 'Installation': 'plug and play¨ on the control panel board'} | Fire and Evacuation | Hochiki | Accessories | 540,75 €
K794 | https://d1x12lhh8s9nlj.cloudfront.net/images/productos/products/K794/K794.png | N/A | ['HOCHIKI', 'Gateway Media Card'] | {'Reference': 'k794', 'Power': '21V ~ 30V CC', 'Port of entry': 'RJ45', 'Consumption': '114 mA', 'Operating temperature': '-5°C ~ +49°C', 'Relative humidity': '95% (without condensation)', 'Dimensions': '234,6 x 62,8 mm', 'Gross weight': '1 kg', 'Central connection': 'Slot F'} | Fire and Evacuation | Hochiki | Accessories | 391,80 €
K2008 | https://d1x12lhh8s9nlj.cloudfront.net/images/productos/products/K2008/K2008.png | N/A | ['HOCHIKI', 'L@titude Network Module (Ethernet and IFAM)'] | {'Reference': 'K2008', 'Max distance. between nodes': '1200m', 'Communication protocol': 'RS485'} | Fire and Evacuation | Hochiki | Accessories | 316,50 €
RT-2 | https://d1x12lhh8s9nlj.cloudfront.net/images/productos/products/RT-2/RT-2.png | N/A | ['HOCHIKI', 'Cover removal tool for Hochiki detectors models (ALN/ACC/ATJ/ACD)'] | {} | Fire and Evacuation | Hochiki | Accessories | 33,00 €
OUTER COVER REMOVAL TOOL | https://d1x12lhh8s9nlj.cloudfront.net/images/productos/products/OUTER%20COVER%20REMOVAL%20TOOL/OUTER%20COVER%20REMOVAL%20TOOL.png | N/A | ['HOCHIKI', 'Cover removal tool for (ALN, ACD, ACC)'] | {} | Fire and Evacuation | Hochiki | Accessories | 13,25 €
ICP HINGED COVER | https://d1x12lhh8s9nlj.cloudfront.net/images/productos/products/ICP%20HINGED%20COVER/ICP%20HINGED%20COVER.png | N/A | ['HOCHIKI', 'Hinged cover for push button', '10 units'] | {'Reference': 'ICPHINGEDCOVER'} | Fire and Evacuation | Hochiki | Accessories | 42,00 €
TF-TFA1-298 | https://d1x12lhh8s9nlj.cloudfront.net/images/productos/products/TF-TFA1-298/TF-TFA1-298.png | N/A | ['TECNOFIRE', 'Analog fire detection control panel with 1 loop with capacity of up to 298 addressable points', 'Fire-Speed Protocol', 'Three-color TFT graphic display 482X272 pixels', 'Communication with CMS IN 54.21', 'EN 54.2-4 certified'] | {'Total manageable detectors': '199', 'Total manageable modules 99 Total manageable modules': '99', 'Total manageable areas': '150', 'Virtual zones': '100', 'Specialized relays': '2', 'Open Collector programmable': '2', 'Controlled output for siren': '1', 'True Color TFT Display': '480 x 272 pixels', 'Vocal synthesis': 'Multilingual dictionary', 'Detection loops': '1', 'BUS serial RS485': '1 - Master BUS', 'Event memory capacity': '4096', 'Access levels': '4', 'Access codes': '10', 'Supervised system mode': 'Programmable', 'Detection loop': 'Fire-speed', 'BUS RS485': 'Fire-Bus', 'Formulas': '100', 'Alarm plans': '50', 'Time bands': '8', 'Calendar years': '4 (programmable)', 'Expansion devices BUS connection RS485 Maximum 5 units': 'Central repeater ,Synoptic repeater, Telephone combiner', 'Serial printer': 'Management', 'CPU Consumption': '200mA @ 24V d', 'Electrical Outputs': 'Max. 50mA', 'Supply voltage Loop': '20V...27,6VDC', 'BUS supply voltage RS485': '20V...27,6VDC', 'Supply voltage sirens': '20V...27,6VDC', 'Modular power supply': 'Type A (switching)', 'Supply voltage': '230V AC +10 -15% 50Hz', 'Maximum absorbed current': '600mA ac', 'Nominal values': '2,7A @ 27,6V dc', 'Maximum supply current': 'I max. 2,7A', 'Ripple max': '≤230mV pp', 'Battery protection': 'T-1A Fuse', 'Flammability class': 'V-2 or higher', 'Internal resistance': 'max. 1,5 Ω', 'Deactivation voltage': 'Per Vbat <17,6V', 'Tiempo de recarga (2 x 12V/7Ah)': '100% en 24 horas', 'Clase medioambiental': '3K5 EN 60721-3-3:1995', 'Temperatura de ejercicio': '+5° C... +40° C', 'Humedad relativava': '10%...93% (en ausencia de condensación)', 'Alojamiento batería': '2 x 12V/7,2Ah', 'Grado de protección': 'IP30', 'Contenedor': 'Aluminio - Metal', 'Dimensiones (L x A x P)': '361 x 301 x 107mm', 'Peso (sin batería)': '2,7Kg', 'Certificación Central': 'EN 54-2: 1997+A1:2006', 'Certificación Fuente de alimentación': 'EN 54-4: 1997+A2:2006', 'Certificación Número de certificación': '0051-CPR-0444', 'Certificación Año del marcado CE': '15', 'Certificación Número de la declaración de prestación': '015_TFA1-298', 'Organismo de certificación': 'IMQ'} | Fire and Evacuation | Tecnofire | Panels | 549,19 €
TF-TFA4-1192 | https://d1x12lhh8s9nlj.cloudfront.net/images/productos/products/TF-TFA4-1192/TF-TFA4-1192.png | N/A | ['TECNOFIRE', 'Analog fire detection control panel with 4 loops with capacity for up to 1192 addressable points', 'Fire-Speed Protocol', 'Three-color TFT graphic display 482X272 pixels', 'Communication with CMS IN 54.21'] | {'Total detectors': '796', 'Total manageable modules': '396', 'Total manageable areas': '300', 'Virtual zones': '100', 'Specialized/programmable relays': '2/3', 'Open Collector programmable': '3', 'Controlled output for siren/Reset': '1/1', 'True Color TFT Display': '480 x 272 pixels', 'Vocal synthesis': 'Multilingual dictionary', 'Detection loops': '2', 'BUS serial RS485': '1 - Master BUS + 1-Slave BUS', 'Event memory capacity': '4096', 'Access levels': '4', 'Access codes': '10', 'Supervised system mode': 'Programmable', 'Detection loop': 'Fire-speed', 'BUS RS485': 'Fire-Bus', 'Formulas': '400', 'Alarm plans': '200', 'Time bands': '32', 'Calendar years': '4 (programmable)', 'Expansion BUS connection RS485 Maximum 15 units': 'Central repeater ,Synoptic repeater, Telephone combiner', 'Serial printer': 'Management', 'CPU Consumption': '200mA @ 24V d', 'Electrical Outputs': 'Max. 50mA', 'Supply voltage Loop': '20V...27,6VDC', 'BUS supply voltage RS485': '20V...27,6VDC', 'Supply voltage sirens': '20V...27,6VDC', 'Modular power supply': 'Type A (switching)', 'Supply voltage': '230V AC +10 -15% 50Hz', 'Maximum absorbed current': '700mA ac', 'Nominal values': '5A @ 27,6V dc', 'Maximum supply current': 'I max. 5A', 'Ripple max': '≤150mV pp', 'Battery protection': 'T-1,6A Fuse', 'Battery flammability class': 'V-2 or higher', 'Internal battery resistance': 'max. 1,5 Ω', 'Battery deactivation voltage': 'Per Vbat <17,6V', 'Tiempo de recarga batería (2 x 12V/7Ah)': '100% en 24 horas', 'Clase medioambiental': '3K5 EN 60721-3-3:1995', 'Temperatura de ejercicio': '+5° C... +40° C', 'Humedad relativava': '10%...93% (en ausencia de condensación)', 'Alojamiento batería': '2 x 12V/7,2Ah', 'Grado de protección': 'IP30', 'Contenedor': 'Aluminio - Metal', 'Dimensiones (L x A x P)': '441 x 347 x 149mm', 'Peso (sin batería)': '6,2Kg', 'Interfaz ethernet': 'Estándar 803.2', 'Vector': 'IP', 'Canales de comunicación': 'Local Server, Remote Server, Tecnoserver, Call back', 'Comunicadores': '8', 'Direcciones IP': '16\n(2 para comunicador)', 'Sucesos transmisibles': '13 (categorías)', 'Protocolos de comunicación': '5', 'Criptografía': 'AES 128 bit', 'Lista de eventos': '64 elementos', 'Certificación Central': 'EN 54-2: 1997+A1:2006', 'Certificación Fuente de alimentación': 'EN 54-4: 1997+A2:2006', 'Certificación Número de certificación': '0051-CPR-0444', 'Certificación Año del marcado CE': '14', 'Certificación Número de la declaración': '015_TFA1-298', 'Organismo de certificación': 'IMQ'} | Fire and Evacuation | Tecnofire | Panels | 1530,78 €
TF-TFA2-596 | https://d1x12lhh8s9nlj.cloudfront.net/images/productos/products/TF-TFA2-596/TF-TFA2-596.png | N/A | ['TECNOFIRE', 'Analog fire detection control panel with 2 loops with capacity for up to 596 addressable points', 'Fire-Speed Protocol', 'Three-color TFT graphic display 482X272 pixels', 'Communication with CMS IN 54.21'] | {'Total detectors': '398', 'Total manageable modules': '198', 'Total manageable areas': '300', 'Virtual zones': '100', 'Specialized/programmable relays': '2/3', 'Open Collector programmable': '3', 'Controlled output for siren/Reset': '1/1', 'True Color TFT Display': '480 x 272 pixels', 'Vocal synthesis': 'Multilingual dictionary', 'Detection loops': '2', 'BUS serial RS485': '1 - Master BUS + 1-Slave BUS', 'Event memory capacity': '4096', 'Access levels': '4', 'Access codes': '10', 'Supervised system mode': 'Programmable', 'Detection loop': 'Fire-speed', 'BUS RS485': 'Fire-Bus', 'Formulas': '200', 'Alarm plans': '100', 'Time bands': '32', 'Calendar years': '4 (programmable)', 'Expansion BUS connection RS485 Maximum 15 units': 'Central repeater ,Synoptic repeater, Telephone combiner', 'Serial printer': 'Management', 'CPU Consumption': '200mA @ 24V d', 'Electrical Outputs': 'Max. 50mA', 'Supply voltage Loop': '20V...27,6VDC', 'BUS supply voltage RS485': '20V...27,6VDC', 'Supply voltage sirens': '20V...27,6VDC', 'Modular power supply': 'Type A (switching)', 'Supply voltage': '230V AC +10 -15% 50Hz', 'Maximum absorbed current': '700mA ac', 'Nominal values': '5A @ 27,6V dc', 'Maximum supply current': 'I max. 5A', 'Ripple max': '≤150mV pp', 'Battery protection': 'T-1,6A Fuse', 'Battery flammability class': 'V-2 or higher', 'Internal battery resistance': 'max. 1,5 Ω', 'Battery deactivation voltage': 'Per Vbat <17,6V', 'Tiempo de recarga batería (2 x 12V/7Ah)': '100% en 24 horas', 'Clase medioambiental': '3K5 EN 60721-3-3:1995', 'Temperatura de ejercicio': '+5° C... +40° C', 'Humedad relativava': '10%...93% (en ausencia de condensación)', 'Alojamiento batería': '2 x 12V/7,2Ah', 'Grado de protección': 'IP30', 'Contenedor': 'Aluminio - Metal', 'Dimensiones (L x A x P)': '441 x 347 x 149mm', 'Peso (sin batería)': '6,2Kg', 'Interfaz ethernet': 'Estándar 803.2', 'Vector': 'IP', 'Canales de comunicación': 'Local Server, Remote Server, Tecnoserver, Call back', 'Comunicadores': '8', 'Direcciones IP': '16\n(2 para comunicador)', 'Sucesos transmisibles': '13 (categorías)', 'Protocolos de comunicación': '5', 'Criptografía': 'AES 128 bit', 'Lista de eventos': '64 elementos', 'Certificación Central': 'EN 54-2: 1997+A1:2006', 'Certificación Fuente de alimentación': 'EN 54-4: 1997+A2:2006', 'Certificación Número de certificación': '0051-CPR-0444', 'Certificación Año del marcado CE': '14', 'Certificación Número de la declaración': '015_TFA1-298', 'Organismo de certificación': 'IMQ'} | Fire and Evacuation | Tecnofire | Panels | 1095,22 €
TF-TFT-7SC | https://d1x12lhh8s9nlj.cloudfront.net/images/productos/products/TF-TFT-7SC/TF-TFT-7SC.png | N/A | ['TECNOFIRE', 'Graphical management and control repeater panel', 'Interactive synoptic management of customized graphical maps', 'Resolution 800x480'] | {'Device name': 'TFT-7S', 'Description': 'Synoptic repeater panel', 'Communication protocol': 'FIRE-SPEED', 'Address': 'Digital', 'Connection': 'Bus RS485', 'Screen': 'In color TFT7” resistive touch screen', 'Resolution': '800x480', 'Functional information': 'Dynamic Iconography', 'Vocal synthesis': 'Multilingual dictionary', 'Speaker': 'Multifunction', 'Context-sensitive help': 'Vocal and graphic', 'Graphical interface': 'Customizable', 'Manageable scenarios': 'Up to 32', 'Icons by scenario': 'Up to 32', 'Data memory': 'Flash 1Gbit', 'Management interface': 'USB port', 'Power': 'From Serial Bus', 'Nominal voltage': '24VDC', 'Operating voltage': '18V...30VDC', 'Typical absorption (at rest)': '90mA @ 24V DC', 'Maximum absorption (in signaling)': '240mA @ 24V DC', 'Exercise temperature': '+5°C...+40°C', 'Relative humidity': '10%...93% (in absence of condensation)', 'Degree of protection': 'IP40', 'Container': 'ABS V0', 'Dimensions (L x W x D)': '225 x 157 x 35mm', 'Weight': '350g', 'Conformity Year of CE marking': '14'} | Fire and Evacuation | Tecnofire | Panels | 591,50 €
TF-TFBASE01 | https://d1x12lhh8s9nlj.cloudfront.net/images/productos/products/TF-TFBASE01/TF-TFBASE01.png | N/A | ['TECNOFIRE -Universal mounting base for addressable sensors / sirens', 'Equipped with output for remote alarm repeaters', 'Surface mount'] | {} | Fire and Evacuation | Tecnofire | Detectors | 4,10 €
TF-TFDA-S2-50 | https://d1x12lhh8s9nlj.cloudfront.net/images/productos/products/TF-TFDA-S2-50/TF-TFDA-S2-50.png | N/A | ['TECNOFIRE', 'Configurable optical sensor with isolator', 'Can be used with analog addressable or conventional control panels'] | {'Combined optical and thermovelocimetric smoke detector configurable': 'TFDA-S2', 'Detector configuration': 'Addressable or Conventional', 'APP:': 'iPhone - Android (Tecnofire ID)', 'NFC protocol': 'Encrypted', 'Programming': 'Read / Write', 'Recorded data': 'Optical alarm graphic\nAlarm counter\nDetector ID\nRevision management', 'Interrogation LED': 'Excludable', 'Sensitivity': '3 levels', 'Association formula': 'Programmable', 'Management criteria': 'Programmable', 'Address': 'Software', 'Communication protocol': 'FIRE-SPEED', 'Line separator': 'Double insulator', 'Nominal voltage': '24VDC', 'Operating voltage': '18V…30VDC', 'Absorption': '400µA @ 24V DC', 'Absorption in alarm': '5mA @ 24V DC', 'Snooze alarm output': '9,4V DC 3mA', 'Operating temperature': '-10°C...+55°C', 'Relative humidity': '(without condensation) 10%...93%', 'Degree of protection': 'IP22', 'Box': 'ABS', 'Dimensions (D x W)': '100 x 52mm', 'Weight': '100g', 'Standards': 'EN 54-7:2018\nEN 54-17:2005', 'Certificate of homologation': '0051-CPR-3134', 'Year of marking': 'CE 23', 'Benefit statement number': '052_TFDA-S2', 'Certification body': 'IMQ'} | Fire and Evacuation | Tecnofire | Detectors | 24,00 €
TF-TFBOX-B | https://d1x12lhh8s9nlj.cloudfront.net/images/productos/products/TF-TFBOX-B/TF-TFBOX-B.png | N/A | ['TECNOFIRE', 'Supplement for base for tubular inlet for detectors', 'Assembly in TFBASE01'] | {} | Fire and Evacuation | Tecnofire | Detectors | 6,80 €
TF-TFDA-TR1 | https://d1x12lhh8s9nlj.cloudfront.net/images/productos/products/TF-TFDA-TR1/TF-TFDA-TR1.png | N/A | ['TECNOFIRE', 'Analogical sensor addressable by rotary switch with thermal and/or thermovelocimetric sensing technology', 'Line separator (IN /OUT) with double isolator'] | {'Device name': 'TFDA-TR1', 'Description': 'Addressable thermal detector', 'Communication protocol': 'FIRE-SPEED', 'Address': '3 rotary selectors', 'Frequency of interrogation': '2 levels', 'Communication WITNESS': 'Signaling that can be excluded', 'Thermal Suffi': 'R - S - None', 'Thermal class': 'A1/A2 - B', 'Power': 'From loop', 'Nominal voltage': '24VDC', 'Operating voltage': '18V...30VDC', 'Standby absorption': '350μA @ 24V DC in absence of communication', 'Absorption in alarm': '1,5mA @ 24V DC', 'Repeater output': '9,4V DC 3mA (protected)', 'Line separator': 'Intelligent isolator (no device loss)', 'Exercise temperature': '-15°C...+70°C', 'Relative humidity': '10%...93% (in absence of condensation)', 'Protection class': 'IP22', 'Container': 'ABS V0', 'Dimensions (Ø x H)': '100 x 52mm (including basis)', 'Weight': '90g', 'Standards': 'EN 54-5: 2000 + A1: 2002 - EN 54-17: 2005', 'Certificate of homologation': '1293-CPR-0526', 'Year of CE marking': '16', 'Benefit statement number': '019_TFDA-TR1', 'Certification body': 'EVPU'} | Fire and Evacuation | Tecnofire | Detectors | 30,30 €
TF-TF9TFMIID120 | https://d1x12lhh8s9nlj.cloudfront.net/images/productos/products/TF-TF9TFMIID120/TF-TF9TFMIID120.png | N/A | ['TECNOFIRE', 'Linear optical detection system', 'Analog Addressable', 'Range from 8 to 50m', 'Expandable to 120m with reflector TF9MIID120LRK', 'Degree of protection IPX3x', 'EN54-12 EN54-17', 'Power 24VVDC', 'Double insulator'] | {'Reference': 'TF-TF9TFMIID120', 'Range': 'Range from 8 to 50m Expandable to 120m with reflector TF9MIID120LRK', 'Alignment': 'Automatic Servo-assisted', 'Communication protocol': 'Firespeed', 'Communication': 'Can be integrated in an addressable loop', 'Temperature': '-10°C...+55°C', 'Relative humidity': '10%...93%', 'Degree of protection': 'IPX3x', 'Detector dimensions (W x H x D)': '198 x 262 x 98mm', 'Catadioptric dimensions (W x H x D)': '124 x 172 x 55mm', 'Normative': 'EN54-12 EN54-17'} | Fire and Evacuation | Tecnofire | Detectors | 430,90 €
TF-TFIES02 | https://d1x12lhh8s9nlj.cloudfront.net/images/productos/products/TF-TFIES02/TF-TFIES02.png | N/A | ['TECNOFIRE', 'Adjustable siren consisting of two supervised physical/logical units: double ID for functional duplication.', 'maximum occupancy 2 addresses', '2 Programmable functions', 'EN 54-3:2001 + A1:2002 + A2:2006', 'EN 54-17: 2005. Approval certificate 1293-CPR–0422', 'Type B for outdoor use.', 'TF-TFBASE-SIREN base required'] | {'Adjustable optical-acoustic alarm signal device': 'TFIES02', 'Area of use': 'Type B (for outdoors)', 'VAD classification': 'Visual Alarm Device', 'Category O Open Class': 'Wall or ceiling mounting', 'Optical coverage': 'O - 4.6 - 2.2', 'Sound pressure': '101dB(A) @ 1m', 'Main sound type (according to EN 54-3))': 'Number 9', 'Duplicate operation': 'Main ID + Alias ID', 'Optical synchronism': 'Programmable', 'Interrogation LED': 'Excludable', 'Frequency of interrogation': 'Programmable', 'Performance criteria': '6 modes', 'Optical signaling': 'Excludable', 'Acoustic signaling': 'Excludable', 'Acoustic signaling modes': '64', 'Acoustic volume adjustment': '2 levels', 'End of alarm tone': 'Programmable', 'Activation delay': 'Programmable', 'Activation time': 'Programmable', 'Device activation': 'It can be controlled by the formula', 'Addressable module': 'Loop connection', 'Busy addresses': 'Max. 2 (Double ID)', 'Communication protocol': 'FIRE-SPEED', 'Line separator': 'Double insulator', 'Nominal voltage': '24VDC', 'Operating voltage': '18V…30VDC', 'Absorption': '870µA @ 24V DC', 'Average absorption in signaling': 'Optics and acoustics 4,5mA @ 24V DC\nAcoustic only 3mA @ 24V DC\nOptics only 4mA @ 24V DC', 'Operating temperature': '-25°C...+70°C', 'Relative humidity (non-condensing)': '10%...93%', 'Degree of protection': 'IP33C (EN 60529))', 'Degree of protection with junction box TFBOX-SBWP': 'IP65 (EN 60529))', 'Box': 'PC ABS', 'Dimensions (D x H )': '120 x 65mm', 'Weight': '230g', 'Standards': 'EN 54-3:2001 + A2:2006\nEN 54-23:2010\nEN 54-17:2005', 'Certificate of homologation': '1293-CPR-0825', 'Year of CE marking': '22', 'Benefit statement number': '045_TFIES02', 'Certification body': 'EVPU'} | Fire and Evacuation | Tecnofire | Sirens | 72,59 €
TF-TFBASE-SIREN | https://d1x12lhh8s9nlj.cloudfront.net/images/productos/products/TF-TFBASE-SIREN/TF-TFBASE-SIREN.png | N/A | ['TECNOFIRE', 'Mounting base for detectors with integrated acoustic signaling device', 'Programmable functions', '8 sound modes', 'EN 54-3:2001 + A1:2002 + A2:2006', 'Siren base TF-TFIES02'] | {'Base with acoustic signaling': 'TFBASE-SIREN', 'Area of use': 'Type A (for indoor use)', 'Sound pressure': 'Max. 96dB(A) @ 1m', 'Main sound type (according to EN 54-3))': 'Number 8', 'Performance criteria': '3 modes', 'Acoustic signaling modes': '8', 'Acoustic volume adjustment': '2 levels', 'Device activation': 'It can be controlled by the formula', 'Power': 'From loop', 'Nominal voltage': '24VDC', 'Operating voltage': '21V…30VDC', 'Absorption': '120µA @ 24V DC', 'Maximum absorption in signaling': 'Low volume\n2,5mA @ 24V DC\nHigh volume\n3,5mA @ 24V DC', 'Temperature of operation': '-15°C...+70°C', 'Relative humidity (non-condensing)': '10%...93%', 'Degree of protection': 'IP22 (EN 60529))', 'Box': 'PC V0', 'Dimensions (D x H )': '108 x 52mm', 'Weight': '142g', 'Standards': 'EN 54-3:2001\n+A1:2002 +A2:2006', 'System compatibility': 'EN 54-13:2020', 'Certificate of homologation': '1293-CPR-0906', 'Year of CE marking': '24', 'Declaration number of provision': '054_TFBASE-SIREN', 'Certification body': 'EVPU'} | Fire and Evacuation | Tecnofire | Sirens | 36,25 €
TF-TFBOX-SB WP | https://d1x12lhh8s9nlj.cloudfront.net/images/productos/products/TF-TFBOX-SB%20WP/TF-TFBOX-SB%20WP.png | N/A | ['TECNOFIRE', 'Supplement for outdoor mounting of siren TFIES02 ip66', 'Required TF-TFBASE-SIREN'] | {} | Fire and Evacuation | Tecnofire | Sirens | 6,20 €
TF-TFCP | https://d1x12lhh8s9nlj.cloudfront.net/images/productos/products/TF-TFCP/TF-TFCP.png | N/A | ['TECNOFIRE', 'Addressable pushbutton for FIRE ALARM', 'Interior use', 'Ocupa1 address', 'Line separator with double insulator'] | {'Device name': 'TF-TFCP', 'Description': 'Addressable alarm button', 'Type of pushbutton': 'Glass breakage - resettable', 'Installation': 'Type A - For indoor use only', 'Communication protocol': 'FIRE-SPEED', 'Address': '2 rotary selectors', 'Frequency of interrogation': '2 levels', 'Communication WITNESS': 'Signaling that can be excluded', 'Performance criteria': '2', 'Power': 'From loop', 'Nominal voltage': '24VDC', 'Operating voltage': '18V...30VDC', 'Standby absorption': '500μA @ 24V DC in absence of communication', 'Absorption in alarm': '1,6mA @ 24V DC', 'Line separator': 'Intelligent isolator (no device loss)', 'Exercise temperature': '-15°C...+70°C', 'Relative humidity': '10%...93% (in absence of condensation)', 'Degree of protection': 'IP44', 'Container': 'ABS V0', 'Dimensions': '(L x W x D) 86 x 86 x53mm', 'Weight': '160g', 'Standards': 'EN 54-11:2001 + A1:2005 - EN 54-17:2005', 'Certification number': '1293-CPR-0418', 'Year of CE marking': '14', 'Benefit statement number': '007_TFCP01', 'Certification body': 'EVPU'} | Fire and Evacuation | Tecnofire | Push buttons | 34,70 €
TF-TFCP-COP | https://d1x12lhh8s9nlj.cloudfront.net/images/productos/products/TF-TFCP-COP/TF-TFCP-COP.png | N/A | ['TECNOFIRE', 'Protective cover for pushbuttons', 'Suitable for protecting the glass of the pushbuttons in case of accidental or vandalism activation'] | {} | Fire and Evacuation | Tecnofire | Push buttons | 2,40 €
TF-TFCP-FRAME | https://d1x12lhh8s9nlj.cloudfront.net/images/productos/products/TF-TFCP-FRAME/TF-TFCP-FRAME.png | N/A | ['TECNOFIRE', 'Adapter frame / trim for flush-mounted box for pushbuttons', 'Colour: Red'] | {} | Fire and Evacuation | Tecnofire | Push buttons | 4,00 €
TF-TFBASE01 | https://d1x12lhh8s9nlj.cloudfront.net/images/productos/products/TF-TFBASE01/TF-TFBASE01.png | N/A | ['TECNOFIRE -Universal mounting base for addressable sensors / sirens', 'Equipped with output for remote alarm repeaters', 'Surface mount'] | {} | Fire and Evacuation | Tecnofire | Accessories | 4,10 €
TF-TFBOX-B | https://d1x12lhh8s9nlj.cloudfront.net/images/productos/products/TF-TFBOX-B/TF-TFBOX-B.png | N/A | ['TECNOFIRE', 'Supplement for base for tubular inlet for detectors', 'Assembly in TFBASE01'] | {} | Fire and Evacuation | Tecnofire | Accessories | 6,80 €
TF-TFCP-COP | https://d1x12lhh8s9nlj.cloudfront.net/images/productos/products/TF-TFCP-COP/TF-TFCP-COP.png | N/A | ['TECNOFIRE', 'Protective cover for pushbuttons', 'Suitable for protecting the glass of the pushbuttons in case of accidental or vandalism activation'] | {} | Fire and Evacuation | Tecnofire | Accessories | 2,40 €
TF-FDT1 | https://d1x12lhh8s9nlj.cloudfront.net/images/productos/products/TF-FDT1/TF-FDT1.png | N/A | ['TECNOFIRE', 'Test equipment for optical smoke and heat detectors', 'Power supply: rechargeable battery'] | {} | Fire and Evacuation | Tecnofire | Accessories | 900,00 €
TF-FDTR1 | https://d1x12lhh8s9nlj.cloudfront.net/images/productos/products/TF-FDTR1/TF-FDTR1.png | N/A | ['TECNOFIRE', 'Test and extraction pole for optical smoke and heat detectors', 'Power supply: rechargeable battery'] | {} | Fire and Evacuation | Tecnofire | Accessories | 1100,00 €
TF-TFBOX-M | https://d1x12lhh8s9nlj.cloudfront.net/images/productos/products/TF-TFBOX-M/TF-TFBOX-M.png | N/A | ['TECNOFIRE', 'Mounting box for TFM series modules', 'Suitable for surface mount installations (exposed mounting)'] | {} | Fire and Evacuation | Tecnofire | Accessories | 15,00 €
TF-TFCP-FRAME | https://d1x12lhh8s9nlj.cloudfront.net/images/productos/products/TF-TFCP-FRAME/TF-TFCP-FRAME.png | N/A | ['TECNOFIRE', 'Adapter frame / trim for flush-mounted box for pushbuttons', 'Colour: Red'] | {} | Fire and Evacuation | Tecnofire | Accessories | 4,00 €
TF-TFBOX-SB WP | https://d1x12lhh8s9nlj.cloudfront.net/images/productos/products/TF-TFBOX-SB%20WP/TF-TFBOX-SB%20WP.png | N/A | ['TECNOFIRE', 'Supplement for outdoor mounting of siren TFIES02 ip66', 'Required TF-TFBASE-SIREN'] | {} | Fire and Evacuation | Tecnofire | Accessories | 6,20 €
TF-TFT-7SC | https://d1x12lhh8s9nlj.cloudfront.net/images/productos/products/TF-TFT-7SC/TF-TFT-7SC.png | N/A | ['TECNOFIRE', 'Graphical management and control repeater panel', 'Interactive synoptic management of customized graphical maps', 'Resolution 800x480'] | {'Device name': 'TFT-7S', 'Description': 'Synoptic repeater panel', 'Communication protocol': 'FIRE-SPEED', 'Address': 'Digital', 'Connection': 'Bus RS485', 'Screen': 'In color TFT7” resistive touch screen', 'Resolution': '800x480', 'Functional information': 'Dynamic Iconography', 'Vocal synthesis': 'Multilingual dictionary', 'Speaker': 'Multifunction', 'Context-sensitive help': 'Vocal and graphic', 'Graphical interface': 'Customizable', 'Manageable scenarios': 'Up to 32', 'Icons by scenario': 'Up to 32', 'Data memory': 'Flash 1Gbit', 'Management interface': 'USB port', 'Power': 'From Serial Bus', 'Nominal voltage': '24VDC', 'Operating voltage': '18V...30VDC', 'Typical absorption (at rest)': '90mA @ 24V DC', 'Maximum absorption (in signaling)': '240mA @ 24V DC', 'Exercise temperature': '+5°C...+40°C', 'Relative humidity': '10%...93% (in absence of condensation)', 'Degree of protection': 'IP40', 'Container': 'ABS V0', 'Dimensions (L x W x D)': '225 x 157 x 35mm', 'Weight': '350g', 'Conformity Year of CE marking': '14'} | Fire and Evacuation | Tecnofire | Accessories | 591,50 €
TF-TFPS-5 | https://d1x12lhh8s9nlj.cloudfront.net/images/productos/products/TF-TFPS-5/TF-TFPS-5.png | N/A | ['TECNOFIRE', 'Addressable supplementary power supply of 5A', 'Occupies 1 loop address'] | {'Device name': 'TFPS-5', 'Description': 'Power supply group 28V DC 5A DC [%VAR%]', 'Communication protocol': 'FIRE-SPEED', 'Address': '2 rotary selectors', 'Frequency of interrogation': '2 levels', 'Communication WITNESS': 'Signaling that can be excluded', 'No network signaling': 'May be delayed', 'Power': 'From loop', 'Nominal voltage': '24VDC', 'Operating voltage': '18V...30VDC', 'Line separator': 'Intelligent isolator (no device loss)', 'Modular power supply': '28V DC 5A (switching fl yback)', 'Power supply current': '230V AC +10% -15% 50Hz', 'Maximum absorbed current': '700mA AC', 'Assignable batteries': '2 da 12V/17Ah (connected in series)', 'Current for battery charger': 'Maximum 1,5A', 'Reverse polarity protection': 'Fuse 5A 250V FAST 5x20 LBC', 'Battery disconnection': 'Automatic with voltage lower than 18V', 'Flammability class': 'V-2 or higher', 'Internal resistance': '1.5 Ohm', 'Outputs power supply users': '3 independent (protected by polyswitch)', 'Power supply current outputs': '27,6V DC ±1,5% (t. environment 23º C)', 'Maximum current deliverable outputs': '3 x1,1A a 27,6V DC', 'Ripple maximum load': '≤150mVpp', 'Exercise temperature': '-5°C...+40°C', 'Relative humidity': '10%...93% (in absence of condensation)', 'Degree of protection': 'IP30', 'Container': 'Metallic', 'Dimensions (L x W x D)': '320 x 365 x 170mm', 'Weight': '7,6Kg', 'Standards': 'EN 54-4:1997+A1:2002+A2:2006 - EN 54-17: 2005', 'Certification number': '0051-CPR-0432', 'Year of CE marking': '14', 'Benefit statement number': '001_TFPS-5', 'Certification body': 'IMQ'} | Fire and Evacuation | Tecnofire | Accessories | 286,25 €
TF-TF9MIID120LRK | https://d1x12lhh8s9nlj.cloudfront.net/images/productos/products/TF-TF9MIID120LRK/TF-TF9MIID120LRK.png | N/A | ['TECNOFIRE', 'TF-TF9TFMIID120 range extension kit from 50 to 120m'] | {'Reference': 'TF-TF9MIID120LRK', 'Compatibility': 'TF-TF9TFMIID'} | Fire and Evacuation | Tecnofire | Accessories | 31,60 €
TF-TFBOX-M | https://d1x12lhh8s9nlj.cloudfront.net/images/productos/products/TF-TFBOX-M/TF-TFBOX-M.png | N/A | ['TECNOFIRE', 'Mounting box for TFM series modules', 'Suitable for surface mount installations (exposed mounting)'] | {} | Fire and Evacuation | Tecnofire | Modules | 15,00 €
TF-TFM21 | https://d1x12lhh8s9nlj.cloudfront.net/images/productos/products/TF-TFM21/TF-TFM21.png | N/A | ['TECNOFIRE', 'Addressable module, 2 inputs + 1 supervised output:', 'Fire-Speed Protocol', 'Line separator (IN / OUT) with double isolator'] | {'Device name': 'TFM21', 'Description': 'Module 2 inputs + 1 output', 'Communication protocol': 'FIRE-SPEED', 'Address': '2 rotary selectors', 'Busy addresses': '1 address for each entry (máx.3)', 'Frequency of interrogation': '2 levels', 'Communication WITNESS': 'Signaling that can be excluded', 'Performance criteria': '4 for inputs, 2 for outputs', 'Type of entries': 'Alarm or malfunction', 'Output type': 'Contact or controlled line', 'Activation delay': 'Programmable', 'Activation time': 'Programmable', 'Output activation': 'Subject to algebraic formula', 'Power': 'auxiliary out Range da 18V a 30V DC (max. 500mA)', 'Nominal voltage': '24VDC', 'Operating voltage': '18V...30VDC', 'Standby absorption': '500μA @ 24V DC in absence of communication', 'Absorption in alarm': '2,3mA @ 24V DC', 'Repeater output': '9,4V DC 6mA (protected)', 'Line separator': 'Intelligent isolator (no device loss)', 'Relay contacts': 'Max. 30V DC 1A (resistive load)', 'Exercise temperature': '-15°C...+70°C', 'Relative humidity': '10%...93% (in absence of condensation)', 'Degree of protection': 'IP40', 'Container': 'ABS V0', 'Dimensions (L x W x D)': '112 x 78 x 25mm', 'Weight': '165g', 'Standards': 'EN 54-18: 2005/AC: 2007 - EN 54-17: 2005', 'Certification number': '1293-CPR-0419', 'Year of CE marking': '14', 'Benefit statement number': '010_TFM21', 'Certification body': 'EVPU'} | Fire and Evacuation | Tecnofire | Modules | 66,50 €
TF-TF2TFNET | https://d1x12lhh8s9nlj.cloudfront.net/images/productos/products/TF-TF2TFNET/TF-TF2TFNET.png | N/A | ['TECNOFIRE', 'Ethernet interface with 8 channels', 'Serial connection RS485', '6 Status LED on front panel', 'IP30', '10 communication protocols', '3 categories for communication events', '8 event notification channels'] | {'Ref': 'TF-TF2TFNET', 'Communication': 'RS485', 'Installation': 'Surface mounting', 'Dimensions': '(L x W x H) 165 x 110 x 41mm'} | Fire and Evacuation | Tecnofire | Modules | 200,00 €
TF-TFM01 | https://d1x12lhh8s9nlj.cloudfront.net/images/productos/products/TF-TFM01/TF-TFM01.png | N/A | ['TECNOFIRE', 'Addressable module of 1 supervised output or potential-free contact', 'maximum occupancy of 1 address', 'fire-Speed protocol', 'Line separator (IN / OUT) with double isolator'] | {'Device name': 'TFM01', 'Description': 'Module 1 output', 'Communication protocol': 'FIRE-SPEED', 'Address': '2 rotary selectors', 'Frequency of interrogation': '2 levels', 'Communication WITNESS': 'Signaling that can be excluded', 'Performance criteria': '2', 'Output type': 'Contact or controlled line', 'Activation delay': 'Programmable', 'Activation time': 'Programmable', 'Output activation': 'Subject to algebraic formula', 'Power': 'From loop', 'Nominal voltage': '24VDC', 'Operating voltage': 'Operating voltage Range from 18 to 30V DC', 'Absorption in alarm': '2,3mA @ 24V DC', 'Line separator': 'Intelligent isolator (no device loss)', 'Relay contacts': 'Max. 30V DC 1A (resistive load)', 'Auxiliary power out': 'Range from 18 to 30V DC (max. 500mA)', 'Exercise temperature': '-15°C...+70°C', 'Relative humidity': '10%...93% (in absence of condensation)', 'Degree of protection': 'IP40', 'Container': 'ABS V0', 'Dimensions (L x W x D)': '112 x 78 x 25mm', 'Weight': '165 g', 'Standards': 'EN 54-18: 2005/AC: 2007 - EN 54-17: 2005', 'Certification number': '1293-CPR-0421', 'Year of CE marking': '14', 'Certification body': 'EVPU'} | Fire and Evacuation | Tecnofire | Modules | 41,00 €
TF-TFM10 | https://d1x12lhh8s9nlj.cloudfront.net/images/productos/products/TF-TFM10/TF-TFM10.png | N/A | ['TECNOFIRE', 'Addressable micro-module of 1 input, uniquely identified in the system, occupies 1 address', 'Line separator (IN/OUT) with double insulator'] | {'Device name': 'TFM10', 'Description': 'Module 1 entry', 'Communication protocol': 'FIRE-SPEED', 'Address': '2 rotary selectors', 'Frequency of interrogation': '2 levels', 'Communication WITNESS': 'Signaling that can be excluded', 'Performance criteria': '4', 'Input type': 'Alarm or Malfunction', 'Power': 'From loop', 'Nominal voltage': '24VDC', 'Operating voltage': '18V...30VDC', 'Standby absorption': '450μA @ 24V DC in absence of communication', 'Absorption in alarm': '2,3mA @ 24V DC', 'Repeater output': '9,4V DC 3mA (protected)', 'Line separator': 'Intelligent isolator (no device loss)', 'Exercise temperature': '-15°C...+70°C', 'Relative humidity': '10%...93% (in absence of condensation)', 'Degree of protection': 'IP40', 'Container': 'ABS V0', 'Dimensions (L x W x D)': '69,5 (or 49,8) x 49,8 x 17mm', 'Weight': '33g', 'Standards': 'EN 54-18: 2005/AC: 2007 - EN 54-17: 2005', 'Certificate of homologation': '1293-CPR-0490', 'Year of CE marking': '15', 'Benefit statement number': '011_TFM10', 'Certification body': 'EVPU'} | Fire and Evacuation | Tecnofire | Modules | 30,00 €
TF-TFM05-LP | https://d1x12lhh8s9nlj.cloudfront.net/images/productos/products/TF-TFM05-LP/TF-TFM05-LP.png | N/A | ['TECNOFIRE', 'Addressable module, 5 supervised outputs or potential free contact', 'Outputs uniquely identified in the system,', 'Occupies max. 5 addresses.', 'fire-Speed protocol', 'Line separator (IN / OUT) with double isolator'] | {'Device name': 'TFM05-HP (TFM05-LP)', 'Description': 'Module 5 outputs', 'Communication protocol': 'FIRE-SPEED', 'Address': '1 rotary-switch + 1dip-switch - 1 address for each output (máx.5)', 'Frequency of interrogation': '2 levels', 'Communication WITNESS': 'Signaling that can be excluded', 'Performance criteria': '2', 'Output type': 'Contact or controlled line', 'Activation delay': 'Programmable', 'Activation time': 'Programmable', 'Output activation': 'Subject to algebraic formula', 'Power': 'From loop', 'Nominal voltage': '24VDC', 'Operating voltage': 'Operating voltage Range from 18 to 30V DC', 'Standby/alarm absorption': '500μA @ 24V DC in the absence of communication / <1,5mA @ 24V DC (para cada salida)', 'Separador de línea': 'Aislador inteligente (sin pérdida de dispositivos)', 'Contactos relé / corriente max': 'Máx. 30V DC 1A (carga resistiva) / Máx. 500mA', 'Alimentación auxiliar out': 'Intervalo de 18 a 30V DC (máx. 500mA)', 'Temperatura de ejercicio': '-15°C...+70°C', 'Humedad relativa': '10%...93% (en ausencia de condensación)', 'Grado de protección': 'IP40', 'Contenedor': 'ABS V0', 'Dimensiones (L x A x P) TFM05-HP - TFM05-LP': '144 x 118 x 71,5mm - 144 x 118 x 38,5mm', 'Peso TFM05-HP - TFM05-LP': '260g / 230g', 'Normas': 'EN 54-18: 2005/AC: 2007 - EN 54-17: 2005', 'Número de certificación': '1293-CPR-0421', 'Año del marcado CE': '16', 'Organismo de certifi cación': 'EVPU'} | Fire and Evacuation | Tecnofire | Modules | 95,50 €
TF-TFM20 | https://d1x12lhh8s9nlj.cloudfront.net/images/productos/products/TF-TFM20/TF-TFM20.png | N/A | ['TECNOFIRE', 'Addressable module of 2 supervised inputs', 'Fire-Speed Protocol', 'Line separator (IN / OUT) with double isolator'] | {'Device name': 'TFM20', 'Description': 'Module 2 entries', 'Communication protocol': 'FIRE-SPEED', 'Address': '2 rotary selectors', 'Busy addresses': '1 address for each entry (máx.2)', 'Frequency of interrogation': '2 levels', 'Communication WITNESS': 'Signaling that can be excluded', 'Performance criteria': '4', 'Type of entries': 'Alarm or malfunction', 'Power': 'From loop', 'Nominal stress': 'l 24V DC', 'Operating voltage': '18V...30VDC', 'Standby absorption': '500μA @ 24V DC in absence of communication', 'Absorption in alarm': '2,3mA @ 24V DC', 'Repeater output': '9,4V DC 6mA (protected)', 'Line separator': 'Intelligent isolator (no device loss)', 'Exercise temperature': '-15°C...+70°C', 'Relative humidity': '10%...93% (in absence of condensation)', 'Degree of protection': 'IP40', 'Container': 'ABS V0', 'Dimensions (L x W x D)': '112 x 78 x 25mm', 'Weight': '165g', 'Standard': 'EN 54-18: 2005/AC: 2007 - EN 54-17: 2005', 'Certification number': '1293-CPR-0420', 'Year of CE marking': '14', 'Benefit statement number': '009_TFM20'} | Fire and Evacuation | Tecnofire | Modules | 59,80 €
TF-TFMC1 | https://d1x12lhh8s9nlj.cloudfront.net/images/productos/products/TF-TFMC1/TF-TFMC1.png | N/A | ['TECNOFIRE', 'Addressable 1 zone input module for conventional sensors', 'Power supply required 24Vdc', 'max 32 conventional sensors', 'Fire-Speed Protocol', 'Line separator (IN/OUT) with double insulator'] | {'Device name': 'TFMC1', 'Description': 'Module 1 input for conventional detectors', 'Communication protocol': 'FIRE-SPEED', 'Address': '2 rotary selectors', 'Frequency of interrogation': '2 levels', 'Communication WITNESS': 'Signaling that can be excluded', 'Pre-alarm a detector': 'Programmable', 'Power': 'From loop', 'Nominal voltage': '24VDC', 'Operating voltage': '18V...30VDC', 'Standby absorption': '450μA @ 24V DC in absence of communication', 'Absorption in alarm': '2,5mA @ 24V DC', 'Line separator': 'Intelligent isolator (no device loss)', 'External power supply': 'a Range from 18 to 30V DC', 'SENS+ power supply output': 'Max. absorption. total 500mA', 'Line absorption at rest': 'Max. 18mA', 'Current available sensor line': 'Imáx. 70mA ±5mA', 'Exercise temperature': '-15°C...+70°C', 'Relative humidity': '10%...93% (in absence of condensation)', 'Degree of protection': 'IP40', 'Container': 'ABS V0', 'Dimensions': '(L x W x H) 112 x 78 x 25mm', 'Weight': '165g', 'Standards': 'EN 54-18: 2005/AC: 2007 - EN 54-17: 2005', 'Approval certificate': '1293-CPR-0492', 'Year of CE marking': '15', 'Benefit statement number': '014_TFMC1', 'Certification body': 'EVPU'} | Fire and Evacuation | Tecnofire | Modules | 53,00 €
TF-TFM50-LP | https://d1x12lhh8s9nlj.cloudfront.net/images/productos/products/TF-TFM50-LP/TF-TFM50-LP.png | N/A | ['TECNOFIRE', 'Addressable module of 5 entries', 'fire-Speed protocol', 'Line separator (IN / OUT) with double isolator'] | {'Device name': 'TFM50-HP (TFM50-LP)', 'Description': 'Module 5 entries', 'Communication protocol': 'FIRE-SPEED', 'Address': '1 rotary-switch + 1dip-switch - 1 direction for each eada(máx.5)', 'Frequency of interrogation': '2 levels', 'Communication WITNESS': 'Signaling that can be excluded', 'Performance criteria': '4', 'Input type': 'Alarm or malfunction', 'Power': 'From loop', 'Nominal voltage': '24VDC', 'Operating voltage': 'Range 18V to 30V DC', 'Standby absorption': '500μA @ 24V DC in absence of communication', 'Absorption in alarm': '<2,3mA @ 24V DC (para cada salida)', 'Separador de línea': 'Aislador inteligente (sin pérdida de dispositivos)', 'Salidas para repetidores': '9,4V DC 3mA (protegida)', 'Temperatura de ejercicio': '-15°C...+70°C', 'Humedad relativa': '10%...93% (en ausencia de condensación)', 'Grado de protección': 'IP40', 'Contenedor': 'ABS V0', 'TFM50-HP - Dimensiones (L x A x P) - Peso': '144 x 118 x 71,5mm - 230g', 'TFM50-LP - Dimensiones (L x A x P) - Peso': '144 x 118 x 38,5mm - 200g', 'Normas': 'EN 54-18: 2005/AC: 2007 - EN 54-17: 2005', 'Certifi cado de homologación': '1293-CPR-0527', 'Año de marcado': 'CE 16', 'Número de la declaración de prestación': '018_TFM50', 'Organismo de certifi cación': 'EVPU'} | Fire and Evacuation | Tecnofire | Modules | 79,00 €
TF-TFM420MA | https://d1x12lhh8s9nlj.cloudfront.net/images/productos/products/TF-TFM420MA/TF-TFM420MA.png | N/A | ['TECNOFIRE', 'Addressable module of 2 inputs for 4-20mA supervised devices', 'Fire-Speed Protocol', 'Line separator (IN / OUT) with double isolator'] | {'Device name': 'TFM420MA', 'Description': 'Module 2 entries 4-20mA', 'Communication protocol': 'FIRE-SPEED', 'Address': '2 rotary selectors', 'Busy addresses': '1 address for each entry (máx.2)', 'Frequency of interrogation': '2 levels', 'Communication WITNESS': 'Signaling that can be excluded', 'Performance criteria': '4', 'Pre-alarm threshold (mA)': 'Programmable', 'Alarm threshold (mA)': 'Programmable', 'Power': 'From loop', 'Nominal voltage': '24VDC', 'Operating voltage': '18V...30VDC', 'Standby absorption': '410μA @ 24V DC in absence of communication', 'Absorption in alarm': '2,3mA @ 24V DC', 'Repeater output': '9,4V DC 6mA (protected)', 'Line separator': 'Intelligent isolator (no device loss)', 'External power supply': 'Range from 18 to 30V DC', 'Power output +SENS': 'Max. absorption. total 500mA', 'Inputs 4-20': 'Max. current. sensor output 70mA', 'Input nominal impedance': '152 ohm (to ground)', 'Exercise temperature': '-15°C...+70°C', 'Relative humidity': '10%...93% (in absence of condensation)', 'Degree of protection': 'IP40', 'Container': 'ABS V0', 'Dimensions (L x W x D)': '112 x 78 x 25mm', 'Weight': '165g', 'Standards': 'EN 54-18: 2005/AC: 2007 - EN 54-17: 2005', 'Certificate of homologation': '1293-CPR-0491', 'Year of CE marking': '15', 'Benefit statement number': '012_TFM420MA', 'Certification body': 'EVPU'} | Fire and Evacuation | Tecnofire | Modules | 53,00 €
JBE-P2L1.1L | https://d1x12lhh8s9nlj.cloudfront.net/images/productos/products/JBE-P2L1.1L/JBE-P2L1.1L.png | N/A | ['Jade Bird - Central de 1 lazo ampliable', 'Color LCD display of 7"', '200 dispositivos por lazo - Totalmente programable desde el panel frontal', 'USB for programming data and firmware update', 'Web service-based commissioning tool', 'Portable programmer with device diagnostics function', 'Up to 4 amps available for powering external devices', 'Sturdy metal box with lockable front door'] | {'Number of address loops': '1 (can be expanded to 2))', 'User selectable loop topologies': 'Class A (ring) or Class B (piece up to 32 devices)', '24 VDC outputs to field devices': '2', 'Maximum number of devices': '200 (can be expanded to 400))', 'Maximum number of output groups': '400', 'Maximum loop distance': '2.000 m', 'Recommended cable type': '2 x 1.5 mm² unshielded twisted pair', 'Maximum number of addressable points': '200 per Class A loop (max 2 x 200))', 'Loop voltage': '20~30V', 'Available current per loop': '200 mA', 'External power outputs': '2 x 2A@24 VDC', 'Cable input': 'Perforations of Ø20 mm (14x)', 'Alarm and Fault Outputs': 'Normally open relays without voltage (up to 2A@30 VDC)', 'Power': '230 VAC (196 - 253 V) 2.5A max.', 'Protection fuse': '2.5 A', 'Max. dC output direct current (Imax a)': '5.5 A', 'Max. alarm DC output current (Imax b)': '4 A', 'Battery capacity': '2x 12V 7Ah~12Ah', 'Operating temperature': '-5 to +40 °C', 'Storing temperature': '-20 to +55 °C', 'Humidity (non condensing)': '< 95 %', 'Degree of protection': 'IP30', 'Dimensions': '440 (W) x 370 (H) x 126 (D) mm', 'Weight (without batteries)': '4 kg', 'Standards': 'EN 54-2 and EN 54-4', 'DoP': 'DoP-0370-CPR-3813-1'} | Fire and Evacuation | Jade Bird | Panels | 285,09 €
JBE-P2L1.2L | https://d1x12lhh8s9nlj.cloudfront.net/images/productos/products/JBE-P2L1.2L/JBE-P2L1.2L.png | N/A | ['Jade Bird - Central de 2 lazos', 'Color LCD display of 7"', '200 dispositivos por lazo - Totalmente programable desde el panel frontal', 'USB for programming data and firmware update', 'Web service-based commissioning tool', 'Up to 4 amps available for powering external devices', 'Sturdy metal box with lockable front door'] | {'Number of address loops': '2', 'User selectable loop topologies': 'Class A (ring) or Class B (piece up to 32 devices)', '24 VDC outputs to field devices': '2', 'Maximum number of devices': '400', 'Maximum number of output groups': '400', 'Maximum loop distance': '2.000 m', 'Recommended cable type': '2 x 1.5 mm² unshielded twisted pair', 'Maximum number of addressable points': '200 per Class A loop (max 2 x 200))', 'Loop voltage': '20~30V', 'Available current per loop': '200 mA', 'External power outputs': '2 x 2A@24 VDC', 'Cable input': 'Perforations of Ø20 mm (14x)', 'Alarm and Fault Outputs': 'Normally open relays without voltage (up to 2A@30 VDC)', 'Power': '230 VAC (196 - 253 V) 2.5A max.', 'Protection fuse': '2.5 A', 'Max. dC output direct current (Imax a)': '5.5 A', 'Max. alarm DC output current (Imax b)': '4 A', 'Battery capacity': '2x 12V 7Ah~12Ah', 'Operating temperature': '-5 to +40 °C', 'Storing temperature': '-20 to +55 °C', 'Humidity (non condensing)': '< 95 %', 'Degree of protection': 'IP30', 'Dimensions': '440 (W) x 370 (H) x 126 (D) mm', 'Weight (without batteries)': '4 kg', 'Standards': 'EN 54-2 and EN 54-4', 'DoP': 'DoP-0370-CPR-3813-1'} | Fire and Evacuation | Jade Bird | Panels | 349,11 €
JBE-P2L1.4LE | https://d1x12lhh8s9nlj.cloudfront.net/images/productos/products/JBE-P2L1.4LE/JBE-P2L1.4LE.png | N/A | ['Jade Bird - Central de incendio de 4 lazos ampiable', 'Color LCD display of 7"', '200 dispositivos por lazo - Posibilidad de ampliar hasta 8 lazos con caja externa JBE-EXP', 'Fully programmable from the front panel', 'USB for programming data and firmware update', 'Web service-based commissioning tool', 'Up to 4 amps available for powering external devices', 'Sturdy metal box with lockable front door'] | {'Number of address loops': '4 - (extension up to 8 with JBE-P2L2-2LP and external box JBE-EXP)', 'User selectable loop topologies': 'Class A (ring) or Class B (piece up to 32 devices)', '24 VDC outputs to field devices': '2', 'Maximum number of devices': '800 (can be expanded to 1600))', 'Maximum number of output groups': '400', 'Maximum loop distance': '2.000 m', 'Recommended cable type': '2 x 1.5 mm² unshielded twisted pair', 'Maximum number of addressable points': '200 per Class A loop (max 2 x 200))', 'Loop voltage': '20~30V', 'Available current per loop': '200 mA', 'External power outputs': '2 x 2A@24 VDC', 'Cable input': 'Perforations of Ø20 mm (14x)', 'Alarm and Fault Outputs': 'Normally open relays without voltage (up to 2A@30 VDC)', 'Power': '230 VAC (196 - 253 V) 2.5A max.', 'Protection fuse': '2.5 A', 'Max. dC output direct current (Imax a)': '5.5 A', 'Max. alarm DC output current (Imax b)': '4 A', 'Battery capacity': '2x 12V 7Ah~12Ah', 'Operating temperature': '-5 to +40 °C', 'Storing temperature': '-20 to +55 °C', 'Humidity (non condensing)': '< 95 %', 'Degree of protection': 'IP30', 'Dimensions': '440 (W) x 370 (H) x 126 (D) mm', 'Weight (without batteries)': '4 kg', 'Standards': 'EN 54-2 and EN 54-4', 'DoP': 'DoP-0370-CPR-3813-1'} | Fire and Evacuation | Jade Bird | Panels | 481,25 €
JBE-2161 | https://d1x12lhh8s9nlj.cloudfront.net/images/productos/products/JBE-2161/JBE-2161.png | N/A | ['Jade Bird - Suplemento de base de perfil alto', 'Compatible with JBE-2160 and JBE-2165 bases (required for operation)'] | {} | Fire and Evacuation | Jade Bird | Detectors | 1,31 €
JBE-2160 | https://d1x12lhh8s9nlj.cloudfront.net/images/productos/products/JBE-2160/JBE-2160.png | N/A | ['Jade Bird', 'Connection base of 2 terminals', 'Compatible with analog detectors and siren JBE-2235', 'Low profile mounting base complete with safe and reliable cable lugs'] | {} | Fire and Evacuation | Jade Bird | Detectors | 2,50 €
JBE-2165 | https://d1x12lhh8s9nlj.cloudfront.net/images/productos/products/JBE-2165/JBE-2165.png | N/A | ['Jade Bird', 'Connection base of 4 terminals', 'Compatible with all Jade Bird devices', 'Low profile mounting base complete with safe and reliable cable lugs', 'Allows connection of remote indicators or pilots'] | {} | Fire and Evacuation | Jade Bird | Detectors | 2,94 €
JBE-2111 | https://d1x12lhh8s9nlj.cloudfront.net/images/productos/products/JBE-2111/JBE-2111.png | Jade Bird | ['Jade Bird - Detector Óptico Analógico', 'Adjustable sensitivity (3 levels)', 'Without isolator', 'Address programmable by means of the JBE-AT1 tool', 'Led with vision 360°', 'Base not included', 'Compatible with base BE-2160 and BE-2165', 'Remote indicator output (requires JBE-2165) base)', 'Certified EN 54-7'] | {'Brand': 'Jade Bird', 'Type': 'Optical Detector', 'Sensitivity': 'Adjustable in 3 levels', 'Operating voltage': '16-30 VDC', 'Connection': 'JBE communication bus 2 wires, no polarity', 'Wired': 'Twisted pair without mesh 0.5 - 2.5 mm²', 'Consumption in idle mode': '≤0.3mA @24 V', 'Consumption in alarm mode': '≤1 mA @24 V (up to 8 mA of remote indicator)', 'Temp. of work': '-10 to +60ºC', 'Temp. storage': '-20 to +60ºC', 'Humidity': '≤ 95% HR (40 ±2ºC) (no condensation)', 'Address': 'Through the JBE-AT1 addressing tool', 'Address range': '1-200', 'Coverage': '60 to 80 m2', 'Led indicator': 'Rest: Blinking with loop polling\nAlarm: Fixed ignition', 'Dimensions (ØxH)': '100 mm × 46 mm', 'Weight': '0,1 kg', 'Protection Grade': 'IP40', 'Supported bases': 'JBE-2160 for installation without remote indicator\nJBE-2165 for installation with remote indicator', 'Remote indicator': 'LED with or without series resistor (R <4KΩ)', 'Certificado': 'EN 54-7:2018'} | Fire and Evacuation | Jade Bird | Detectors | 12,91 €
JBE-2106 | https://d1x12lhh8s9nlj.cloudfront.net/images/productos/products/JBE-2106/JBE-2106.png | Jade Bird | ['Jade Bird - Detector térmico analógico', 'Adjustable sensitivity and class (A2R, A2, A2S)', 'Without isolator', 'Address programmable by means of the JBE-AT1 tool', 'Led with vision 360°', 'Base not included', 'Compatible with base BE-2160 and BE-2165', 'Remote indicator output (requires JBE-2165) base)', 'Certified EN 54-5'] | {'Brand': 'Jade Bird', 'Type': 'Thermal Detector', 'Category': 'Selectable A2, A2R and A2S', 'Operating voltage': '16-30 VDC', 'Connection': 'JBE communication bus 2 wires, no polarity', 'Wired': 'Twisted pair without mesh 0.5 - 2.5 mm²', 'Consumption in idle mode': '≤0.3mA @24 V', 'Consumption in alarm mode': '≤1 mA @24 V (up to 8 mA of remote indicator)', 'Temp. of work': '-10 to +60ºC', 'Temp. storage': '-20 to +60ºC', 'Humidity': '≤ 95% HR (40 ±2ºC) (no condensation)', 'Address': 'Through the JBE-AT1 addressing tool', 'Address range': '1-200', 'Coverage': '20 to 30 m2', 'Led indicator': 'Rest: Blinking with loop polling\nAlarm: Fixed ignition', 'Dimensions (ØxH)': '100 mm × 41 mm', 'Weight': '0,1 kg', 'Protection Grade': 'IP40', 'Supported bases': 'JBE-2160 for installation without indicator remoto¦¦JBE-2165 for installation with remote indicator', 'Remote indicator': 'LED with or without series resistor (R <4KΩ)', 'Certificado': 'EN 54-5:2017+A1:2018'} | Fire and Evacuation | Jade Bird | Detectors | 12,54 €
JBE-2112 | https://d1x12lhh8s9nlj.cloudfront.net/images/productos/products/JBE-2112/JBE-2112.png | Jade Bird | ['Jade Bird - Detector Óptico Convencional', 'Adjustable sensitivity (3 levels)', 'Led with vision 360°', 'Base not included', 'Compatible with base BE-2160 and BE-2165', 'Remote indicator output (requires JBE-2165) base)', 'Certified EN 54-7'] | {'Brand': 'Jade Bird', 'Type': 'Optical Detector', 'Sensitivity': 'Adjustable in 3 levels', 'Operating voltage': '16-30 VDC', 'Connection': '2 wires', 'Wired': 'Twisted pair without mesh 0.5 - 2.5 mm²', 'Consumption in idle mode': '≤0.3mA @24 V', 'Consumption in alarm mode': '≤1 mA @24 V (up to 8 mA of remote indicator)', 'Temp. of work': '-10 to +60ºC', 'Temp. storage': '-20 to +60ºC', 'Humidity': '≤ 95% HR (40 ±2ºC) (no condensation)', 'Coverage': '60 to 80 m2', 'Led indicator': 'Rest: Blinking with loop polling\nAlarm: Fixed ignition', 'Dimensions (ØxH)': '100 mm × 46 mm', 'Weight': '0,1 kg', 'Protection Grade': 'IP40', 'Supported bases': 'JBE-2160 for installation without remote indicator\nJBE-2165 for installation with remote indicator', 'Remote indicator': 'LED with or without series resistor (R <4KΩ)', 'Certificado': 'EN 54-7:2018'} | Fire and Evacuation | Jade Bird | Detectors | 4,05 €
JBE-2115 | https://d1x12lhh8s9nlj.cloudfront.net/images/productos/products/JBE-2115/JBE-2115.png | Jade Bird | ['Jade Bird - Detector Óptico Térmico Analógico', 'Adjustable sensitivity and class', 'Without isolator', 'Address programmable by means of the JBE-AT1 tool', 'Led with vision 360°', 'Base not included', 'Compatible with base JBE-2160 and JBE-2165', 'Certified EN 54-5 and EN54-7'] | {'Brand': 'Jade Bird', 'Type': 'Optical-Thermal Detector', 'Sensitivity': 'Adjustable both optical and thermal part', 'Operating voltage': '19-28 VDC', 'Connection': 'JBE communication bus 2 wires, no polarity', 'Wired': 'Twisted pair without mesh 0.5 - 2.5 mm²', 'Consumption in idle mode': '≤0.3mA @24 V', 'Consumption in alarm mode': '≤1 mA @24 V (up to 8 mA of remote indicator)', 'Temp. of work': '-10 to +60ºC', 'Temp. storage': '-30 to +70ºC', 'Humidity': '≤ 95% HR (40 ±2ºC) (no condensation)', 'Address': 'Through the JBE-AT1 addressing tool', 'Address range': '1-200', 'Coverage': '20 to 30 m2', 'Led indicator': 'Rest: Blinking with loop polling\nAlarm: Fixed ignition', 'Dimensions (ØxH)': '100 mm × 53 mm', 'Weight': '0,1 kg', 'Protection Grade': 'IP40', 'Supported bases': 'JBE-2160 y JBE-2165', 'Remote indicator': 'LED with or without series resistor (R <4KΩ)', 'Certificado': 'EN 54-5:2017+A1:2018\nEN 54-7:2018'} | Fire and Evacuation | Jade Bird | Detectors | 15,39 €
JBE-2107 | https://d1x12lhh8s9nlj.cloudfront.net/images/productos/products/JBE-2107/JBE-2107.png | Jade Bird | ['Jade Bird - Detector térmico convencional', 'Adjustable sensitivity and class (A2R, A2, A2S)', 'Led with vision 360°', 'Base not included', 'Compatible with base BE-2160 and BE-2165', 'Remote indicator output (requires JBE-2165) base)', 'Certified EN 54-5'] | {'Brand': 'Jade Bird', 'Type': 'Thermal Detector', 'Category': 'Selectable A2, A2R and A2S', 'Operating voltage': '16-30 VDC', 'Connection': '2 wires', 'Wired': 'Twisted pair without mesh 0.5 - 2.5 mm²', 'Consumption in idle mode': '≤0.3mA @24 V', 'Consumption in alarm mode': '≤1 mA @24 V (up to 8 mA of remote indicator)', 'Temp. of work': '-10 to +60ºC', 'Temp. storage': '-20 to +60ºC', 'Humidity': '≤ 95% HR (40 ±2ºC) (no condensation)', 'Coverage': '20 to 30 m2', 'Led indicator': 'Rest: Blinking with loop polling\nAlarm: Fixed ignition', 'Dimensions (ØxH)': '100 mm × 41 mm', 'Weight': '0,1 kg', 'Protection Grade': 'IP40', 'Supported bases': 'JBE-2160 for installation without remote indicator\nJBE-2165 for installation with remote indicator', 'Remote indicator': 'LED with or without series resistor (R <4KΩ)', 'Certificado': 'EN 54-5:2017+A1:2018'} | Fire and Evacuation | Jade Bird | Detectors | 4,14 €
JBE-2161 | https://d1x12lhh8s9nlj.cloudfront.net/images/productos/products/JBE-2161/JBE-2161.png | N/A | ['Jade Bird - Suplemento de base de perfil alto', 'Compatible with JBE-2160 and JBE-2165 bases (required for operation)'] | {} | Fire and Evacuation | Jade Bird | Sirens | 1,31 €
JBE-2160 | https://d1x12lhh8s9nlj.cloudfront.net/images/productos/products/JBE-2160/JBE-2160.png | N/A | ['Jade Bird', 'Connection base of 2 terminals', 'Compatible with analog detectors and siren JBE-2235', 'Low profile mounting base complete with safe and reliable cable lugs'] | {} | Fire and Evacuation | Jade Bird | Sirens | 2,50 €
JBE-2165 | https://d1x12lhh8s9nlj.cloudfront.net/images/productos/products/JBE-2165/JBE-2165.png | N/A | ['Jade Bird', 'Connection base of 4 terminals', 'Compatible with all Jade Bird devices', 'Low profile mounting base complete with safe and reliable cable lugs', 'Allows connection of remote indicators or pilots'] | {} | Fire and Evacuation | Jade Bird | Sirens | 2,94 €
JBE-2235 | https://d1x12lhh8s9nlj.cloudfront.net/images/productos/products/JBE-2235/JBE-2235.png | Jade Bird | ['Jade Bird - Sirena analógica con indicador visual', 'High power output 91 dB(A) @ 1m', 'Without isolator', 'Address programmable by means of the JBE-AT1 tool', 'Power supply through the loop', 'Indoor installation', 'Base not included', 'Compatible with base BE-2160 and BE-2165', 'Certified EN 54-3'] | {'Brand': 'Jade Bird', 'Type': 'Analog siren', 'Operating voltage': 'DC 19-28,5V', 'Connection': 'JBE communication bus 2- wires, no polarity', 'Wired': 'Twisted pair without mesh 0.5 - 2.5 mm²', 'JBE bus consumption': 'I_max <=10 mA @27V\nI_average<=6.6 mA @27V; <= 0.18 W @27V', 'Nivel de presión acústica': '91 dBA @1 m; 2.2-3.8kHz Tono barrido (0.5 Hz)', 'Temperatura de trabajo': '-10 a +55ºC', 'Temperatura de almacenaje': '-20 a +60ºC', 'Entorno': '≤ 95% RH (sin condensación ni formación de hielo)', 'Direccionamiento': 'Herramienta de direccionamiento JBE-AT1', 'Rango de dirección': '1-200', 'Dimensiones (ØxAl)': '100 mm × 52 mm', 'Peso': '0.1 kg (incluida la base)', 'Grado de Protección': 'IP31', 'Bases compatibles / Accesorios': 'JBE-2160, JBE-2165', 'Certificado': 'EN 54-3'} | Fire and Evacuation | Jade Bird | Sirens | 35,00 €
JBE-2145 | https://d1x12lhh8s9nlj.cloudfront.net/images/productos/products/JBE-2145/JBE-2145.png | Jade Bird | ['Jade Bird - Sirena analógica con indicador visual', 'High power output 100 dB(A) @ 1m', 'Without isolator', 'Address programmable by means of the JBE-AT1 tool', 'Requires auxiliary power supply of 24 VDC', 'Indoor installation', 'Base not included', 'Compatible with BE-2165 base', 'Certified EN 54-3'] | {'Brand': 'Jade Bird', 'Type': 'High power siren', 'Operating voltage': 'DC 16 - 30 V', 'Connection': 'JBE communication bus 2-hilos, without polarity\nPower supply 24V DC to 2-hilos (required)', 'Wired': 'Twisted pair without mesh 0.5 - 2.5 mm²', 'JBE bus consumption Bus consumption 24V DC': '≤ 0.25 mA @24 V\n≤ 50 mA @24 V; ≤ 1.2 W @24 V (active)', 'Sound pressure level': '100 dBA @1 m; 1-2 kHz Swept Tone (0.25 Hz)', 'Working temperature': '-10℃ ~ +55℃', 'Storage temperature': '-20 to +60ºC', 'Environment': '≤ 95% RH (without condensation or ice formation)', 'Address': 'Addressing tool JBE-AT1', 'Address range': '1-200', 'Dimensions (ØxH)': 'Ø100 × 67 mm', 'Weight': '0.1 kg (including base)', 'Protection Grade': 'IP31', 'Compatible base': 'JBE-2165', 'Certified': 'EN 54-3:2001\nEN 54-3:2001/A1:2002\nEN 54-3:2001/A2:2006'} | Fire and Evacuation | Jade Bird | Sirens | 24,15 €
JBE-2100C | https://d1x12lhh8s9nlj.cloudfront.net/images/productos/products/JBE-2100C/JBE-2100C.png | Jade Bird | ['Jade Bird - Pulsador analógico rearmable', 'Protective cover and base included', 'Visual activation indicator', 'Without isolator', 'Same key for opening and rearming', 'Selectable alarm resistance', 'Address programmable by means of the JBE-AT1 tool', 'Certified in EN54-11', 'Auxiliary dry contact for local action or signal to third parties'] | {'Brand': 'Jade Bird', 'Type': 'Manual resettable pushbutton', 'Operating voltage': '19-28 VDC (pulse width of JBE protocol)', 'Connection': 'JBE communication bus 2 wires, no polarity', 'Cable size': 'Twisted pair without mesh 0.5 - 2.5 mm²', 'Consumption in idle mode': '≤0.3 mA @24 V', 'Consumption in alarm mode': '≤1.0 mA @24 V', 'Dry contact': '0.1 A / 30 VDC', 'Temp. of work': '-10ºC to 55ºC', 'Temp. of storage': '-20ºC to 60ºC', 'Humidity': '≤ 95% RH (non-condensing)', 'Address': 'Addressing tool JBE-AT1', 'Address range': '1-200', 'Led indicator': 'Rest: Blinking with loop pooling\nAlarm: Fixed ignition', 'Dimensions (HxWxD)': '90 mm × 90 mm × 52 mm', 'Protection Grade': 'IP40', 'Weight': '0,16 kg', 'Standard': 'EN 54-11'} | Fire and Evacuation | Jade Bird | Push buttons | 22,11 €
JBE-2100 | https://d1x12lhh8s9nlj.cloudfront.net/images/productos/products/JBE-2100/JBE-2100.png | Jade Bird | ['Jade Bird - Pulsador analógico rearmable', 'Visual activation indicator', 'Without isolator', 'Same key for opening and rearming', 'Selectable alarm resistance', 'Address programmable by means of the JBE-AT1 tool', 'Certified in EN54-11', 'Auxiliary dry contact for local action or signal to third parties'] | {'Brand': 'Jade Bird', 'Type': 'Manual resettable pushbutton', 'Operating voltage': '19-28 VDC (pulse width of JBE protocol)', 'Connection': 'JBE communication bus 2 wires, no polarity', 'Cable size': 'Twisted pair without mesh 0.5 - 2.5 mm²', 'Consumption in idle mode': '≤0.3 mA @24 V', 'Consumption in alarm mode': '≤1.0 mA @24 V', 'Dry contact': '0.1 A / 30 VDC', 'Temp. of work': '-10ºC to 55ºC', 'Temp. of storage': '-20ºC to 60ºC', 'Humidity': '≤ 95% RH (non-condensing)', 'Address': 'Addressing tool JBE-AT1', 'Address range': '1-200', 'Led indicator': 'Rest: Blinking with loop pooling\nAlarm: Fixed ignition', 'Dimensions (HxWxD)': '90 mm × 90 mm × 52 mm', 'Protection Grade': 'IP40', 'Weight': '0,16 kg', 'Standard': 'EN 54-11'} | Fire and Evacuation | Jade Bird | Push buttons | 19,61 €
JBE-2101 | https://d1x12lhh8s9nlj.cloudfront.net/images/productos/products/JBE-2101/JBE-2101.png | Jade Bird | ['Jade Bird', 'Conventional resettable push button', 'Visual activation indicator', 'Same key for opening and rearming', 'Certified in EN54-11', 'Auxiliary dry contact for local action or signal to third parties'] | {'Brand': 'Jade Bird', 'Type': 'Manual resettable pushbutton', 'Operating voltage': '19-28 VDC (pulse width of JBE protocol)', 'Connection': '2 wires', 'Cable size': 'Twisted pair without mesh 0.5 - 2.5 mm²', 'Consumption in idle mode': '≤0.3 mA @24 V', 'Consumption in alarm mode': '≤1.0 mA @24 V', 'Dry contact': '0.1 A / 30 VDC', 'Temp. of work': '-10ºC to 55ºC', 'Temp. of storage': '-20ºC to 60ºC', 'Humidity': '≤ 95% RH (non-condensing)', 'Led indicator': 'Rest: Blinking with loop pooling\nAlarm: Fixed ignition', 'Dimensions (HxWxD)': '90 mm × 90 mm × 52 mm', 'Protection Grade': 'IP40', 'Weight': '0,16 kg', 'Standard': 'EN 54-11'} | Fire and Evacuation | Jade Bird | Push buttons | 5,00 €
JBE-BOX-2102 | https://d1x12lhh8s9nlj.cloudfront.net/images/productos/products/JBE-BOX-2102/JBE-BOX-2102.png | Jade Bird | ['Protection box for Jade Bird push button', 'Upper and lower casing is combined with internal sealing gaskets to provide water and dust resistance.', 'Threaded mounting holes allow the attachment of modules or pushbuttons without compromising dust and moisture protection.', 'Protective box design facilitates quick and easy opening and closing.', 'Transparent upper casing enables real-time observation of product operation.', 'At the base of the protective box, the soft rubber can be perforated for the insertion of the wiring, while maintaining its resistance to water and dust.'] | {'Brand': 'Jade Bird', 'Material': 'PC upper casing; ABS lower casing', 'Dimensions': '140mm × 170mm × 88mm (LxWxH)', 'IP Rating': 'IP66'} | Fire and Evacuation | Jade Bird | Push buttons | 20,43 €
JBE-2100-RKEY | https://d1x12lhh8s9nlj.cloudfront.net/images/productos/products/JBE-2100-RKEY/JBE-2100-RKEY.png | N/A | ['Jade Bird - Llave de recambio para pulsadores JBE-2100x y JBE-2101'] | {} | Fire and Evacuation | Jade Bird | Push buttons | 1,21 €
JBE-2200 | https://d1x12lhh8s9nlj.cloudfront.net/images/productos/products/JBE-2200/JBE-2200.png | Jade Bird | ['Jade Bird', 'Conventional analog zone module', 'Loop powered or external (configurable)', 'Without isolator', 'External power supply monitoring', 'Front LED indicator', 'Address programmable by means of the JBE-AT1 tool', 'Certified EN 54-18'] | {'Brand': 'Jade Bird', 'Type': 'Conventional zone module', 'Operating voltage': 'DC 19 - 30 V', 'Connection': 'JBE communication bus 2-hilos, without polarity\nPower supply 24V DC to 2-hilos, no polarity', 'Wired': 'Twisted pair without braid 0.5 - 2.5 mm2', 'Power consumption from the Loop': '≤9 mA @24 V (Loop Consumption - Rest)\n≤46 mA @24 V (Loop Consumption - Active )', 'Power consumption with 24VDC': '≤2 mA @24 V (Loop Consumption)\n≤8 mA @24 V (Consumption of 24 V DC - Rest)\n≤42 mA @24 V (Consumption of 24 V DC - Active)', 'REOL zone': '4.7 kΩ', 'REOL external PSU': '4.7 kΩ', 'Temp. of work': '-10℃ ~ +55℃', 'Temp. storage': '-20℃ ~ +60℃', 'Environment': '≤ 95% HR (40±2℃) (no condensation or icing)', 'Address': 'Addressing tool JBE-AT1', 'Address range': '1-200', 'Led indicator Red (ALARM)': 'Rest: Flashing with loop polling\nAlarm: Steady on when activated', 'Led indicator Orange (FAULT)': 'Open: Fixed ignition\nLow Voltage: Blinks 1 once per second\nShort circuit: Blinks 2 times per second\nOverconsumption: Continuous flickering\nReset: Flashes during reset (3 seconds)', 'Dimensions': '85×85x41 mm (length x width x height)', 'Weight': '0.1 kg (including base)', 'IP Rating': 'IP40', 'Remote indicator': 'LED with or without series resistor (Rs <4 kOhm)', 'Certificado': 'EN 54-18:2005\nEN 54-18:2005/AC:2007'} | Fire and Evacuation | Jade Bird | Modules | 31,25 €
JBE-2125 | https://d1x12lhh8s9nlj.cloudfront.net/images/productos/products/JBE-2125/JBE-2125.png | Jade Bird | ['Jade Bird', 'Output module with analog confirmation input', 'Loop powered', 'Without isolator', 'Front LED indicator', 'Address programmable by means of the JBE-AT1 tool', 'Certified EN 54-18'] | {'Brand': 'Jade Bird', 'Type': 'Analog module of 1 output with confirming input', 'Operating voltage': 'DC 16 - 30 V (Pulse Width JBE Protocol)', 'Connection': 'JBE communication bus 2 wires, no polarity', 'Wired': 'Twisted pair without braid 0.5 - 2.5 mm2', 'Consumption in idle mode': '≤0.25 mA @24 V', 'Active consumption': '≤1 mA @24 V', 'Output': 'Maximum 1 To @24V (supervised output mode)', 'Relay contacts': '2 A @30 V DC (Relay output mode)', 'Resistance EOL ent.': '10 kΩ', 'EOL resistance salt.': '10 kΩ', 'Temp. of work': '0℃ ~ +40℃', 'Temp. storage': '-20℃ ~ +60℃', 'Environment': '≤ 95% HR (40±2℃) (no condensation or icing)', 'Address': 'Routing tool JBE-AT1', 'Address range': '1-200', 'Red LED indicators (Supervised departure)': 'IP40 Sleep: "Input" and "Output" are blinking\nOutput Activation: "Output" fixed on\nConfirmation: "Input" fixed on\nMalfunction Input: "Input" off, "Output" off\nblinks\nFault Output 24V: "Input" and "Output" off', 'Red LED indicators (Dry relay output)': 'Rest: "Input" blinking, "Output" off\nMalfunction: "Input" and "Output" off', 'Dimensions': '85×85x41 mm (length x width x height)', 'Weight': '0.1 kg (including base)', 'IP Rating': 'IP40', 'Certified': 'EN 54-18:2005\nEN 54-18:2005/AC:2007'} | Fire and Evacuation | Jade Bird | Modules | 16,35 €
JBE-2120 | https://d1x12lhh8s9nlj.cloudfront.net/images/productos/products/JBE-2120/JBE-2120.png | Jade Bird | ['Jade Bird - Modulo de 1 entrada supervisada', 'Loop powered', 'Without isolator', 'Front LED indicator', 'Address programmable by means of the JBE-AT1 tool', 'Certified EN 54-18'] | {'Brand': 'Jade Bird', 'Type': 'Analog module 1 supervised input', 'Operating voltage': 'DC 16 - 30 V', 'Connection': 'JBE communication bus 2-hilos, without polarity', 'Wired': 'Twisted pair without braid 0.5 - 2.5 mm2', 'Consumption in idle mode': '≤0.25 mA @24 V', 'Active consumption': '≤1 mA @24 V', 'EOL resistance': '10 kΩ', 'Temp. of work': '0℃ ~ +40℃', 'Temp. storage': '-20℃ ~ +60℃', 'Environment': '≤ 95% HR (40±2℃) (no condensation or icing)', 'Address': 'Addressing tool JBE-AT1', 'Address range': '1-200', 'Led indicator Red': 'Rest: "Input" blinks with loop polling\nMalfunction: "Input" off\nActivation: "Input" fixed on', 'Dimensions': '85×85x41 mm (length x width x height)', 'Weight': '0.1 kg (including base)', 'IP Rating': 'IP40', 'Certified': 'EN 54-18:2005\nEN 54-18:2005/AC:2007'} | Fire and Evacuation | Jade Bird | Modules | 13,46 €
JBE-2150 | https://d1x12lhh8s9nlj.cloudfront.net/images/productos/products/JBE-2150/JBE-2150.png | Jade Bird | ['Jade Bird - Módulo aislador', 'Provides circuit protection against short circuits or power failures', 'Loop powered', 'Front LED indicator', 'Address programmable by means of the JBE-AT1 tool', 'Certified EN 54-17'] | {'Brand': 'Jade Bird', 'Type': 'Isolator', 'Operating voltage': 'DC 20 - 30 V', 'Connection': 'JBE communication bus 2-hilos, without polarity', 'Wired': 'Twisted pair without braid 0.5 - 2.5 mm2', 'Consumption in idle mode': 'so ≤ 0.25mA @27VDC', 'Active consumption': '≤ 15mA @27VDC', 'Maximum number of devices between insulators': '32', 'Temp. of work': '0℃ ~ +40℃', 'Temp. storage': '-20℃ ~ +60℃', 'Environment': '≤ 95% HR (40±2℃) (no condensation or icing)', 'Led indicator Orange (FAULT)': 'Rest: Both LEDs off\nA-side short circuit: Top LED on\nShort circuit B side: Lower LED on', 'Dimensions': '85×85x41 mm (length x width x height)', 'Weight': '0.1 kg (including base)', 'IP Rating': 'IP40', 'Remote indicator': 'LED with or without series resistor (Rs <4 kOhm)', 'Certificado': 'EN 54-17:2005\nEN 54-17:2005/AC:2007'} | Fire and Evacuation | Jade Bird | Modules | 10,41 €
JBE-BOX-2101 | https://d1x12lhh8s9nlj.cloudfront.net/images/productos/products/JBE-BOX-2101/JBE-BOX-2101.png | Jade Bird | ['Protection box for Jade Bird modules', 'Upper and lower casing is combined with internal sealing gaskets to provide water and dust resistance.', 'Threaded mounting holes allow the attachment of modules or pushbuttons without compromising dust and moisture protection.', 'Protective box design facilitates quick and easy opening and closing.', 'Transparent upper casing enables real-time observation of product operation.', 'At the base of the protective box, the soft rubber can be perforated for the insertion of the wiring, while maintaining its resistance to water and dust.'] | {'Brand': 'Jade Bird', 'Material': 'PC upper casing; ABS lower casing', 'Dimensions': '140mm × 170mm × 88mm (LxWxH)', 'IP Rating': 'IP66'} | Fire and Evacuation | Jade Bird | Modules | 20,43 €
JBE-AT1 | https://d1x12lhh8s9nlj.cloudfront.net/images/productos/products/JBE-AT1/JBE-AT1.png | N/A | ['Jade Bird - Lectura y escritura de la dirección de los dispositivos de lazo', 'LCD display with user-friendly interface and numeric keypad', 'Diagnostic functions to aid in troubleshooting', 'Long battery life'] | {'LCD screen': 'Backlit LCD display 128 x 64', 'Power': '5 VDC', 'Consumption in idle mode': '130 mW', 'Maximum consumption': '380 mW', 'Batteries': '4 x 1.5V type "AA"'} | Fire and Evacuation | Jade Bird | Accessories | 68,95 €
JBE-2162 | https://d1x12lhh8s9nlj.cloudfront.net/images/productos/products/JBE-2162/JBE-2162.png | Jade Bird | ['Red LED illumination', 'Compatible with analog and conventional detectors', 'Housing made of white ABS', 'Dimensions Ø69 x 25 mm'] | {'Brand': 'Jade Bird', 'Power': '5~36 VDC', 'Consumption': '≤6 mA @36V DC\n≤1,4 mA @5V DC', 'Degree of protection': 'IP40', 'Material': 'White ABS plastic', 'Dimensions': 'Ø69 x 25 mm', 'Weight': '25g'} | Fire and Evacuation | Jade Bird | Accessories | 2,26 €
JBE-P2L1-EXLP | https://d1x12lhh8s9nlj.cloudfront.net/images/productos/products/JBE-P2L1-EXLP/JBE-P2L1-EXLP.png | N/A | ['Jade Bird', 'Loop expander card', 'Allows to extend the 1 loop to 2'] | {} | Fire and Evacuation | Jade Bird | Accessories | 65,63 €
JBE-P2L2-NET | https://d1x12lhh8s9nlj.cloudfront.net/images/productos/products/JBE-P2L2-NET/JBE-P2L2-NET.png | N/A | ['Jade Bird', 'Network communication card', 'Allows connecting up to 16 plants in a dedicated network', 'Simple configuration', 'Up to 1km of cabling'] | {} | Fire and Evacuation | Jade Bird | Accessories | 93,75 €
JBE-EXP | https://d1x12lhh8s9nlj.cloudfront.net/images/productos/products/JBE-EXP/JBE-EXP.png | N/A | ['Jade Bird', 'External expansion cabinet', 'Allows to extend the fire stations up to 8 loops', 'IO card installation capability', 'Easy installation including all necessary cables'] | {} | Fire and Evacuation | Jade Bird | Accessories | 110,00 €
JBE-P2L2-2LP | https://d1x12lhh8s9nlj.cloudfront.net/images/productos/products/JBE-P2L2-2LP/JBE-P2L2-2LP.png | N/A | ['Jade Bird', 'Loop expander card', 'Allows to add 2 more loops to the plant', 'Installation in a central or JBE-EXP expander box'] | {} | Fire and Evacuation | Jade Bird | Accessories | 100,00 €
JBE-P2L2-IO | https://d1x12lhh8s9nlj.cloudfront.net/images/productos/products/JBE-P2L2-IO/JBE-P2L2-IO.png | N/A | ['Jade Bird', 'IO expansion card', 'Allows to add 2 inputs and 4 additional supervised outputs to the fire panel', 'Installation in a central or JBE-EXP expander box'] | {} | Fire and Evacuation | Jade Bird | Accessories | 62,50 €
DMT-B9000-V2 | https://d1x12lhh8s9nlj.cloudfront.net/images/productos/products/DMT-B9000-V2/DMT-B9000-V2.png | DMTECH | ['DMTECH', 'Low profile base', 'Compatible with DMTECH detectors V2', 'Necessary for the detector installation', 'Easy mounting mark', 'Compatible with action indicator light'] | {'Brand': 'DMTECH', 'Permitted cable': '0.4~2.0mm2', 'Compatibility': 'DMTECH V2 and DMT-B9000F detectors'} | Fire and Evacuation | DMTech | Detectors | 1,44 €
DMT-D9000-SR-V2 | https://d1x12lhh8s9nlj.cloudfront.net/images/productos/products/DMT-D9000-SR-V2/DMT-D9000-SR-V2.png | N/A | ['DMTECH', 'Conventional optical fire detector', 'Certificate EN54-7', 'Low profile', 'Double LED alarm to see it from anywhere', 'Alarm and fault warning', 'Made of ABS material with heat resistance', 'Base not included', 'Possibility of locking the detector with the base to prevent removal'] | {'Brand and model': 'DMTECH - D9000-SR-V2', 'Voltage DC': '9-30VDC', 'Consumption standby mode (Max.)': '130μA', 'Consumption alarm (Max.)': '20mA', 'Initiation time (Max.)': '60 Seconds', 'Flash frequency': '16 Secs.', 'Degree of protection': 'IP40', 'Permissible cable section': '0.4~2.0 mm2', 'Certification': 'EN54 part 7'} | Fire and Evacuation | DMTech | Detectors | 3,60 €
DMT-D9000-T-A1R-V2 | https://d1x12lhh8s9nlj.cloudfront.net/images/productos/products/DMT-D9000-T-A1R-V2/DMT-D9000-T-A1R-V2.png | N/A | ['DMTECH', 'Conventional fire detector by temperature increase', 'Certificate EN54 part 5', 'Low profile', 'Double LED alarm to see it from anywhere', 'Alarm and fault warning', 'Made of ABS material with heat resistance', 'Base not included', 'Possibility of locking the detector with the base to prevent removal'] | {'Brand and model': 'DMTech - DMT-D900-T-A1R-V2', 'Voltage DC': '9-30VDC', 'Consumption standby mode (Max.)': '50μA', 'Consumption alarm (Max.)': '20mA', 'Initiation time (Max.)': '60 Seconds', 'Flash frequency': '16 Secs.', 'Permissible cable section': '0.4~2.0 mm2', 'Certification': 'EN54 part 5'} | Fire and Evacuation | DMTech | Detectors | 3,68 €
DMT-B9000F | https://d1x12lhh8s9nlj.cloudfront.net/images/productos/products/DMT-B9000F/DMT-B9000F.png | DMTECH | ['DMTECH', 'High profile base supplement', 'Compatible with all DMTech bases', 'Necessary for the detector installation', 'Easy mounting mark', 'Possibility of locking the detector with the base to prevent removal'] | {'Brand': 'DMTECH', 'Permitted cable': '0.4~2.0mm2', 'Compatibility': 'DMTECH Bases'} | Fire and Evacuation | DMTech | Detectors | 0,90 €
DMT-B9000R-V2 | https://d1x12lhh8s9nlj.cloudfront.net/images/productos/products/DMT-B9000R-V2/DMT-B9000R-V2.png | DMTECH | ['DMTECH', 'Low profile base with relay', 'Compatible with DMTECH detectors V2', 'Up to 12VDC 0.5A', 'Terminal NO/NC/C', 'Necessary for the detector installation', 'Easy mounting mark', 'Compatible with action indicator light'] | {'Brand': 'DMTECH', 'Permitted cable': '0.4~2.0mm2', 'Compatibility': 'DMTECH V2 and DMT-B9000F detectors'} | Fire and Evacuation | DMTech | Detectors | 3,36 €
DMT-D9000-MSR-V2 | https://d1x12lhh8s9nlj.cloudfront.net/images/productos/products/DMT-D9000-MSR-V2/DMT-D9000-MSR-V2.png | N/A | ['DMTECH', 'Conventional optical-thermal fire detector', 'Certificate EN54 part 5-7', 'Low profile', 'Double LED alarm to see it from anywhere', 'Alarm and fault warning', 'Made of ABS material with heat resistance', 'Base not included', 'Possibility of locking the detector with the base to prevent removal'] | {'Brand and model': 'DMTech-DM-D9000-MSR-V2', 'Voltage DC': '9-30VDC', 'Thermal': '57°', 'Consumption standby mode (Max.)': '80μA', 'Consumption alarm (Max.)': '20mA', 'Initiation time (Max.)': '60 Seconds', 'Flash frequency': '16 Secs.', 'Permissible cable section': '0.4~2.0 mm2', 'Certification': 'EN54 part 5-7'} | Fire and Evacuation | DMTech | Detectors | 5,50 €
DMT-D9000-T-A1R | https://d1x12lhh8s9nlj.cloudfront.net/images/productos/products/DMT-D9000-T-A1R/DMT-D9000-T-A1R.png | N/A | ['DMTECH', 'Conventional fire detector by temperature increase', 'Certificate EN54 part 5', 'Low profile', 'Double LED alarm to see it from anywhere', 'Alarm and fault warning', 'Made of ABS material with heat resistance', 'Base not included', 'Possibility of locking the detector with the base to prevent removal'] | {'Brand and model': 'DMTech - DMT-D900-T-A1R', 'Voltage DC': '9-30VDC', 'Consumption standby mode (Max.)': '50μA', 'Consumption alarm (Max.)': '20mA', 'Initiation time (Max.)': '60 Seconds', 'Flash frequency': '16 Secs.', 'Permissible cable section': '0.4~2.0 mm2', 'Certification': 'EN54 part 5'} | Fire and Evacuation | DMTech | Detectors | 3,36 €
50XKIT-DMT-OPTICAL | https://d1x12lhh8s9nlj.cloudfront.net/images/productos/products/50XKIT-DMT-OPTICAL/50XKIT-DMT-OPTICAL.png | N/A | ['DMTECH', 'Kit consisting of 50 conventional optical fire detectors and 50 low profile bases', 'Certificate EN54-7', 'Low profile', 'Double LED alarm to see it from anywhere', 'Alarm and fault warning', 'Made of ABS material with heat resistance', 'Possibility of locking the detector with the base to prevent removal'] | N/A | Fire and Evacuation | DMTech | Detectors | 230,00 €
50XKIT-DMT-HEAT | https://d1x12lhh8s9nlj.cloudfront.net/images/productos/products/50XKIT-DMT-HEAT/50XKIT-DMT-HEAT.png | N/A | ['DMTECH', 'Kit consisting of 50 conventional thermal fire detectors and 50 low profile bases', 'Certificate EN54-5', 'Low profile', 'Double LED alarm to see it from anywhere', 'Alarm and fault warning', 'Made of ABS material with heat resistance', 'Possibility of locking the detector with the base to prevent removal'] | N/A | Fire and Evacuation | DMTech | Detectors | 240,00 €
DMT-S9000 | https://d1x12lhh8s9nlj.cloudfront.net/images/productos/products/DMT-S9000/DMT-S9000.png | DMTECH | ['DMTECH', 'Wired indoor fire sounder', 'Loudness 96dB at 1m', 'LED Flash', 'Low base for easy installation', 'Power 24VDC', 'Dimensions 100 (ø) x 52 (h) mm', 'Certificate EN54-3'] | {'Brand': 'DMTECH', 'Consumption': '60mA/24VDC max.', 'Sound intensity': '96db / 24VDC', 'Monitoring': 'Reverse polarity', 'IP protection': 'IP40', 'Weight': '100gr.', 'Material': 'ABS', 'Operating temperature': '- 15ºC - +70ºC', 'Colour': 'Red'} | Fire and Evacuation | DMTech | Sirens | 4,40 €
DMT-D9000-MCP-R | https://d1x12lhh8s9nlj.cloudfront.net/images/productos/products/DMT-D9000-MCP-R/DMT-D9000-MCP-R.png | DMTECH | ['DMTECH', 'Conventional resettable push button', 'Certificate EN54-11', 'Led indicator', 'Surface installation', 'Resettable key', 'Possibility of manual resetting without a key'] | {'Brand': 'DMTECH', 'Power': '9~30VDC', 'Consumption': '46mA max', 'Activation indicator': 'Yes (permanent LED)', 'Supported cable': '0.4~1.5mm2', 'Material / Color': 'ABS fire retardant', 'Temperature': '-10ºC ~ +50ºC', 'Mounting': 'Surface', 'IP protection': 'IP40', 'Dimensions': '90x90x44 mm', 'Weight': '120 gr.', 'Normative': 'EN 54-11:2001/A1:2005'} | Fire and Evacuation | DMTech | Push buttons | 4,40 €
DMT-D9000-MCP-G | https://d1x12lhh8s9nlj.cloudfront.net/images/productos/products/DMT-D9000-MCP-G/DMT-D9000-MCP-G.png | DMTECH | ['DMTECH', 'Reset button', 'Special for fire extinguishing panel', 'Manual extinction', 'Recessed installation or surface', 'Resettable key', 'Colour: Green'] | {'Brand': 'DMTECH', 'Power': '9~30VDC', 'Consumption': '46mA max', 'Supported cable': '0.4~1.5mm2', 'Material / Color': 'ABS fire retardant', 'Temperature': '-10ºC ~ +50ºC', 'Mounting': 'Surface', 'IP protection': 'IP40', 'Dimensions': '90x90x44 mm', 'Weight': '120 gr.'} | Fire and Evacuation | DMTech | Push buttons | 4,40 €
DMT-D9000-MCP-Y | https://d1x12lhh8s9nlj.cloudfront.net/images/productos/products/DMT-D9000-MCP-Y/DMT-D9000-MCP-Y.png | DMTECH | ['DMTECH', 'Reset button', 'Special for fire extinguishing panel', 'Manual Activation', 'Recessed installation or surface', 'Resettable key', 'yellow colour'] | {'Brand': 'DMTECH', 'Power': '9~30VDC', 'Consumption': '46mA max', 'Supported cable': '0.4~1.5mm2', 'Material / Color': 'ABS fire retardant', 'Temperature': '-10ºC ~ +50ºC', 'Mounting': 'Surface', 'IP protection': 'IP40', 'Dimensions': '90x90x44 mm', 'Weight': '120 gr.'} | Fire and Evacuation | DMTech | Push buttons | 4,40 €
DMT-D9000-MCP-B | https://d1x12lhh8s9nlj.cloudfront.net/images/productos/products/DMT-D9000-MCP-B/DMT-D9000-MCP-B.png | DMTECH | ['DMTECH', 'Reset button', 'Special for fire extinguishing panel', 'Emergency stop', 'Recessed installation or surface', 'Resettable key', 'Colour blue'] | {'Brand': 'DMTECH', 'Power': '9~30VDC', 'Consumption': '46mA max', 'Supported cable': '0.4~1.5mm2', 'Material / Color': 'ABS fire retardant', 'Temperature': '-10ºC ~ +50ºC', 'Mounting': 'Surface', 'IP protection': 'IP40', 'Dimensions': '90x90x44 mm', 'Weight': '120 gr.'} | Fire and Evacuation | DMTech | Push buttons | 4,40 €
DMT-FP9000P | https://d1x12lhh8s9nlj.cloudfront.net/images/productos/products/DMT-FP9000P/DMT-FP9000P.png | DMTECH | ['DMTECH', 'Power supply', 'Manufactured under certificate EN54-4', 'Output current 2.0A (Maximum output up to 3.5A for 15 minutes)', 'Auxiliary output for fault condition', '230V AC operating voltage', 'Capacity for 2 12V batteries'] | {'Brand': 'DMTECH', 'Power supply input': '187~253 VAC, 50/60Hz, 56VAmax.', 'Output Voltage': '17~27.6VDC', 'Output current': 'Nominal: 2A\nMaximum: 3.5A (15 minutes)\nMiddle charging current: 0.8A', 'Permitted cable': 'Up to 2.5mm2', 'Back-up battery': 'Supports up to 2x12VDC / 5Ah'} | Fire and Evacuation | DMTech | Accessories | 51,20 €
DMT-RS485-USB | https://d1x12lhh8s9nlj.cloudfront.net/images/productos/products/DMT-RS485-USB/DMT-RS485-USB.png | N/A | ['Converter RS-485 to USB'] | {} | Fire and Evacuation | DMTech | Accessories | 0,64 €
DMT-M9000-485 | https://d1x12lhh8s9nlj.cloudfront.net/images/productos/products/DMT-M9000-485/DMT-M9000-485.png | DMTECH | ['DMTECH', 'Communication Module RS485', 'Centrally powered', 'Necessary for installation of DMT-FP9000R', 'Allows connection to PC for configuration'] | {'Brand': 'DMTECH', 'Power': '5VDC per panel', 'Transmission speed': '9600bits/s', 'Connection interface': '2 wires'} | Fire and Evacuation | DMTech | Accessories | 18,00 €
DMT-FP9000R | https://d1x12lhh8s9nlj.cloudfront.net/images/productos/products/DMT-FP9000R/DMT-FP9000R.png | N/A | ['DMTECH', 'Remote control terminal', 'Built-in keypad with mute, view, enable/disable, test buttons, resound, system reset', 'Allows to see all the information of the installation', 'Up to 8 stations connected', 'Necessary module DMT-M9000-485', '230V AC operating voltage', 'Capacity for 2 12V batteries'] | {'Primary power supply': 'Switching source 187-252V AC 50-60 Hz 65W max.', 'Backup power supply': '2 batteries 12VDC (up to 7.2 Ah). Ensures minimum 72 hours duration.', 'Available languages': 'English, French, Spanish, Turkish, Romanian and Russian.', 'Siren outputs': '2 siren outputs 24VDC. Independent and monitored open collector outputs', 'Relay outputs': '4 Relay outputs: [VAR%] Alarm output, 1 Fault output and 1 configurable relay outputs. All support 30VDC 3A max.', 'End of line resistance': 'Areas fully monitored by end-of-line resistance (4.7K)', 'Auxiliary Output Voltage': '24VDC. Protected by resettable electronic fuse 1.85A', 'Protection Index': 'IP30', 'Temperature': '-5ºC~+45ºC', 'Material and colour': 'ABS, colour: White', 'Dimensions': '310 x 240 x 80 mm', 'Weight': '1,3Kg', 'Recommended cable': 'Fire cable with a minimum section of 1.0mm (18AWG).'} | Fire and Evacuation | DMTech | Accessories | 100,00 €
DMT-M9000R-2 | https://d1x12lhh8s9nlj.cloudfront.net/images/productos/products/DMT-M9000R-2/DMT-M9000R-2.png | DMTECH | ['DMTECH', 'Relay 2 output module', 'Centrally powered', 'Potential-free relays', 'Up to 3A/125VAC or 3A/30VDC', 'Programming through fire panel'] | {'Brand': 'DMTECH', 'Permitted cable': '0.4~2.0mm2', 'Relay outputs': '2 relay 3A/125VAC outputs or 3A/30VDC'} | Fire and Evacuation | DMTech | Accessories | 16,00 €
DMT-M9000R-8 | https://d1x12lhh8s9nlj.cloudfront.net/images/productos/products/DMT-M9000R-8/DMT-M9000R-8.png | DMTECH | ['DMTECH', 'Relay 8 output module', 'Centrally powered', 'Potential-free relays', 'Up to 3A/125VAC or 3A/30VDC', 'Programming through fire panel'] | {'Brand': 'DMTECH', 'Permitted cable': '0.4~2.0mm2', 'Relay outputs': '8 relay 3A/125VAC outputs or 3A/30VDC'} | Fire and Evacuation | DMTech | Accessories | 21,60 €
DMT-M9000R-4 | https://d1x12lhh8s9nlj.cloudfront.net/images/productos/products/DMT-M9000R-4/DMT-M9000R-4.png | DMTECH | ['DMTECH', 'Relay 4 output module', 'Centrally powered', 'Potential-free relays', 'Up to 3A/125VAC or 3A/30VDC', 'Programming through fire panel'] | {'Brand': 'DMTECH', 'Permitted cable': '0.4~2.0mm2', 'Relay outputs': '4 relay 3A/125VAC outputs or 3A/30VDC'} | Fire and Evacuation | DMTech | Accessories | 18,00 €
FC10-100-C | https://d1x12lhh8s9nlj.cloudfront.net/images/productos/products/FC10-100-C/FC10-100-C.png | N/A | ['Twisted pair cable bobbin', '100 m', 'Specially for fire', 'Shielding', '2 conductors', 'Inner conductor Flexible polished copper Class 5 1.0mm2', '25 turns/meter', 'Halogen-free insulation 2.8mm', 'Screen Aluminium Mylar+Drain CuSn', 'Cover Polyolefin EVA 6.6 mm', 'Certified EN 50575', 'Resistance 21 Ω/Km'] | {'Length': '100 m', 'Interior conductor': 'Flexible polished copper Class 5 1.0mm2', 'Isolation': 'Halogen-free 2.8mm', 'Colour': 'Red and Black - more than 25 turns/meter', 'Screen': 'Mylar Aluminum Tape to Assembly / Coverage 96 % RFI / CuSn drain wire 7x0,20', 'External cover': 'Halogen Free EVA Polyolefin 6.6mm', 'Resistance': '21 Ω/Km', 'Working voltage': '+20º ~ +70º', 'Capacity': '86 pF/m', 'Certification': 'CPR (Cca -1sb, a1, d1), UNE EN 50575, UNE EN 60332-1-2,50399,61034-2, UNE EN 60754-2'} | Fire and Evacuation | Accessories | Fire cables | 44,00 €
FRC15-100-C | https://d1x12lhh8s9nlj.cloudfront.net/images/productos/products/FRC15-100-C/FRC15-100-C.png | N/A | ['Fire-resistant twisted pair cable bobbin', '100 m', 'Specially for fire', 'Shielding', '2 conductors', 'Inner conductor Flexible polished copper Class 5 1.5mm2', '25 turns/meter', 'Silicone Ceramic CR1 Fire Resistant 2.8mm', 'Screen Aluminium Mylar+Drain CuSn', 'Cover Polyolefin EVA 7.0 mm', 'Certified EN 50575', 'Resistance 13.9 Ω/Km'] | {'Length': '100 m', 'Interior conductor': 'Flexible polished copper Class 5 1.5mm2', 'Isolation': 'Silicone Ceramic CR1 Fire Resistant 2.8mm', 'Active time to fire': 'Constructive resistance to fire exposure RF 120 minutes\nService resistance to fire exposure PH 90 minutes', 'Colour': 'Red and Black - more than 25 turns/meter', 'Screen': 'Mylar Aluminum Tape to Assembly / Coverage 96 % RFI / CuSn drain wire 7x0,20', 'External cover': 'Halogen Free EVA Polyolefin 7-7.4mm', 'Resistance': '13.9 Ω/Km', 'Working voltage': '-40º ~ +70º', 'Capacity': '98 pF/m', 'Certification': 'CPR (Cca -1sb, a1, d1), UNE EN 50575, UNE EN 60332-1-2,50399,61034-2, UNE EN 60754-2'} | Fire and Evacuation | Accessories | Fire cables | 77,00 €
FC15B-100-C | https://d1x12lhh8s9nlj.cloudfront.net/images/productos/products/FC15B-100-C/FC15B-100-C.png | N/A | ['Bobbin of cable', '100 m', 'Especially for fire fighting systems', 'Twisted pair with more than 25 twists/m without outer sleeve', 'Inner conductor Class 5 Flexible copper 2x1.5 mm2', 'Polyolefin insulation', 'No display', 'Halogen free', 'CPR certificate Cca -1sb, a1, d1'] | {'Length': '100 m', 'Interior conductor': 'Flexible Copper 1.5mm2 Class 5', 'Isolation': 'Halogen-free polyolefin', 'Formation of the wires': 'Braids (25vueltas/m)', 'Screen': 'Does not have', 'External cover': 'Does not have', 'Number of conductors': '2 signal', 'Temp. operation': '-10º C ~ 70º C', 'Certification': 'CPR (Cca -1sb, a1, d2), UNE EN 50575, UNE EN 60332-1-2,50399,61034-2, UNE EN 60754-2'} | Fire and Evacuation | Accessories | Fire cables | 39,00 €
FC15-500-C | https://d1x12lhh8s9nlj.cloudfront.net/images/productos/products/FC15-500-C/FC15-500-C.png | N/A | ['Twisted pair cable bobbin', '500 m', 'Specially for fire', 'Shielding', '2 conductors', 'Inner conductor Flexible polished copper Class 5 1.5mm2', '25 turns/meter', 'Halogen-free insulation 2.8mm', 'Screen Aluminium Mylar+Drain CuSn', 'Cover Polyolefin EVA 6.6 mm', 'Certified EN 50575', 'Resistance 13.9 Ω/Km'] | {'Length': '500 m', 'Interior conductor': 'Flexible polished copper Class 5 1.5mm2', 'Isolation': 'Halogen-free 2.8mm', 'Colour': 'Red and Black - more than 25 turns/meter', 'Screen': 'Mylar Aluminum Tape to Assembly / Coverage 96 % RFI / CuSn drain wire 7x0,20', 'External cover': 'Halogen Free EVA Polyolefin 6.6mm', 'Resistance': '13.9 Ω/Km', 'Working voltage': '500V', 'Capacity': '86 pF/m', 'Working temperature': '+20º ~ +70º', 'Certification': 'CPR (Cca -1sb, a1, d1), UNE EN 50575, UNE EN 60332-1-2,50399,61034-2, UNE EN 60754-2'} | Fire and Evacuation | Accessories | Fire cables | 250,00 €
FC15P-100-C | https://d1x12lhh8s9nlj.cloudfront.net/images/productos/products/FC15P-100-C/FC15P-100-C.png | N/A | ['Bobbin of cable', '100 m', 'Especially for fire fighting systems', 'Pre-wired twisted pair in corrugated tube 16mm', 'Inner conductor Class 5 Flexible copper 2x1.5 mm2', 'Polyolefin insulation', 'Shielding', 'Halogen free', 'CPR certificate Cca -1sb, a1, d1'] | {'Length': '100 m', 'Interior conductor': 'Flexible Copper 1.5mm2 Class 5', 'Isolation': 'Halogen-free polyolefin', 'Formation of the wires': 'Twisted', 'Screen': 'Yes, it has', 'External cover': 'Corrugated pipe with diameter 16mm', 'Number of conductors': '2 signal', 'Temp. operation': '-10º C ~ 70º C', 'Certification': 'CPR (Cca -1sb, a1, d2), UNE EN 50575, UNE EN 60332-1-2,50399,61034-2, UNE EN 60754-2'} | Fire and Evacuation | Accessories | Fire cables | 89,00 €
FC25-100-C | https://d1x12lhh8s9nlj.cloudfront.net/images/productos/products/FC25-100-C/FC25-100-C.png | N/A | ['Twisted pair cable bobbin', '100 m', 'Specially for fire', 'Shielding', '2 conductors', 'Inner conductor Flexible polished copper Class 5 2.5mm2', '25 turns/meter', 'Halogen-free insulation 3.4mm', 'Screen Aluminium Mylar+Drain CuSn', 'Cover Polyolefin EVA 8.0 mm', 'Certified EN 50575', 'Resistance 8.3 Ω/Km'] | {'Length': '100 m', 'Interior conductor': 'Flexible polished copper Class 5 2.5mm2', 'Isolation': 'Halogen-free 3.0mm', 'Colour': 'Red and Black - more than 25 turns/meter', 'Screen': 'Mylar Aluminum Tape to Assembly / Coverage 96 % RFI / CuSn drain wire 7x0,20', 'External cover': 'Halogen Free EVA Polyolefin 8.0mm', 'Resistance': '8.3 Ω/Km', 'Working voltage': '+20º ~ +70º', 'Capacity': '86 pF/m', 'Certification': 'CPR (Cca -1sb, a1, d1), UNE EN 50575, UNE EN 60332-1-2,50399,61034-2, UNE EN 60754-2'} | Fire and Evacuation | Accessories | Fire cables | 78,00 €
FRC15P-100-C | https://d1x12lhh8s9nlj.cloudfront.net/images/productos/products/FRC15P-100-C/FRC15P-100-C.png | N/A | ['Fire-resistant twisted pair cable bobbin', '100 m', 'Specially for fire', 'Pre-wired in corrugated pipe', 'Shielding', '2 conductors', 'Inner conductor Flexible polished copper Class 5 1.5mm2', '25 turns/meter', 'Silicone Ceramic CR1 Fire Resistant 2.8mm', 'Screen Aluminium Mylar+Drain CuSn', 'Cover Polyolefin EVA 7.0 mm', 'Certified EN 50575', 'Resistance 13.9 Ω/Km'] | {'Length': '100 m', 'Interior conductor': 'Flexible polished copper Class 5 1.5mm2', 'Isolation': 'Silicone Ceramic CR1 Fire Resistant 2.8mm', 'Active time to fire': 'Constructive resistance to fire exposure RF 120 minutes\nService resistance to fire exposure PH 90 minutes', 'Colour': 'Red and Black - more than 25 turns/meter', 'Screen': 'Mylar Aluminum Tape to Assembly / Coverage 96 % RFI / CuSn drain wire 7x0,20', 'External cover': 'Halogen Free EVA Polyolefin 7-7.4mm', 'Resistance': '13.9 Ω/Km', 'Working voltage': '-40º ~ +70º', 'Capacity': '98 pF/m', 'Certification': 'CPR (Cca -1sb, a1, d1), UNE EN 50575, UNE EN 60332-1-2,50399,61034-2, UNE EN 60754-2'} | Fire and Evacuation | Accessories | Fire cables | 127,00 €
FRC25-500-C | https://d1x12lhh8s9nlj.cloudfront.net/images/productos/products/FRC25-500-C/FRC25-500-C.png | N/A | ['Fire-resistant twisted pair cable bobbin', '500 m', 'Specially for fire', 'Shielding', '2 conductors', 'Inner conductor Flexible polished copper Class 5 2.5mm2', '25 turns/meter', 'Silicone Ceramic CR1 Fire Resistant 3.4mm', 'Screen Aluminium Mylar+Drain CuSn', 'Cover Polyolefin EVA 8.0 mm', 'Certified EN 50575', 'Resistance 8.3 Ω/Km'] | {'Length': '500 m', 'Interior conductor': 'Flexible polished copper Class 5 2.5mm2', 'Isolation': 'Silicone Ceramic CR1 Fire Resistant 3.4mm', 'Active time to fire': 'Constructive resistance to fire exposure RF 120 minutes\nService resistance to fire exposure PH 90 minutes', 'Colour': 'Red and Black - more than 25 turns/meter', 'Screen': 'Mylar Aluminum Tape to Assembly / Coverage 96 % RFI / CuSn drain wire 7x0,20', 'External cover': 'Halogen Free EVA Polyolefin 8.3mm', 'Resistance': '8.3 Ω/Km', 'Working voltage': '-40º ~ +70º', 'Capacity': '98 pF/m', 'Certification': 'CPR (Cca -1sb, a1, d1), UNE EN 50575, UNE EN 60332-1-2,50399,61034-2, UNE EN 60754-2'} | Fire and Evacuation | Accessories | Fire cables | 570,00 €
FC25-500-C | https://d1x12lhh8s9nlj.cloudfront.net/images/productos/products/FC25-500-C/FC25-500-C.png | N/A | ['Twisted pair cable bobbin', '500 m', 'Specially for fire', 'Shielding', '2 conductors', 'Inner conductor Flexible polished copper Class 5 2.5mm2', '25 turns/meter', 'Halogen-free insulation 3.4mm', 'Screen Aluminium Mylar+Drain CuSn', 'Cover Polyolefin EVA 8.0 mm', 'Certified EN 50575', 'Resistance 8.3 Ω/Km'] | {'Length': '500 m', 'Interior conductor': 'Flexible polished copper Class 5 2.5mm2', 'Isolation': 'Halogen-free 3.0mm', 'Colour': 'Red and Black - more than 25 turns/meter', 'Screen': 'Mylar Aluminum Tape to Assembly / Coverage 96 % RFI / CuSn drain wire 7x0,20', 'External cover': 'Halogen Free EVA Polyolefin 8.0mm', 'Resistance': '8.3 Ω/Km', 'Working voltage': '+20º ~ +70º', 'Capacity': '86 pF/m', 'Certification': 'CPR (Cca -1sb, a1, d1), UNE EN 50575, UNE EN 60332-1-2,50399,61034-2, UNE EN 60754-2'} | Fire and Evacuation | Accessories | Fire cables | 380,00 €
FRC25-100-C | https://d1x12lhh8s9nlj.cloudfront.net/images/productos/products/FRC25-100-C/FRC25-100-C.png | N/A | ['Fire-resistant twisted pair cable bobbin', '100 m', 'Specially for fire', 'Shielding', '2 conductors', 'Inner conductor Flexible polished copper Class 5 2.5mm2', '25 turns/meter', 'Silicone Ceramic CR1 Fire Resistant 3.4mm', 'Screen Aluminium Mylar+Drain CuSn', 'Cover Polyolefin EVA 8.0 mm', 'Certified EN 50575', 'Resistance 8.3 Ω/Km'] | {'Length': '100 m', 'Interior conductor': 'Flexible polished copper Class 5 2.5mm2', 'Isolation': 'Silicone Ceramic CR1 Fire Resistant 3.4mm', 'Active time to fire': 'Constructive resistance to fire exposure RF 120 minutes\nService resistance to fire exposure PH 90 minutes', 'Colour': 'Red and Black - more than 25 turns/meter', 'Screen': 'Mylar Aluminum Tape to Assembly / Coverage 96 % RFI / CuSn drain wire 7x0,20', 'External cover': 'Halogen Free EVA Polyolefin 8.3mm', 'Resistance': '8.3 Ω/Km', 'Working voltage': '-40º ~ +70º', 'Capacity': '98 pF/m', 'Certification': 'CPR (Cca -1sb, a1, d1), UNE EN 50575, UNE EN 60332-1-2,50399,61034-2, UNE EN 60754-2'} | Fire and Evacuation | Accessories | Fire cables | 115,00 €
FC15-100-C | https://d1x12lhh8s9nlj.cloudfront.net/images/productos/products/FC15-100-C/FC15-100-C.png | N/A | ['Twisted pair cable bobbin', '100 m', 'Specially for fire', 'Shielding', '2 conductors', 'Inner conductor Flexible polished copper Class 5 1.5mm2', '25 turns/meter', 'Halogen-free insulation 2.8mm', 'Screen Aluminium Mylar+Drain CuSn', 'Cover Polyolefin EVA 6.6 mm', 'Certified EN 50575', 'Resistance 13.9 Ω/Km'] | {'Length': '100 m', 'Interior conductor': 'Flexible polished copper Class 5 1.5mm2', 'Isolation': 'Halogen-free 2.8mm', 'Colour': 'Red and Black - more than 25 turns/meter', 'Screen': 'Mylar Aluminum Tape to Assembly / Coverage 96 % RFI / CuSn drain wire 7x0,20', 'External cover': 'Halogen Free EVA Polyolefin 6.6mm', 'Resistance': '13.9 Ω/Km', 'Working voltage': '+20º ~ +70º', 'Capacity': '86 pF/m', 'Certification': 'CPR (Cca -1sb, a1, d1), UNE EN 50575, UNE EN 60332-1-2,50399,61034-2, UNE EN 60754-2'} | Fire and Evacuation | Accessories | Fire cables | 51,50 €
FRC10-100-C | https://d1x12lhh8s9nlj.cloudfront.net/images/productos/products/FRC10-100-C/FRC10-100-C.png | N/A | ['Fire-resistant twisted pair cable bobbin', '100 m', 'Specially for fire', 'Shielding', '2 conductors', 'Inner conductor Flexible polished copper Class 5 1mm2', '25 turns/meter', 'Silicone Ceramic CR1 Fire Resistant 2.8mm', 'Screen Aluminium Mylar+Drain CuSn', 'Cover Polyolefin EVA 7.0 mm', 'Certified EN 50575', 'Resistance 21 Ω/Km'] | {'Length': '100 m', 'Interior conductor': 'Flexible polished copper Class 5 1mm2', 'Isolation': 'Silicone Ceramic CR1 Fire Resistant 2.8mm', 'Active time to fire': 'Constructive resistance to fire exposure RF 120 minutes\nService resistance to fire exposure PH 90 minutes', 'Colour': 'Red and Black - more than 25 turns/meter', 'Screen': 'Mylar Aluminum Tape to Assembly / Coverage 96 % RFI / CuSn drain wire 7x0,20', 'External cover': 'Halogen Free EVA Polyolefin 7-7.4mm', 'Resistance': '21 Ω/Km', 'Working voltage': '-40º ~ +70º', 'Capacity': '98 pF/m', 'Certification': 'CPR (Cca -1sb, a1, d1), UNE EN 50575, UNE EN 60332-1-2,50399,61034-2, UNE EN 60754-2'} | Fire and Evacuation | Accessories | Fire cables | 62,00 €
FRC15-500-C | https://d1x12lhh8s9nlj.cloudfront.net/images/productos/products/FRC15-500-C/FRC15-500-C.png | N/A | ['Fire-resistant twisted pair cable bobbin', '500 m', 'Specially for fire', 'Shielding', '2 conductors', 'Inner conductor Flexible polished copper Class 5 1.5mm2', '25 turns/meter', 'Silicone Ceramic CR1 Fire Resistant 2.8mm', 'Screen Aluminium Mylar+Drain CuSn', 'Cover Polyolefin EVA 7.0 mm', 'Certified EN 50575', 'Resistance 13.9 Ω/Km'] | {'Length': '500 m', 'Interior conductor': 'Flexible polished copper Class 5 1.5mm2', 'Isolation': 'Silicone Ceramic CR1 Fire Resistant 2.8mm', 'Active time to fire': 'Constructive resistance to fire exposure RF 120 minutes\nService resistance to fire exposure PH 90 minutes', 'Colour': 'Red and Black - more than 25 turns/meter', 'Screen': 'Mylar Aluminum Tape to Assembly / Coverage 96 % RFI / CuSn drain wire 7x0,20', 'External cover': 'Halogen Free EVA Polyolefin 7-7.4mm', 'Resistance': '13.9 Ω/Km', 'Working voltage': '-40º ~ +70º', 'Capacity': '98 pF/m', 'Certification': 'CPR (Cca -1sb, a1, d1), UNE EN 50575, UNE EN 60332-1-2,50399,61034-2, UNE EN 60754-2'} | Fire and Evacuation | Accessories | Fire cables | 380,00 €
FRC10-500-C | https://d1x12lhh8s9nlj.cloudfront.net/images/productos/products/FRC10-500-C/FRC10-500-C.png | N/A | ['Fire-resistant twisted pair cable bobbin', '500 m', 'Specially for fire', 'Shielding', '2 conductors', 'Inner conductor Flexible polished copper Class 5 1mm2', '25 turns/meter', 'Silicone Ceramic CR1 Fire Resistant 2.8mm', 'Screen Aluminium Mylar+Drain CuSn', 'Cover Polyolefin EVA 7.0 mm', 'Certified EN 50575', 'Resistance 21 Ω/Km'] | {'Length': '500 m', 'Interior conductor': 'Flexible polished copper Class 5 1mm2', 'Isolation': 'Silicone Ceramic CR1 Fire Resistant 2.8mm', 'Active time to fire': 'Constructive resistance to fire exposure RF 120 minutes\nService resistance to fire exposure PH 90 minutes', 'Colour': 'Red and Black - more than 25 turns/meter', 'Screen': 'Mylar Aluminum Tape to Assembly / Coverage 96 % RFI / CuSn drain wire 7x0,20', 'External cover': 'Halogen Free EVA Polyolefin 7-7.4mm', 'Resistance': '21 Ω/Km', 'Working voltage': '-40º ~ +70º', 'Capacity': '98 pF/m', 'Certification': 'CPR (Cca -1sb, a1, d1), UNE EN 50575, UNE EN 60332-1-2,50399,61034-2, UNE EN 60754-2'} | Fire and Evacuation | Accessories | Fire cables | 328,00 €
DMT-S9000 | https://d1x12lhh8s9nlj.cloudfront.net/images/productos/products/DMT-S9000/DMT-S9000.png | DMTECH | ['DMTECH', 'Wired indoor fire sounder', 'Loudness 96dB at 1m', 'LED Flash', 'Low base for easy installation', 'Power 24VDC', 'Dimensions 100 (ø) x 52 (h) mm', 'Certificate EN54-3'] | {'Brand': 'DMTECH', 'Consumption': '60mA/24VDC max.', 'Sound intensity': '96db / 24VDC', 'Monitoring': 'Reverse polarity', 'IP protection': 'IP40', 'Weight': '100gr.', 'Material': 'ABS', 'Operating temperature': '- 15ºC - +70ºC', 'Colour': 'Red'} | Fire and Evacuation | Accessories | Sirens and indicators | 4,40 €
SC01-LED | https://d1x12lhh8s9nlj.cloudfront.net/images/productos/products/SC01-LED/SC01-LED.png | Maxfire | ['Red LED action signal light', 'Specially for fire', 'Housing made of white ABS', 'Dimensions 65x65x33 mm'] | {'Brand': 'Maxfire', 'Power': '3~6 VDC', 'Consumption': '9mA', 'Degree of protection': 'IP40', 'Material': 'White ABS plastic', 'Dimensions': '65x65x33 mm', 'Weight': '25g'} | Fire and Evacuation | Accessories | Sirens and indicators | 3,20 €
VEGA-FIRE | https://d1x12lhh8s9nlj.cloudfront.net/images/productos/products/VEGA-FIRE/VEGA-FIRE.png | N/A | ['Outdoor wired fire siren', 'Loudness 92dB at 1m', '1 ringtone (Yelp)', 'Flash of 1 LEDs bar signaling on hold', 'Power 24VDC', 'Dimensions 260 (H) x 275 (W) x 55 (D) mm', 'Certified EN 54-3', 'Red light'] | {'Sound level': '92dB at 1m', 'Sound': '1 speaker with 1 ringtone', 'LEDs': '1 flash signaling bars', 'Internal security': 'Anti sabotage protection', 'Security grade': 'Certified EN 54-3', 'Power': '24VDC through a pair of wires', 'Consumption': 'Rest: 41mA\nAlarm: 190mA', 'Dimensions': '260 (H) x 275 (W) x 55 (D) mm', 'Weight': '1320 g'} | Fire and Evacuation | Accessories | Sirens and indicators | 33,00 €
TFS-3192-R | https://d1x12lhh8s9nlj.cloudfront.net/images/productos/products/TFS-3192-R/TFS-3192-R.png | N/A | ['Wired indoor fire sounder', 'Loudness 100dB at 1m', 'LED Flash', 'Low base for easy installation', 'Power 24VDC', 'Dimensions 110 (ø) x 55 (h) mm', 'Certificate EN54-3 and EN54-23'] | {'Model': 'TFS-3192R', 'Consumption': '19mA/24VDC max.', 'Sound intensity': '100db / 24VDC', 'Monitoring': 'Reverse polarity', 'IP protection': 'IP21C', 'Material': 'ABS', 'Operating temperature': '- 20ºC - +55ºC', 'Dimensions': '110 (ø) x 55 (H) mm', 'Colour': 'Red'} | Fire and Evacuation | Accessories | Sirens and indicators | 27,00 €
ROLP-FIRE | https://d1x12lhh8s9nlj.cloudfront.net/images/productos/products/ROLP-FIRE/ROLP-FIRE.png | Fulleon | ['Roshni LP', 'Wired siren for interior and exterior fire', 'Loudness 102dB at 1m', '32 alarm tones', 'High base for easy installation', 'Power 24VDC', 'Dimensions 93 (ø) x 95 (h) mm', 'Certificate EN54'] | {'Brand': 'Fulleon', 'Consumption (using tone 3)': '12mA', 'Sound intensity': '102db(A) (tone 3)', 'Tones': '32 tones', 'Monitoring': 'Reverse polarity', 'IP protection': 'IP65', 'Weight': '250gr.', 'Material': 'ABS', 'Operating temperature': '- 25ºC - +70ºC', 'Colour': 'Red'} | Fire and Evacuation | Accessories | Sirens and indicators | 17,00 €
ROLP-FIRE-WHITE | https://d1x12lhh8s9nlj.cloudfront.net/images/productos/products/ROLP-FIRE-WHITE/ROLP-FIRE-WHITE.png | Fulleon | ['Roshni LP', 'Wired siren for interior and exterior fire', 'Loudness 103dB at 1m', '32 alarm tones', 'High base for easy installation', 'Power 24VDC', 'Dimensions 93 (ø) x 95 (h) mm', 'Certificate EN54', 'White colour'] | {'Brand': 'Fulleon', 'Consumption (using tone 3)': '12mA', 'Sound intensity': '102db(A) (tone 3)', 'Tones': '32 tones', 'Volume control': '10dB', 'Monitoring': 'Reverse polarity', 'IP protection': 'IP54 (Shallow Base) IP65 (Deep/U Base)', 'Weight': '250gr.', 'Material': 'ABS', 'Operating temperature': '- 25ºC - +70ºC', 'Colour': 'White'} | Fire and Evacuation | Accessories | Sirens and indicators | 18,00 €
JBE-2162 | https://d1x12lhh8s9nlj.cloudfront.net/images/productos/products/JBE-2162/JBE-2162.png | Jade Bird | ['Red LED illumination', 'Compatible with analog and conventional detectors', 'Housing made of white ABS', 'Dimensions Ø69 x 25 mm'] | {'Brand': 'Jade Bird', 'Power': '5~36 VDC', 'Consumption': '≤6 mA @36V DC\n≤1,4 mA @5V DC', 'Degree of protection': 'IP40', 'Material': 'White ABS plastic', 'Dimensions': 'Ø69 x 25 mm', 'Weight': '25g'} | Fire and Evacuation | Accessories | Sirens and indicators | 2,26 €
YD-604 | https://d1x12lhh8s9nlj.cloudfront.net/images/productos/products/YD-604/YD-604.png | N/A | ['Emergency door holder', 'Holding force up to 50Kg', 'Manual close button', 'Suitable for single and double doors', 'DC24V'] | {'Door type': 'Simple, 1 folding and fire doors', 'Closing mode': 'Relay signal or manual opening button', 'Retention force': '50 Kg', 'Power': 'DC 24 V/ 70 mA', 'Signalling': 'Door status sensor NO/NC', 'Dimensions of Magnetic Plate': '65 (H) x 65 (W) x 41 (D) mm (Retaining steel 54 mm)', 'Dimensions of Holder': '40 (D) x 85 (H) x 70 (W) mm', 'Weight': '400 g', 'Temperature': '0º C ~ +55º C'} | Fire and Evacuation | Accessories | Retainers | 18,00 €
YD-606 | https://d1x12lhh8s9nlj.cloudfront.net/images/productos/products/YD-606/YD-606.png | N/A | ['Emergency door holder', 'Holding force up to 50Kg', 'Special for floor installation', 'Manual close button', 'Suitable for single and double doors', 'DC12/24V'] | {'Door type': 'Simple, 1 folding and fire doors', 'Closing mode': 'Relay signal or manual opening button', 'Retention force': '50 Kg', 'Power': 'DC 12/24 V / 240/120 mA (selection by jumper)', 'Signalling': 'Door status sensor NO/NC', 'Dimensions of Magnetic Plate': '65 (H) x 65 (W) x 41 (D) mm (Retaining steel 54 mm)', 'Dimensions of Holder': '120 (D) x 80 (H) x 80 (W) mm', 'Weight': '1.05 kg', 'Temperature': '0º C ~ +55º C'} | Fire and Evacuation | Accessories | Retainers | 22,00 €
YD-34-E | https://d1x12lhh8s9nlj.cloudfront.net/images/productos/products/YD-34-E/YD-34-E.png | N/A | ['Bracket for the holder', 'Extendable arm', '180 degrees of rotation', 'Aesthetic and discreet', 'Easy installation'] | {'Dimensions of the bracket': '147.55 (D) x 72 (H) x 65.50 (W) mm', 'Dimensions of door holder': '3 (D) x 72 (H) x 65.50 (W) mm', 'Position': 'Wall or floor', 'Rotation': '180º', 'Compatibility': 'YD-603 / YD-604', 'Material': 'Carbon steel', 'Colour': 'Black'} | Fire and Evacuation | Accessories | Retainers | 8,00 €
YD-606L | https://d1x12lhh8s9nlj.cloudfront.net/images/productos/products/YD-606L/YD-606L.png | N/A | ['Emergency door holder', 'Holding force up to 180Kg', 'Special for floor installation', 'Manual close button', 'Suitable for single and double doors', 'DC12/24V'] | {'Door type': 'Simple, 1 folding and fire doors', 'Closing mode': 'Relay signal or manual opening button', 'Retention force': '180 Kg', 'Power': 'DC 12/24 V /240/120 mA (selection by jumper)', 'Signalling': 'Door status sensor NO/NC', 'Dimensions of Magnetic Plate': '65 (H) x 65 (W) x 41 (D) mm (Retaining steel 68 mm)', 'Dimensions of Holder': '128 (D) x 90 (H) x 90 (W) mm', 'Weight': '1.6 kg', 'Temperature': '0º C ~ +55º C'} | Fire and Evacuation | Accessories | Retainers | 35,00 €
YD-602L | https://d1x12lhh8s9nlj.cloudfront.net/images/productos/products/YD-602L/YD-602L.png | N/A | ['Emergency door holder', 'Holding force up to 180Kg', 'Manual close button', 'Suitable for single and double doors', 'DC12/24V'] | {'Door type': 'Simple, 1 folding and fire doors', 'Closing mode': 'Relay signal or manual opening button', 'Retention force': '180 Kg', 'Power': 'DC 12/24 V / 240/120 mA (selection by jumper)', 'Signalling': 'Door status sensor NO/NC', 'Dimensions of Magnetic Plate': '65 (H) x 65 (W) x 41 (D) mm (Retaining steel 68 mm)', 'Dimensions of Holder': '114 (D) x 90 (H) x 90 (W) mm', 'Weight': '1.6 kg', 'Temperature': '-10º C ~ +55º C'} | Fire and Evacuation | Accessories | Retainers | 30,00 €
FIREBEAM-100M | https://d1x12lhh8s9nlj.cloudfront.net/images/productos/products/FIREBEAM-100M/FIREBEAM-100M.png | N/A | ['Conventional Infrared Fire Barrier', 'Transmission distance up to 100m', 'Opening up to 14 meters (7m on each side)', 'Reflective panels', 'Display and DIP Switch for configuration', 'Laser pointer for the alignment process', 'Automatic compensation', 'Adjustable sensitivity', 'Fire and fault output', 'Certified EN54-12:2015'] | {'Certification': 'LPCB / CE-CPR\nEN54-12:2015\nBS 5839 Part1:2017', 'Coverage distance': '1 Mode: 8 - 20 m (Need 1 reflective panel)\n2 Mode: 20 - 40 m (Need 1 reflective panel)\n3 Mode: 40 - 70 m (Need 4 reflective panels)\n4 Mode: 70 - 100 m (Need 4 reflective panels)', 'Sensitivity': 'Level 1: 2.6dB (High Sensitivity)\nLevel 2: 3.8dB (Average sensitivity)\nLevel 3: 5.8dB (Low Sensitivity)', 'Configuration': 'Via DIP Switch', 'Alignment Guide': 'Laser pointer', 'Indications': 'Via Display for configuration and LED for faults (Red: fire / Yellow: failure / Green: Aligned)', 'Reset time': 'Less than 2 seconds without power', 'Relay': '2 relays (fire and fault) NO/NC, 30VDC/2A max.', 'Power': '20-28 VDC', 'Consumption': 'Standby: 23mA\nAlarm: 33mA', 'Dimensions': 'L:190.87 x W:126.87 x H:91.96 mm', 'Weight': '440g', 'Material': 'ABS plastic', 'Degree of protection': 'IP30', 'Temperature range': '-10~55ºC', 'Humidity': '0~95% relative humidity, non-condensing'} | Fire and Evacuation | Accessories | Infrared Barriers | 125,00 €
DMT-FP9000P | https://d1x12lhh8s9nlj.cloudfront.net/images/productos/products/DMT-FP9000P/DMT-FP9000P.png | DMTECH | ['DMTECH', 'Power supply', 'Manufactured under certificate EN54-4', 'Output current 2.0A (Maximum output up to 3.5A for 15 minutes)', 'Auxiliary output for fault condition', '230V AC operating voltage', 'Capacity for 2 12V batteries'] | {'Brand': 'DMTECH', 'Power supply input': '187~253 VAC, 50/60Hz, 56VAmax.', 'Output Voltage': '17~27.6VDC', 'Output current': 'Nominal: 2A\nMaximum: 3.5A (15 minutes)\nMiddle charging current: 0.8A', 'Permitted cable': 'Up to 2.5mm2', 'Back-up battery': 'Supports up to 2x12VDC / 5Ah'} | Fire and Evacuation | Accessories | Power supplies | 51,20 €
PD-5A17-FIRE | https://d1x12lhh8s9nlj.cloudfront.net/images/productos/products/PD-5A17-FIRE/PD-5A17-FIRE.png | N/A | ['Power supply', 'Certificate EN54-4', 'Output current 4.2A (Maximum output up to 5A for 5 minutes)', 'Auxiliary power failure and general fault outputs', '230V AC operating voltage', 'Capacity for 2 12V 17Ah batteries'] | {'Power supply input': '230VAC', 'Output Voltage': '22~27.6VDC', 'Efficiency': '87%', 'Output current': 'Nominal: 42A\nMaximum: 5A (5 minutes)\nMiddle charging current: 0.8A', 'Back-up battery': 'Supports up to 2x12VDC / 17Ah', 'Permitted cable': 'Up to 2.5mm2', 'Protections': 'SCP, OLP, OVP, UVP, tamper - opening of the box', 'Materials': 'Plate DC01, 1mm, RAL3001 (red), made of metal', 'Closing': 'Lock (1xMR027, of the same code)', 'Degree of protection of the enclosure': 'IP30', 'Dimensions': '385 x 402 x 88 [+/-2 mm]]'} | Fire and Evacuation | Accessories | Power supplies | 150,00 €
PYRUS-TLE | https://d1x12lhh8s9nlj.cloudfront.net/images/productos/products/PYRUS-TLE/PYRUS-TLE.png | Nuvathings | ['Nuvathings - Transmisor de alarma certificado EN54-21 para centrales contra-incendio', 'Communication with alarm receiving centers (CRA/CRI)', 'ETHERNET communication, GPRS/NBIOT/LTE-CAT-M1 + LORA', 'Connection to the fire panel via Inputs/Outputs or RS485/RS232 depending on the models', '3 configurable NO / NC / RFL inputs and 2 open collector outputs', 'Cloud platform for device configuration and monitoring', 'Internal antennas', 'LED Indicators according to EN54-21 standard for external mounting to the PCI', 'Preconfigured to work with Wuarda SIM cards', 'Video alarm backup communicator for video'] | {'Brand': 'Nuvathings', 'Fire certificate': 'EN54-21', 'Communicators': '2G/NB-IOT/CAT-M1/ETH/LORA\nTTL / RS485 / RS232', 'LEDs': '2 LEDS indicators EN54-21', 'Buffer': 'up to 126976 events with date and time', 'Report to alarm receiving centers': 'Cloud integration to all the most popular alarm CRMs from the Cloud\nSignal capture from associated panels, Contact ID / SIA-DC03 via RTC or SIA-DC-03 via RS485/RS232.\n8 subscriber codes', 'Video backup communicator': 'Communicates via LORA to another PYRUS or CIRRUS unit which forwards to the cloud¦- Snapshot images of video analysis in jamming situations of IP networks.\nBidirectional cloud-assisted via WEB interface.', 'Inputs': '3 configurable as: NO, NC, RFL doubled.\n(100ms Sensitivity adjustment - 1s))', 'RFL Inputs': '2K2 Ω Normal\n820 Ω Failure\n0-30VDC Voltage range', 'Analog measurements': 'Temperature, humidity, pressure probes, current transformers for consumption measurement, reading of single-phase / three-phase current meters by MODBUS RTU,\nIntegration of any data readout via MODBUS-RTU', 'Outputs': '2 open collector outputs up to 200mA / 0-30VDC', 'GPRS / LORA antenna': 'Gain - 2.5dBi\nFrequency bands - 850/900/1800/1900 Mhz\nLORA Frequencies - Europe 869.525MHz', 'Main power supply': '5~30VDC - fuse of 300mA', 'Average consumption @ 24V': 'PCB - 3mA\nCELL - 5mA\nETHERNET - 15mA\nLORA - 3mA\nCellular transmission - 100mA', 'Dimensions and weight': '120x75x45 mm / 200g', 'Working conditions': '-10 to+40Cº Temperature\n0-95% humidity without condensation'} | Fire and Evacuation | Accessories | Comunicadores EN54 | 146,00 €
DG1 | https://d1x12lhh8s9nlj.cloudfront.net/images/productos/products/DG1/DG1.png | N/A | ['Gas Detector', 'Carbon monoxide detector tester spray CO', 'Compatible with most detector test sticks', 'Quick response', 'Minimal health impact', 'CFC-free', 'Non-flammable', '250 ml'] | {'Size': '250 ml', 'Appearance': 'Aerosol, colorless/odorless', 'Application': 'Professional CO detectors, not domestic'} | Fire and Evacuation | Accessories | Detector Tester | 12,00 €
NB-HBASE-W | https://d1x12lhh8s9nlj.cloudfront.net/images/productos/products/NB-HBASE-W/NB-HBASE-W.png | Wizmart NB-HBASE-W | ['Wizmart', 'High base of 22mm', 'Compatible with the entire Wizmart range', 'Necessary for the detector installation', 'Easy mounting mark', 'Compatible with action indicator light'] | {'Brand': 'Wizmart NB-HBASE-W', 'Characteristics': 'The division and the type of cable will be according to what is indicated in the manual of the fire panel.', 'Compatibility': 'Wizmart'} | Fire and Evacuation | Wizmart | Detectors | 1,20 €
NB-338-2-LED | https://d1x12lhh8s9nlj.cloudfront.net/images/productos/products/NB-338-2-LED/NB-338-2-LED.png | N/A | ['Wizmart', 'Conventional optical fire detector', 'Certificate EN54 part 7', 'Low profile', 'Double LED alarm to see it from anywhere', 'Alarm and fault warning', 'Made of ABS material with heat resistance', 'Base not included', 'Interchangeable base with the entire wizmart range', 'Supported bases: Low profile base NB-BASE-W, tube base NB-HBASE-W'] | {'Brand and model': 'Wizmart-NB-338-2-LED', 'Voltage DC': '24V', 'Consumption standby mode (Max.)': '90μA', 'Consumption alarm (Max.)': '70mA', 'Consumption peak': '120μA', 'Initiation time (Max.)': '60 Seconds', 'Consumption allowed (Max.)': '80mA', 'Frequency': '3-5 Secs.', 'Certification': 'EN54 part 7'} | Fire and Evacuation | Wizmart | Detectors | 5,00 €
NB-323-2-LED | https://d1x12lhh8s9nlj.cloudfront.net/images/productos/products/NB-323-2-LED/NB-323-2-LED.png | N/A | ['Wizmart', 'Conventional thermal fire detector', 'Certificate EN54 part 5', 'Low profile', 'Double LED alarm to see it from anywhere', 'Alarm and fault warning', 'Made of ABS material with heat resistance', 'Base not included', 'Interchangeable base with the entire wizmart range', 'Supported bases: Low profile base NB-BASE-W, tube base NB-HBASE-W'] | {'Brand and model': 'Wizmart-NB-323-2-LED', 'Voltage DC': '24V', 'Thermal': '57°', 'Consumption standby mode (Max.)': '55μA', 'Consumption alarm (Max.)': '50mA', 'Consumption peak': '150μA', 'Initiation time (Max.)': '60 Seconds', 'Consumption allowed (Max.)': '80mA', 'Frequency': '4-6 Secs.', 'Certification': 'EN54 part 5'} | Fire and Evacuation | Wizmart | Detectors | 4,00 €
NB-BASE-W | https://d1x12lhh8s9nlj.cloudfront.net/images/productos/products/NB-BASE-W/NB-BASE-W.png | Wizmart NB-BASE-W | ['Low profile base', 'Compatible with the entire Wizmart range', 'Necessary for the detector installation', 'Easy mounting mark', 'Compatible with action indicator light'] | {'Brand': 'Wizmart NB-BASE-W', 'Characteristics': 'The division and the type of cable will be according to what is indicated in the manual of the fire panel.', 'Compatibility': 'Wizmart'} | Fire and Evacuation | Wizmart | Detectors | 0,90 €
NB-338-2H-LED | https://d1x12lhh8s9nlj.cloudfront.net/images/productos/products/NB-338-2H-LED/NB-338-2H-LED.png | N/A | ['Wizmart', 'Conventional thermal optical fire detector', 'Certificate EN54 part 5-7', 'Low profile', 'Double LED alarm to see it from anywhere', 'Alarm and fault warning', 'Made of ABS material with heat resistance', 'Base not included', 'Interchangeable base with the entire wizmart range', 'Supported bases: Low profile base NB-BASE-W, tube base NB-HBASE-W'] | {'Brand and model': 'Wizmart-NB-338-2H-LED', 'Voltage DC': '24V', 'Thermal': '57°', 'Consumption standby mode (Max.)': '100μA', 'Consumption alarm (Max.)': '70mA', 'Consumption peak': '130μA', 'Initiation time (Max.)': '60 Seconds', 'Consumption allowed (Max.)': '80mA', 'Frequency': '3-5 Secs.', 'Certification': 'EN54 part 5-7'} | Fire and Evacuation | Wizmart | Detectors | 6,00 €
DSPPA-PAVA9002 | https://d1x12lhh8s9nlj.cloudfront.net/images/productos/products/DSPPA-PAVA9002/DSPPA-PAVA9002.png | N/A | ['Network control terminal', 'Voice alarm EN54-16 and general public address system', 'Compatible with DSPPA-PAVA9500 and DSPPA-PAVA9008', 'Connection of up to 600m, 300m if 3 devices are connected to the same port'] | {'Model': 'PAVA9002', 'Connection with microphones (TX RM1-2))': '- Sensitivity: ±3000mV (±300mV)\n- Power supply: DC48V (±5V)\n- LED indicator\n- ±3000mV (±300mV)', 'Amplifier Expansion (RX EXT1-2))': '- Sensitivity: ±1500mV (±150mV)\n- LED indicator', 'Host': 'Reception (RX RM1-2)):\n- Frequency response: 100Hz～12kHz (±3dB)\n- LED indicator\n\nShipment (TX EXT1-2)):\n- Frequency response: 50Hz~16kHz (±3dB)\n- LED indicator\n- ±1500mV (±150mV)', 'Distortion': '<1%', 'SNR (Signal to Noise Ratio)': '≥76dB', 'Alimentación': 'AC110V-240V 50/60Hz\nTransformador DC24V/2.5A (±3V)\nFuente de alimentación de reserva: DC24V, 2.5A', 'Rango de tensión de funcionamiento': 'DC21V-28V', 'Puertos': '- 1 x Alimentación\n- 1 x Alimentación de reserva\n- 2 x RJ45 (TX RM1-2)\n- 2 x RJ45 (TX EXT1-2)\n- 1 x RJ45 (LAN)\n- 2 x RJ45 (RX RM1-2)\n- 2 x RJ45 (RX EXT1-2)', 'Condiciones de funcionamiento': '- Temperatura: -20℃ ~ +50℃\n- Humedad: 20% ~ 80% (sin condensación)', 'Dimensiones': '165mm (An) x 115mm (Al) x 55mm (Pr)', 'Peso': '0.65kg'} | Fire and Evacuation | Voice evacuation systems | Voice alarm EN54 | 128,54 €
DSPPA-PAVA9008 | https://d1x12lhh8s9nlj.cloudfront.net/images/productos/products/DSPPA-PAVA9008/DSPPA-PAVA9008.png | N/A | ['Desk microphone for general system control DSPPA-PAVA9500', 'Voice alarm EN54-16 and general public address system', 'Emergency and general announcements', '16 zone selection keys', 'Activation of pre-recorded and emergency messages'] | {'Model': 'PAVA9008', 'Input sensitivity': '- MIC: 30mV, 600Ω\n- LINE: 1000mV, 10kΩ', 'Frequency response': '80Hz~15kHz (±3dB)', 'Distortion': '<1%', 'SNR (Signal to Noise Ratio)': '>75dBA', 'Power': '- PoE (48±3)V, 0.1A\n- DC 24V', 'Ports': '- 1 x RJ45 (Expansion keyboard connection)\n- 2 x RJ45 (Cascading with other microphones)\n- 1 x LINE IN (Jack 3.5mm)', 'LED indicators': '- On/Off\n- Status occupied\n- Active microphone\n- Selected area', 'Other': '- 1 x ID configuration switch\n- 1 x Potentiometer for sensitivity control\n- 1 x DIP switch configuration', 'Dimensions': '220mm (W) x 166mm (H) x 54mm (D)', 'Weight': '1.25kg'} | Fire and Evacuation | Voice evacuation systems | Voice alarm EN54 | 176,21 €
2010-2-NB | https://d1x12lhh8s9nlj.cloudfront.net/images/productos/products/2010-2-NB/2010-2-NB.png | N/A | ['KILSEN', 'Network communication card RS485 for analog exchanges', 'Class A network', '1500m between nodes', 'For panels and repeaters', 'Up to 32 nodes / 32 ties', 'Unpluggable connectors', 'Direct connection on the backplane of the panel'] | {'Type of communication': 'RS485', 'Network size (nodes)': 'Up to 32', 'Maximum distance': 'Up to 1500m', 'Certification': 'EN54-13, EN54-2'} | Fire and Evacuation | Kilsen | Modules | 185,00 €
ANKA-763 | https://d1x12lhh8s9nlj.cloudfront.net/images/productos/products/ANKA-763/ANKA-763.png | ANKA | ['ANKA', 'Stand-alone Photoelectric Smoke Detector', 'Alarm 85 dB to 3m', 'Smoke detection indicator light', 'Test button', 'Power supply 1 battery CR123A 3.0 V', 'Battery life 10 years', 'Certified EN 14604:2005'] | {'Brand': 'ANKA', 'Detector type': 'Photoelectric', 'Certification': 'EN 14604:2005', 'Coverage area': '20~40m2', 'Standby current': '≤12 uA', 'Current in alarm': '≤35 mA', 'Sound power': '≤85dB to 3m', 'Battery duration': '10 years', 'Battery': '1x CR123A 3.0 V', 'Operating temperature': '0~55ºC', 'Operating Humidity': '≤95% RH', 'Dimensions': '11 (Ø) x 4.2 (H) cm'} | Fire and Evacuation | Standalone | Anka | 6,50 €
ANKA-762SI | https://d1x12lhh8s9nlj.cloudfront.net/images/productos/products/ANKA-762SI/ANKA-762SI.png | ANKA | ['ANKA', 'Stand-alone interconnected photoelectric smoke detector', 'Alarm 85 dB to 3m', 'Wireless communication 433MHz', 'Allows multiple devices to be connected to sound at the same time', 'Smoke detection indicator light', 'Test button', 'Power supply 1 battery CR123A 3.0 V', 'Battery life 10 years', 'Certified EN 14604:2005'] | {'Brand': 'ANKA', 'Detector type': 'Photoelectric', 'Wireless communication': '433MHz GFSK', 'No. of connected devices': 'Up to 20 in the same network', 'Certification': 'EN 14604:2005', 'Coverage area': '20~40m2', 'Standby current': '≤10 uA', 'Current in alarm': '≤60 mA', 'Sound power': '≤85dB to 3m', 'Battery duration': '10 years', 'Battery': '1x 3.0 VDC', 'Operating temperature': '-10~50ºC', 'Operating Humidity': '≤95% RH', 'Dimensions': '11 (Ø) x 4.2 (H) cm'} | Fire and Evacuation | Standalone | Anka | 11,00 €
3XANKA-762SI | https://d1x12lhh8s9nlj.cloudfront.net/images/productos/products/3XANKA-762SI/3XANKA-762SI.png | ANKA | ['ANKA', 'Kit of 3 stand-alone interconnected photoelectric smoke detectors', 'Alarm 85 dB to 3m', 'Wireless communication 433MHz', 'Allows multiple devices to be connected to sound at the same time', 'Smoke detection indicator light', 'Test button', 'Power supply 1 battery CR123A 3.0 V', 'Battery life 10 years', 'Certified EN 14604:2005'] | {'Brand': 'ANKA', 'Units': '3', 'Detector type': 'Photoelectric', 'Wireless communication': '433MHz GFSK', 'No. of connected devices': 'Up to 20 in the same network', 'Certification': 'EN 14604:2005', 'Coverage area': '20~40m2', 'Standby current': '≤10 uA', 'Current in alarm': '≤60 mA', 'Sound power': '≤85dB to 3m', 'Battery duration': '10 years', 'Battery': '1x 3.0 VDC', 'Operating temperature': '-10~50ºC', 'Operating Humidity': '≤95% RH', 'Dimensions': '11 (Ø) x 4.2 (H) cm'} | Fire and Evacuation | Standalone | Anka | 31,50 €
SD11 | https://d1x12lhh8s9nlj.cloudfront.net/images/productos/products/SD11/SD11.png | X-Sense | ['X-Sense', 'Standalone photoelectric smoke alarm', 'Alarm 85 dB to 3m', 'Smoke detection indicator light', 'Test button', 'Power supply 1 battery CR123A 3.0 V', 'Battery life 10 years', 'Certified EN 14604:2005'] | {'Brand': 'X-Sense', 'Detector type': 'Photoelectric', 'Certification': 'EN 14604', 'Coverage area': '20~40m2', 'Standby current': '≤6 uA', 'Current in alarm': '≤30 mA', 'Sound power': '≤85dB to 3m', 'Battery duration': '10 years', 'Battery': '1x CR123A 3.0 V', 'Operating temperature': '0~55ºC', 'Operating Humidity': '≤95% RH', 'Dimensions': '14.5 (Ø) x 5 (h) mm'} | Fire and Evacuation | Standalone | X-Sense | 6,15 €
XS01-WX | https://d1x12lhh8s9nlj.cloudfront.net/images/productos/products/XS01-WX/XS01-WX.png | X-Sense | ['X-Sense', 'Mini Photoelectric autonomous Smoke Detector', 'WiFi communication 2.4GHz', 'Control from your cell phone through the X-Sense Home Security application', 'Reduced size', 'Alarm 85 dB to 3m', 'Smoke detection indicator light', 'Test button', 'Power supply 1 battery CR123A 3.0 V', 'Replaceable battery', 'Battery life 1 year', 'Certified EN 14604', 'High quality materials', 'Improved controller board', 'Faster detection thanks to the ventilation system'] | {'Brand': 'X-Sense', 'Detector type': 'Photoelectric', 'Wireless communication': 'WiFi 2.4GHz', 'APP for Smartphone': 'X-Sense Home Security', 'Certification': 'EN 14604', 'Coverage area': '20~40m2', 'Standby current': '≤15 uA', 'Current in alarm': '≤150 mA', 'Sound power': '≤85dB to 3m', 'Battery duration': '1 year', 'Battery': '1x CR123A 3.0 V (replaceable)', 'Detector life': '10 years', 'Operating temperature': '0~55ºC', 'Operating Humidity': '≤85% RH', 'Dimensions': '78 (Ø) x 48 (h) mm'} | Fire and Evacuation | Standalone | X-Sense | 10,00 €
XS01 | https://d1x12lhh8s9nlj.cloudfront.net/images/productos/products/XS01/XS01.png | X-Sense | ['X-Sense', 'Mini Photoelectric autonomous Smoke Detector', 'Reduced size', 'Alarm 85 dB to 3m', 'Smoke detection indicator light', 'Test button', 'Power supply 1 battery CR123A 3.0 V', 'Battery life 10 years', 'Certified EN 14604:2005', 'Third generation detectors', 'High quality materials', 'Improved controller board', 'Faster detection thanks to the ventilation system'] | {'Brand': 'X-Sense', 'Detector type': 'Photoelectric', 'Certification': 'EN 14604', 'Coverage area': '20~40m2', 'Standby current': '≤6 uA', 'Current in alarm': '≤30 mA', 'Sound power': '≤85dB to 3m', 'Battery duration': '10 years', 'Battery': '1x CR123A 3.0 V', 'Operating temperature': '0~55ºC', 'Operating Humidity': '≤85% RH', 'Dimensions': '78 (Ø) x 48 (h) mm'} | Fire and Evacuation | Standalone | X-Sense | 6,15 €
XS01-M | https://d1x12lhh8s9nlj.cloudfront.net/images/productos/products/XS01-M/XS01-M.png | X-Sense | ['X-Sense', 'Mini Photoelectric autonomous Smoke Detector', 'Wireless communication 868MHz', 'Allows to connect several devices to sound at the same time through a Hub SBS50', 'Control from your cell phone through the X-Sense Home Security application', 'Up to 50 detectors connected to the hub', 'Reduced size', 'Alarm 85 dB to 3m', 'Smoke detection indicator light', 'Test button', 'Power supply 1 battery CR123A 3.0 V', 'Replaceable battery', 'Battery life 5 years', 'Certified EN 14604', 'High quality materials', 'Improved controller board', 'Faster detection thanks to the ventilation system'] | {'Brand': 'X-Sense', 'Detector type': 'Photoelectric', 'Wireless communication': 'RF 868MHz', 'Maximum number of devices connected to the hub': '50', 'Wireless range': 'Up to 500m', 'APP for Smartphone': 'X-Sense Home Security', 'Certification': 'EN 14604', 'Coverage area': '20~40m2', 'Standby current': '≤15 uA', 'Current in alarm': '≤150 mA', 'Sound power': '≤85dB to 3m', 'Battery duration': '5 years', 'Battery': '1x CR123A 3.0 V (replaceable)', 'Detector life': '10 years', 'Operating temperature': '0~55ºC', 'Operating Humidity': '≤85% RH', 'Dimensions': '78 (Ø) x 48 (h) mm'} | Fire and Evacuation | Standalone | X-Sense | 8,50 €
XS01-WX-3PACK | https://d1x12lhh8s9nlj.cloudfront.net/images/productos/products/XS01-WX-3PACK/XS01-WX-3PACK.png | N/A | ['X-Sense', 'Mini Photoelectric autonomous Smoke Detector', 'Pack of 3 detectors', 'WiFi communication 2.4GHz', 'Control from your cell phone through the X-Sense Home Security application', 'Reduced size', 'Alarm 85 dB to 3m', 'Smoke detection indicator light', 'Test button', 'Power supply 1 battery CR123A 3.0 V', 'Replaceable battery', 'Battery life 1 year', 'Certified EN 14604', 'High quality materials', 'Improved controller board', 'Faster detection thanks to the ventilation system'] | N/A | Fire and Evacuation | Standalone | X-Sense | 28,00 €
FS61 | https://d1x12lhh8s9nlj.cloudfront.net/images/productos/products/FS61/FS61.png | N/A | ['X-Sense', 'Fire detection kit', 'It includes 6 photoelectric stand-alone smoke detectors XS01-M and a connecting Hub SBS50', 'Wireless communication between 868MHz devices', 'WiFi Hub communication 2.4GHz', 'Allows multiple devices to be connected to sound at the same time', 'Control from your cell phone through the X-Sense Home Security application', 'Up to 50 detectors connected to the hub', 'Certified EN 14604'] | N/A | Fire and Evacuation | Standalone | X-Sense | 58,00 €
CO03D | https://d1x12lhh8s9nlj.cloudfront.net/images/productos/products/CO03D/CO03D.png | X-Sense | ['X-Sense', 'Standalone carbon monoxide alarm', 'Alarm 85 dB to 3m', 'Detection indicator light', 'LCD screen with carbon monoxide measurement', 'Test button', 'Power supply 3 AA batteries 1.5 V', 'Replaceable battery', 'Certified EN 50291'] | {'Brand': 'X-Sense', 'Detector type': 'Electrochemical CO sensor', 'Certification': 'EN 50219', 'CO Sensitivity': '50ppm: 60-90 minutes\n100ppm:10-40 minutes\n300ppm:3 minutes', 'Standby current': '≤20 uA', 'Current in alarm': '≤50 mA', 'Sound power': '≤85dB to 3m', 'Detector life': '10 years', 'Battery': '3x AA 1.5 V (replaceable)', 'Operating temperature': '4.4~37.8ºC', 'Operating Humidity': '≤85% RH', 'Dimensions': '14.5 (Ø) x 5 (h) mm'} | Fire and Evacuation | Standalone | X-Sense | 16,00 €
XC01-R | https://d1x12lhh8s9nlj.cloudfront.net/images/productos/products/XC01-R/XC01-R.png | X-Sense | ['X-Sense', 'Standalone carbon monoxide alarm', 'Alarm 85 dB to 3m', 'Detection indicator light', 'LCD screen with carbon monoxide measurement', 'Test button', '1x CR123A 3.0V Power Supply', 'Replaceable battery', 'Battery life 5 years', 'Certified EN 50291'] | {'Brand': 'X-Sense', 'Detector type': 'Electrochemical CO sensor', 'Certification': 'EN 50219', 'CO Sensitivity': '50ppm: 60-90 minutes\n100ppm:10-40 minutes\n300ppm:3 minutes', 'Standby current': '≤20 uA', 'Current in alarm': '≤50 mA', 'Sound power': '≤85dB to 3m', 'Device life': '10 years', 'Battery duration': '5 years', 'Battery': '1x CR123A 3VDC', 'Operating temperature': '4.4~37.8ºC', 'Operating Humidity': '≤85% RH', 'Dimensions': '135 (W) x 63 (H) x 24 (D) mm'} | Fire and Evacuation | Standalone | X-Sense | 16,00 €
XC04-WX | https://d1x12lhh8s9nlj.cloudfront.net/images/productos/products/XC04-WX/XC04-WX.png | X-Sense | ['X-Sense', 'Standalone carbon monoxide alarm', 'WiFi communication 2.4GHz', 'Control from your cell phone through the X-Sense Home Security application', 'Alarm 85 dB to 3m', 'Detection indicator light', 'LCD screen with carbon monoxide measurement', 'Test button', '1x CR123A 3.0V Power Supply', 'Replaceable battery', 'Battery life 1 year', 'Certified EN 50291'] | {'Brand': 'X-Sense', 'Detector type': 'Electrochemical CO sensor', 'Wireless communication': 'WiFi 2.4GHz', 'APP for Smartphone': 'X-Sense Home Security', 'Certification': 'EN 50219', 'CO Sensitivity': '50ppm: 60-90 minutes\n100ppm:10-40 minutes\n300ppm:3 minutes', 'Standby current': '≤20 uA', 'Current in alarm': '≤50 mA', 'Sound power': '≤85dB to 3m', 'Device life': '10 years', 'Battery duration': '1 year', 'Battery': '1x CR123A 3VDC (replaceable)', 'Operating temperature': '4.4~37.8ºC', 'Operating Humidity': '≤85% RH', 'Dimensions': '135 (W) x 63 (H) x 24 (D) mm'} | Fire and Evacuation | Standalone | X-Sense | 20,00 €
XH02-M | https://d1x12lhh8s9nlj.cloudfront.net/images/productos/products/XH02-M/XH02-M.png | X-Sense | ['X-Sense', 'Stand-alone thermal fire detector', 'Wireless communication 868MHz', 'Allows to connect several devices to sound at the same time through a Hub SBS50', 'Control from your cell phone through the X-Sense Home Security application', 'Up to 50 detectors connected to the hub', 'Reduced size', 'Alarm 85 dB to 3m', 'Fire detection indicator light', 'Test button', 'Power supply 1 battery CR17450 3.0 V', 'Non-replaceable battery', 'Battery life 10 years', 'Certified EN 14604', 'High quality materials'] | {'Brand': 'X-Sense', 'Detector type': 'Thermal', 'Wireless communication': 'RF 868MHz', 'Maximum number of devices connected to the hub': '50', 'Wireless range': 'Up to 500m', 'APP for Smartphone': 'X-Sense Home Security', 'Certification': 'EN 14604', 'Coverage area': '20m2', 'Standby current': '≤15 uA', 'Current in alarm': '≤150 mA', 'Sound power': '≤85dB to 3m', 'Battery duration': 'Autonomous: 10 years\nConnected to SBS50: 7 years', 'Battery': '1x CR17450 3.0 V (not replaceable)', 'Detector life': '10 years', 'Operating temperature': '0~55ºC', 'Operating Humidity': '≤85% RH', 'Dimensions': '111 (Ø) x 44 (h) mm'} | Fire and Evacuation | Standalone | X-Sense | 8,50 €
XC01-WR | https://d1x12lhh8s9nlj.cloudfront.net/images/productos/products/XC01-WR/XC01-WR.png | X-Sense | ['X-Sense', 'Standalone carbon monoxide alarm', 'Wireless communication 868MHz', 'Allows multiple devices to be connected to sound at the same time', 'Up to 24 interconnected detectors', 'Alarm 85 dB to 3m', 'Detection indicator light', 'LCD screen with carbon monoxide measurement', 'Test button', '1x CR123A 3.0V Power Supply', 'Replaceable battery', 'Battery life 5 years', 'Certified EN 50291'] | {'Brand': 'X-Sense', 'Detector type': 'Electrochemical CO sensor', 'Wireless communication': 'RF 868MHz', 'Maximum number of connected devices': '24', 'Certification': 'EN 50219', 'CO Sensitivity': '50ppm: 60-90 minutes\n100ppm:10-40 minutes\n300ppm:3 minutes', 'Standby current': '≤20 uA', 'Current in alarm': '≤50 mA', 'Sound power': '≤85dB to 3m', 'Device life': '10 years', 'Battery duration': '5 years', 'Battery': '1x CR123A 3VDC', 'Operating temperature': '4.4~37.8ºC', 'Operating Humidity': '≤85% RH', 'Dimensions': '135 (W) x 63 (H) x 24 (D) mm'} | Fire and Evacuation | Standalone | X-Sense | 18,00 €
XC01-M | https://d1x12lhh8s9nlj.cloudfront.net/images/productos/products/XC01-M/XC01-M.png | X-Sense | ['X-Sense', 'Standalone carbon monoxide alarm', 'Wireless communication 868MHz', 'Allows to connect several devices to sound at the same time through a Hub SBS50', 'Control from your cell phone through the X-Sense Home Security application', 'Up to 50 detectors connected to the hub', 'Alarm 85 dB to 3m', 'Detection indicator light', 'LCD screen with carbon monoxide measurement', 'Test button', '1x CR123A 3.0V Power Supply', 'Replaceable battery', 'Battery life 5 years', 'Certified EN 50291'] | {'Brand': 'X-Sense', 'Detector type': 'Electrochemical CO sensor', 'Wireless communication': 'RF 868MHz', 'Maximum number of devices connected to the hub': '50', 'Wireless range': 'Up to 500m', 'APP for Smartphone': 'X-Sense Home Security', 'Certification': 'EN 50219', 'CO Sensitivity': '50ppm: 60-90 minutes\n100ppm:10-40 minutes\n300ppm:3 minutes', 'Standby current': '≤20 uA', 'Current in alarm': '≤50 mA', 'Sound power': '≤85dB to 3m', 'Device life': '10 years', 'Battery duration': '5 years', 'Battery': '1x CR123A 3VDC', 'Operating temperature': '4.4~37.8ºC', 'Operating Humidity': '≤85% RH', 'Dimensions': '135 (W) x 63 (H) x 24 (D) mm'} | Fire and Evacuation | Standalone | X-Sense | 19,00 €
CO03D-W | https://d1x12lhh8s9nlj.cloudfront.net/images/productos/products/CO03D-W/CO03D-W.png | X-Sense | ['X-Sense', 'Standalone carbon monoxide alarm', 'Wireless communication 868MHz', 'Allows multiple devices to be connected to sound at the same time', 'Up to 24 interconnected detectors', 'Alarm 85 dB to 3m', 'Detection indicator light', 'LCD screen with carbon monoxide measurement', 'Test button', 'Power supply 3 AA batteries 1.5 V', 'Replaceable battery', 'Certified EN 50291'] | {'Brand': 'X-Sense', 'Detector type': 'Electrochemical CO sensor', 'Wireless communication': 'RF 868MHz', 'Maximum number of connected devices': '24', 'Certification': 'EN 50219', 'CO Sensitivity': '50ppm: 60-90 minutes\n100ppm:10-40 minutes\n300ppm:3 minutes', 'Standby current': '≤20 uA', 'Current in alarm': '≤50 mA', 'Sound power': '≤85dB to 3m', 'Detector life': '10 years', 'Battery': '3x AA 1.5 V (replaceable)', 'Operating temperature': '4.4~37.8ºC', 'Operating Humidity': '≤85% RH', 'Dimensions': '14.5 (Ø) x 5 (h) mm'} | Fire and Evacuation | Standalone | X-Sense | 18,50 €
SBS50 | https://d1x12lhh8s9nlj.cloudfront.net/images/productos/products/SBS50/SBS50.png | X-Sense | ['X-Sense', 'Communication hub with fire detectors', 'Wireless communication with 868MHz detectors', 'Allows multiple devices to be connected to sound at the same time', 'Control from your cell phone through the X-Sense Home Security application', 'Up to 50 detectors connected to the hub', 'Reduced size', 'WiFi communication 2.4GHz', 'Status indicator light', 'Test button'] | {'Brand': 'X-Sense', 'Detector type': 'Photoelectric', 'Wireless communication with detectors': 'RF 868MHz', 'Maximum number of devices connected to the hub': '50', 'Wireless range': 'Up to 500m', 'APP for Smartphone': 'X-Sense Home Security', 'Communication via WiFi': '2.4GHz'} | Fire and Evacuation | Standalone | X-Sense | 13,50 €
XS01-M-3PACK | https://d1x12lhh8s9nlj.cloudfront.net/images/productos/products/XS01-M-3PACK/XS01-M-3PACK.png | N/A | ['X-Sense', 'Mini Photoelectric autonomous Smoke Detector', 'Pack of 3 detectors', 'Wireless communication 868MHz', 'Allows to connect several devices to sound at the same time through a Hub SBS50', 'Control from your cell phone through the X-Sense Home Security application', 'Up to 50 detectors connected to the hub', 'Reduced size', 'Alarm 85 dB to 3m', 'Smoke detection indicator light', 'Test button', 'Power supply 1 battery CR123A 3.0 V', 'Replaceable battery', 'Battery life 5 years', 'Certified EN 14604', 'High quality materials', 'Improved controller board', 'Faster detection thanks to the ventilation system'] | N/A | Fire and Evacuation | Standalone | X-Sense | 23,50 €
FS31 | https://d1x12lhh8s9nlj.cloudfront.net/images/productos/products/FS31/FS31.png | N/A | ['X-Sense', 'Fire detection kit', 'It includes 3 photoelectric stand-alone smoke detectors XS01-M and a connecting Hub SBS50', 'Wireless communication between 868MHz devices', 'WiFi Hub communication 2.4GHz', 'Allows multiple devices to be connected to sound at the same time', 'Control from your cell phone through the X-Sense Home Security application', 'Up to 50 detectors connected to the hub', 'Certified EN 14604'] | N/A | Fire and Evacuation | Standalone | X-Sense | 36,00 €
XS01-6PACK | https://d1x12lhh8s9nlj.cloudfront.net/images/productos/products/XS01-6PACK/XS01-6PACK.png | N/A | ['X-Sense', 'Mini Photoelectric autonomous Smoke Detector', 'Pack of 6 detectors', 'Reduced size', 'Alarm 85 dB to 3m', 'Smoke detection indicator light', 'Test button', 'Power supply 1 battery CR123A 3.0 V', 'Non-replaceable battery', 'Battery life 10 years', 'Certified EN 14604:2005', 'Third generation detectors', 'High quality materials', 'Improved controller board', 'Faster detection thanks to the ventilation system'] | N/A | Fire and Evacuation | Standalone | X-Sense | 34,00 €
XS01-3PACK | https://d1x12lhh8s9nlj.cloudfront.net/images/productos/products/XS01-3PACK/XS01-3PACK.png | N/A | ['X-Sense', 'Mini Photoelectric autonomous Smoke Detector', 'Pack of 3 detectors', 'Reduced size', 'Alarm 85 dB to 3m', 'Smoke detection indicator light', 'Test button', 'Power supply 1 battery CR123A 3.0 V', 'Non-replaceable battery', 'Battery life 10 years', 'Certified EN 14604:2005', 'Third generation detectors', 'High quality materials', 'Improved controller board', 'Faster detection thanks to the ventilation system'] | N/A | Fire and Evacuation | Standalone | X-Sense | 18,00 €
XS01-WR | https://d1x12lhh8s9nlj.cloudfront.net/images/productos/products/XS01-WR/XS01-WR.png | X-Sense | ['X-Sense', 'Mini Photoelectric autonomous Smoke Detector', 'Wireless communication 868MHz', 'Allows multiple devices to be connected to sound at the same time', 'Up to 24 interconnected detectors', 'Reduced size', 'Alarm 85 dB to 3m', 'Smoke detection indicator light', 'Test button', 'Power supply 1 battery CR123A 3.0 V', 'Replaceable battery', 'Battery life 5 years', 'Certified EN 14604', 'High quality materials', 'Improved controller board', 'Faster detection thanks to the ventilation system'] | {'Brand': 'X-Sense', 'Detector type': 'Photoelectric', 'Wireless communication': 'RF 868MHz', 'Maximum number of connected devices': '24', 'Certification': 'EN 14604', 'Coverage area': '20~40m2', 'Standby current': '≤15 uA', 'Current in alarm': '≤150 mA', 'Sound power': '≤85dB to 3m', 'Battery duration': '5 years', 'Battery': '1x CR123A 3.0 V (replaceable)', 'Detector life': '10 years', 'Operating temperature': '0~55ºC', 'Operating Humidity': '≤85% RH', 'Dimensions': '78 (Ø) x 48 (h) mm'} | Fire and Evacuation | Standalone | X-Sense | 8,30 €
XS01-WR-6PACK | https://d1x12lhh8s9nlj.cloudfront.net/images/productos/products/XS01-WR-6PACK/XS01-WR-6PACK.png | N/A | ['X-Sense', 'Mini Photoelectric autonomous Smoke Detector', 'Pack of 6 detectors', 'Wireless communication 868MHz', 'Allows multiple devices to be connected to sound at the same time', 'Up to 24 interconnected detectors', 'Reduced size', 'Alarm 85 dB to 3m', 'Smoke detection indicator light', 'Test button', 'Power supply 1 battery CR123A 3.0 V', 'Replaceable battery', 'Battery life 5 years', 'Certified EN 14604', 'High quality materials', 'Improved controller board', 'Faster detection thanks to the ventilation system'] | N/A | Fire and Evacuation | Standalone | X-Sense | 44,50 €
XS01-WR-3PACK | https://d1x12lhh8s9nlj.cloudfront.net/images/productos/products/XS01-WR-3PACK/XS01-WR-3PACK.png | N/A | ['X-Sense', 'Mini Photoelectric autonomous Smoke Detector', 'Pack of 3 detectors', 'Wireless communication 868MHz', 'Allows multiple devices to be connected to sound at the same time', 'Up to 24 interconnected detectors', 'Reduced size', 'Alarm 85 dB to 3m', 'Smoke detection indicator light', 'Test button', 'Power supply 1 battery CR123A 3.0 V', 'Replaceable battery', 'Battery life 5 years', 'Certified EN 14604', 'High quality materials', 'Improved controller board', 'Faster detection thanks to the ventilation system'] | N/A | Fire and Evacuation | Standalone | X-Sense | 23,50 €
SC07 | https://d1x12lhh8s9nlj.cloudfront.net/images/productos/products/SC07/SC07.png | X-Sense | ['X-sense', 'Standalone combined carbon monoxide and smoke alarm', 'Alarm 85 dB to 3m', 'Detection indicator light', 'LCD screen with carbon monoxide measurement', 'Test button', 'Power supply 1 battery CR123A 3.0 V', 'Battery life 10 years', 'Certificates EN 14604 and EN 50291'] | {'Brand': 'X-Sense', 'Detector type': 'Electrochemical and photoelectric CO sensor', 'Certification': 'EN 50219 and EN 14604', 'CO Sensitivity': '50ppm: 60-90 minutes\n100ppm:10-40 minutes\n300ppm:3 minutes', 'Standby current': '≤6 µA', 'Current in alarm': '≤60mA', 'Sound power': '≤85dB to 3m', 'Battery duration': '10 years', 'Battery': '1x CR123A 3V', 'Operating temperature': '4.4~37.8ºC', 'Operating Humidity': '≤85% RH', 'Dimensions': '146 (Ø) x 51 (h) mm'} | Fire and Evacuation | Standalone | X-Sense | 23,00 €
SC07-W | https://d1x12lhh8s9nlj.cloudfront.net/images/productos/products/SC07-W/SC07-W.png | X-Sense | ['X-sense', 'Standalone combined carbon monoxide and smoke alarm', 'Wireless communication 868MHz', 'Allows multiple devices to be connected to sound at the same time', 'Up to 24 interconnected detectors', 'Alarm 85 dB to 3m', 'Detection indicator light', 'LCD screen with carbon monoxide measurement', 'Test button', 'Power supply 1 battery CR123A 3.0 V', 'Battery life 10 years', 'Certificates EN 14604 and EN 50291'] | {'Brand': 'X-Sense', 'Detector type': 'Electrochemical and photoelectric CO sensor', 'Wireless communication': 'RF 868MHz', 'Maximum number of connected devices': '24', 'Certification': 'EN 50219 and EN 14604', 'CO Sensitivity': '50ppm: 60-90 minutes\n100ppm:10-40 minutes\n300ppm:3 minutes', 'Standby current': '≤6 µA', 'Current in alarm': '≤60mA', 'Sound power': '≤85dB to 3m', 'Battery duration': '10 years', 'Battery': '1x CR123A 3V', 'Operating temperature': '4.4~37.8ºC', 'Operating Humidity': '≤85% RH', 'Dimensions': '146 (Ø) x 51 (h) mm'} | Fire and Evacuation | Standalone | X-Sense | 25,00 €
ZK-C3-200PRO | https://d1x12lhh8s9nlj.cloudfront.net/images/productos/products/ZK-C3-200PRO/ZK-C3-200PRO.png | ZKTeco | ['ZKTeco', 'Access Controller', 'Management of 2 doors', 'Capacity 30.000 users and 100.000 records', 'Supports up to 4 Wiegand readers', 'TCP/IP Communication', 'Input of 2 pushbuttons, 2 door sensors and 2 auxiliary inputs', '2 relay outputs and auxiliary 2 outputs', 'Relay configuration NO/NC', 'Advanced features: lock, anti-passback, multi-card, first card opening, and capacity control', 'Software ZK-BIOCV-5-5APP-PROMO included free of charge'] | {'Brand': 'ZKTeco', 'Model': 'GL-C3-PRO200', 'Hardware CPU': '32bit MIPS CPU', 'Capacity': 'Up to 30.000 cards', 'Records': '100.000 registers', 'Identification modes': 'Card, QR and/or password', 'Proximity card': 'RFID EM 125 kHz and MF 13.56 MHz', 'PC communication': 'TCP/IP and RS485', 'Baud rate': '9.600 bps, 19.200 bps, 38.400 bps (recommended) and 57.600 bps', 'Outputs': '2 x relay output, 2 x auxiliary outputs, 1 x DC 12 V', 'Inputs': '4 x Wiegand 26/34, 2 x door sensor, 2 x opening button, 2 x auxiliary, 1 x RS485', 'Software': 'ZKBio CVSecurity (up to 5 gates included free of charge)', 'Advanced features': 'Multi-door lock, anti-passback, multi-card, first card opening, and capacity control', 'Power': 'DC 12 V / 1.5 A max.', 'Temp. operation': '0 ºC ~ +55 ºC', 'Dimensions': '160 (W) x 106 (H) mm', 'Weight': '360 g'} | Access Controls | ZKTeco | Controllers | 102,00 €
ZK-INBIO460PRO | https://d1x12lhh8s9nlj.cloudfront.net/images/productos/products/ZK-INBIO460PRO/ZK-INBIO460PRO.png | ZKTeco | ['ZKTeco', 'Multi-identification access controller', 'Management of 4 doors', 'Capacity 60.000 users and 100.000 records', 'Supports up to 4 Wiegand readers and 8 RS485/OSDP (V2.1.7) readers', 'TCP/IP communication and RS485', 'Input of 4 pushbuttons, 4 door sensors and 4 auxiliary inputs', '4 relay outputs and auxiliary 4 outputs', 'Relay configuration NO/NC', 'Advanced features: lock, anti-passback, multi-card, first card opening, and capacity control', 'Software ZK-BIOCV-5-5APP-PROMO included free of charge (5 doors / 1 administrator APP / 5 user APP)'] | {'Brand': 'ZKTeco', 'Model': 'GL-INBIO-PRO460', 'Hardware CPU': '32bit 1.2GHz CPU', 'Capacity': 'Up to 60.000 cards and 20.000 tracks', 'Records': '100.000 registers', 'Identification modes': 'Facial, fingerprint, card, dynamic QR and/or password', 'Proximity card': 'RFID EM 125 kHz and MF 13.56 MHz', 'PC communication': 'TCP/IP and RS485', 'Baud rate': '9.600 bps, 19.200 bps, 38.400 bps (recommended) and 57.600 bps', 'Outputs': '4 x relay output, 4 x auxiliary outputs, 1 x DC 12 V', 'Inputs': '4 x Wiegand 26/34, 1x RS485/OSDP (up to 8 readers), 4 x door sensor, 4 x opening button, 4 x auxiliary\nOSDP version: 2.1.7', 'Software': 'ZKBio CVSecurity (up to 5 gates for free)', 'Advanced features': 'Multi-door lock, anti-passback, multi-card, first card opening, and capacity control', 'Power': 'DC 9.6 ~ 14.4 V / 1.5 A max.', 'Temp. operation': '0 ºC ~ +55 ºC', 'Dimensions': '226 (W) x 106 (H) mm', 'Weight': '1100 g'} | Access Controls | ZKTeco | Controllers | 235,00 €
ZK-INBIO260PRO | https://d1x12lhh8s9nlj.cloudfront.net/images/productos/products/ZK-INBIO260PRO/ZK-INBIO260PRO.png | ZKTeco | ['ZKTeco', 'Multi-identification access controller', 'Management of 2 doors', 'Capacity 60.000 users and 100.000 records', 'Supports up to 4 Wiegand readers and 4 RS485/OSDP (V2.1.7) readers', 'TCP/IP communication and RS485', 'Input of 2 pushbuttons, 2 door sensors and 2 auxiliary inputs', '2 relay outputs and auxiliary 2 outputs', 'Relay configuration NO/NC', 'Advanced features: lock, anti-passback, multi-card, first card opening, and capacity control', 'Software ZK-BIOCV-5-5APP-PROMO included free of charge (5 doors / 1 administrator APP / 5 user APP)'] | {'Brand': 'ZKTeco', 'Model': 'GL-INBIO-PRO260', 'Hardware CPU': '32bit 1.2GHz CPU', 'Capacity': 'Up to 60.000 cards and 20.000 tracks', 'Records': '100.000 registers', 'Identification modes': 'Facial, fingerprint, card, dynamic QR and/or password', 'Proximity card': 'RFID EM 125 kHz and MF 13.56 MHz', 'PC communication': 'TCP/IP and RS485', 'Baud rate': '9.600 bps, 19.200 bps, 38.400 bps (recommended) and 57.600 bps', 'Outputs': '2 x relay output, 2 x auxiliary outputs, 1 x DC 12 V', 'Inputs': '4 x Wiegand 26/34, 1 x RS485/OSDP (up to 4 readers), 2 x door sensor, 2 x open button, 2 x auxiliary\nOSDP version: 2.1.7', 'Software': 'ZKBio CVSecurity (up to 5 gates included free of charge)', 'Advanced features': 'Multi-door lock, anti-passback, multi-card, first card opening, and capacity control', 'Power': 'DC 9.6 ~ 14.4 V / 1.5 A max.', 'Temp. operation': '0 ºC ~ +55 ºC', 'Dimensions': '185 (W) x 106 (H) mm', 'Weight': '890 g'} | Access Controls | ZKTeco | Controllers | 175,00 €
ZK-C3-100PRO | https://d1x12lhh8s9nlj.cloudfront.net/images/productos/products/ZK-C3-100PRO/ZK-C3-100PRO.png | ZKTeco | ['ZKTeco', 'Access Controller', 'Management of 1 door', 'Capacity 30.000 users and 100.000 records', 'Supports up to 2 Wiegand readers', 'TCP/IP Communication', 'Input for 1 pushbutton, 1 door sensor and 1 auxiliary input', '1 relay output and 1 auxiliary', 'Relay configuration NO/NC', 'Advanced features: lock, anti-passback, multi-card, first card opening, and capacity control', 'Software ZK-BIOCV-5-5APP-PROMO included free of charge (5 doors / 1 administrator APP / 5 user APP)'] | {'Brand': 'ZKTeco', 'Model': 'GL-C3-PRO100', 'Hardware CPU': '32bit MIPS CPU', 'Capacity': 'Up to 30.000 cards', 'Records': '100.000 registers', 'Identification modes': 'Card, QR and/or password', 'Proximity card': 'RFID EM 125 kHz and MF 13.56 MHz', 'PC communication': 'TCP/IP and RS485', 'Baud rate': '9.600 bps, 19.200 bps, 38.400 bps (recommended) and 57.600 bps', 'Outputs': '1 x relay output, 1 x auxiliary outputs, 1 x DC 12 V', 'Inputs': '2 x Wiegand 26/34, 1 x door sensor, 1 x open button, 1 x auxiliary, 1x RS485', 'Software': 'ZKBio CVSecurity (up to 5 gates included free of charge)', 'Advanced features': 'Multi-door lock, anti-passback, multi-card, first card opening, and capacity control', 'Power': 'DC 12 V / 1.5 A max.', 'Temp. operation': '0 ºC ~ +55 ºC', 'Dimensions': '145 (W) x 106 (H) mm', 'Weight': '300 g'} | Access Controls | ZKTeco | Controllers | 72,00 €
ZK-C3-400PRO | https://d1x12lhh8s9nlj.cloudfront.net/images/productos/products/ZK-C3-400PRO/ZK-C3-400PRO.png | ZKTeco | ['ZKTeco', 'Access Controller', 'Management of 4 doors', 'Capacity 30.000 users and 100.000 records', 'Supports up to 4 Wiegand readers', 'TCP/IP Communication', 'Input of 4 pushbuttons, 4 door sensors and 4 auxiliary inputs', '4 relay outputs and auxiliary 4 outputs', 'Relay configuration NO/NC', 'Advanced features: lock, anti-passback, multi-card, first card opening, and capacity control', 'Software ZK-BIOCV-5-5APP-PROMO included free of charge (5 doors / 1 administrator APP / 5 user APP)'] | {'Brand': 'ZKTeco', 'Model': 'GL-C3-PRO400', 'Hardware CPU': '32bit MIPS CPU', 'Capacity': 'Up to 30.000 cards', 'Records': '100.000 registers', 'Identification modes': 'Card, QR and/or password', 'Proximity card': 'RFID EM 125 kHz and MF 13.56 MHz', 'PC communication': 'TCP/IP and RS485', 'Baud rate': '9.600 bps, 19.200 bps, 38.400 bps (recommended) and 57.600 bps', 'Outputs': '4 x relay output, 4 x auxiliary outputs, 1 x DC 12 V', 'Inputs': '4 x Wiegand 26/34, 4 x door sensor, 4 x opening button, 4 x auxiliary, 1 x RS485', 'Software': 'ZKBio CVSecurity (up to 5 gates included free of charge)', 'Advanced features': 'Multi-door lock, anti-passback, multi-card, first card opening, and capacity control', 'Power': 'DC 12 V / 1.5 A max.', 'Temp. operation': '0 ºC ~ +55 ºC', 'Dimensions': '218 (W) x 106 (H) mm', 'Weight': '500 g'} | Access Controls | ZKTeco | Controllers | 124,00 €
ZK-INBIO160PRO | https://d1x12lhh8s9nlj.cloudfront.net/images/productos/products/ZK-INBIO160PRO/ZK-INBIO160PRO.png | ZKTeco | ['ZKTeco', 'Multi-identification access controller', 'Management of 1 door', 'Capacity 60.000 users and 100.000 records', 'Supports up to 2 Wiegand readers and 2 RS485/OSDP (V2.1.7) readers', 'TCP/IP communication and RS485', 'Input for 1 pushbutton, 1 door sensor and 1 auxiliary input', '1 relay output and 1 auxiliary', 'Relay configuration NO/NC', 'Advanced features: lock, anti-passback, multi-card, first card opening, and capacity control', 'Software ZK-BIOCV-5-5APP-PROMO included free of charge (5 doors / 1 administrator APP / 5 user APP)'] | {'Brand': 'ZKTeco', 'Model': 'GL-INBIO-PRO160', 'Hardware CPU': '32bit 1.2GHz CPU', 'Capacity': 'Up to 60.000 cards and 20.000 tracks', 'Records': '100.000 registers', 'Identification modes': 'Facial, fingerprint, card, dynamic QR and/or password', 'Proximity card': 'RFID EM 125 kHz and MF 13.56 MHz', 'PC communication': 'TCP/IP and RS485', 'Baud rate': '9.600 bps, 19.200 bps, 38.400 bps (recommended) and 57.600 bps', 'Outputs': '1 x relay output, 1 x auxiliary output, 1 x DC 12 V', 'Inputs': '2 x Wiegand 26/34, 1 x RS485/OSDP (up to 2 readers), 1 x door sensor, 1 x open button, 1 x auxiliary\nOSDP version: 2.1.7', 'Software': 'ZKBio CVSecurity (up to 5 gates included free of charge)', 'Advanced features': 'Multi-door lock, anti-passback, multi-card, first card opening, and capacity control', 'Power': 'DC 9.6 ~ 14.4 V / 1.5 A max.', 'Temp. operation': '0 ºC ~ +55 ºC', 'Dimensions': '185 (W) x 106 (H) mm', 'Weight': '820 g'} | Access Controls | ZKTeco | Controllers | 138,00 €
ZK-C2-260 | https://d1x12lhh8s9nlj.cloudfront.net/images/productos/products/ZK-C2-260/ZK-C2-260.png | ZKTeco | ['ZKTeco', 'Access Controller', 'Management of 2 doors', 'Capacity 30.000 users and 200.000 records', 'Supports up to 4 card readers by OSDP ZKTeco', 'Compatible with ZKTeco OSDP readers', 'TCP/IP communication and OSDP ZKTeco', 'Input of 2 push buttons, 2 door sensors and 1 auxiliary input', '2 relay outputs and auxiliary 2 outputs', 'Relay configuration NO/NC', 'Compatible with ZKBio CVSecurity Software', 'Connection of up to 8 controllers ZK-SRB-DM10 slaves with RS485 connection'] | {'Brand': 'ZKTeco', 'Model': 'CON-C2-260', 'Capacity': 'Up to 30.000 users', 'Records': '200.000 registers', 'Identification modes': 'Card, QR and/or password', 'Proximity card': 'EM RFID (125 kHz) / MF (13.56 MHz)', 'Communication': 'TCP/IP ¦ RS485 for slave connection ¦ OSDP ZKTeco for reader connector', 'Outputs': '2 x relay output, 1 x auxiliary output, RS485 for communication with ZK-SRB-DM10', 'Inputs': '2 x door sensor, 2 x open button, OSDP ZKTeco (up to 4 readers), 1 x auxiliary entry', 'Compatible readers': 'RS485 ZKTeco of cards and OSDP ZKTeco of cards', 'Secondary controllers': 'Connection of up to 8 secondary controllers ZK-SRB-DM10 via RS485', 'Software': 'ZKBio CVSecurity', 'Power': 'DC 9.6 ~ 14.4 V / 3 A max. ¦ Locks not powered with controller', 'Temp. operation': '-10º C ~ +50 ºC', 'Dimensions': '117 (W) x 97 (H) x 32 (D) mm'} | Access Controls | ZKTeco | Controllers | 76,00 €
ZK-ATLAS-460 | https://d1x12lhh8s9nlj.cloudfront.net/images/productos/products/ZK-ATLAS-460/ZK-ATLAS-460.png | ZKTeco | ['ZKTeco', 'Biometric access control panel', 'Management of 4 doors', 'Capacity 5.000 users and 10.000 records', 'Supports up to 4 Wiegand readers and 8 RS485 readers (card or fingerprint reader)', 'TCP/IP communication, Wiegand and RS485', 'Standard PoE power supply', 'Input of 4 pushbuttons, 4 door sensors and 2 auxiliary inputs', '4 relay and 1 auxiliary outputs', 'Relay configuration NO/NC', 'Integrated ATLAS Series software', 'Web browser access to software for access control management and reports', 'ZK ATLAS mobile app for remote management of users, events, alarms and open remotely', 'Connection of ATLAS slave controllers with access from a single IP to 84 gates', 'Free license up to 25 gates'] | {'Brand': 'ZKTeco', 'Model': 'CON-ATLAS-460', 'Capacity': 'Up to 5.000 users with 10 prints each or 5.000 cards/passwords', 'Records': '10.000 registers', 'Identification modes': 'Fingerprint, card, QR and/or password', 'Proximity card': 'EM RFID (125 KHz) / MF (13,56 MHz)', 'Communication': 'TCP/IP ¦ RS485 ¦ Wiegand', 'Baud rate': '9.600bps at RS485', 'Outputs': '4 x relay output, 1 x auxiliary output', 'Inputs': '4 x Wiegand 26/34/37/50, 1 x RS485 (up to 8 readers), 4 x door sensor, 4 x open button, 2 x auxiliary', 'Advanced features': 'Anti-passback, first card, multi-card and maps\nDynamic QRs', 'Software': 'ATLAS Series embedded with browser-based access', 'Languages': 'English, German, Spanish, French, Italian, Portuguese, Polish, Turkish, Romanian, Norwegian, Czech', 'Secondary controllers': 'Connection of up to 20 secondary controllers via IP with a control of up to 84 doors', 'Compatible web browsers': 'Google Chrome, Mozilla Firefox, Microsoft Edge', 'Mobile App': 'ZK ATLAS for iOS and Android', 'Power': 'DC 12 V / 3 A max. ¦ Standard PoE power supply ¦ Non-powered locks with controller', 'Temp. operation': '0º C ~ +55 C', 'Dimensions': '197 (W) x 171 (H) x 30 (D) mm'} | Access Controls | ZKTeco | Controllers | 353,00 €
ZK-ATLAS-160 | https://d1x12lhh8s9nlj.cloudfront.net/images/productos/products/ZK-ATLAS-160/ZK-ATLAS-160.png | ZKTeco | ['ZKTeco', 'Biometric access control panel', 'Management of 1 door', 'Capacity 5.000 users and 10.000 records', 'Supports up to 2 Wiegand readers or 2 RS485 readers (card or fingerprint reader)', 'TCP/IP communication, Wiegand and RS485', 'Standard PoE power supply', '1 pushbutton input, 1 door sensor and 2 auxiliary inputs', '1 relay output and 1 auxiliary', 'Relay configuration NO/NC', 'Integrated ATLAS Series software', 'Web browser access to software for access control management and reports', 'ZK ATLAS mobile app for remote management of users, events, alarms and open remotely', 'Connection of ATLAS slave controllers with access from a single IP to 84 gates', 'Free license up to 25 gates'] | {'Brand': 'ZKTeco', 'Model': 'CON-ATLAS-160', 'Capacity': 'Up to 5.000 users with 10 prints each or 5.000 cards/passwords', 'Records': '10.000 registers', 'Identification modes': 'Fingerprint, card, QR and/or password', 'Proximity card': 'EM RFID (125 kHz) / MF (13.56 MHz)', 'Communication': 'TCP/IP ¦ RS485 ¦ Wiegand', 'Baud rate': '9.600bps at RS485', 'Outputs': '1 x relay output, 1 x auxiliary output', 'Inputs': '2 x Wiegand 26/34/37/50, 1 x RS485 (up to 2 readers), 1 x door sensor, 1 x open button, 2 x auxiliary', 'Advanced features': 'Anti-passback, first card, multi-card and maps\nDynamic QRs', 'Software': 'ATLAS Series embedded with browser-based access', 'Languages': 'English, German, Spanish, French, Italian, Portuguese, Polish, Turkish, Romanian, Norwegian, Czech', 'Secondary controllers': 'Connection of up to 20 secondary controllers via IP with a control of up to 84 doors', 'Compatible web browsers': 'Google Chrome, Mozilla Firefox, Microsoft Edge', 'Mobile App': 'ZK ATLAS for iOS and Android', 'Power': 'DC 12 V / 3 A max. ¦ Standard PoE power supply ¦ Non-powered locks with controller', 'Temp. operation': '0 ºC ~ +55 ºC', 'Dimensions': '197 (W) x 171 (H) x 30 (D) mm'} | Access Controls | ZKTeco | Controllers | 259,00 €
ZK-ATLAS-260 | https://d1x12lhh8s9nlj.cloudfront.net/images/productos/products/ZK-ATLAS-260/ZK-ATLAS-260.png | ZKTeco | ['ZKTeco', 'Biometric access control panel', 'Management of 2 doors', 'Capacity 5.000 users and 10.000 records', 'Supports up to 4 Wiegand readers or 4 RS485 readers (card or fingerprint reader)', 'TCP/IP communication, Wiegand and RS485', 'Standard PoE power supply', 'Input of 2 pushbuttons, 2 door sensors and 2 auxiliary inputs', '2 relay and 1 auxiliary outputs', 'Relay configuration NO/NC', 'Integrated ATLAS Series software', 'Web browser access to software for access control management and reports', 'ZK ATLAS mobile app for remote management of users, events, alarms and open remotely', 'Connection of ATLAS slave controllers with access from a single IP to 84 gates', 'Free license up to 25 gates'] | {'Brand': 'ZKTeco', 'Model': 'CON-ATLAS-260', 'Capacity': 'Up to 5.000 users with 10 prints each or 5.000 cards/passwords', 'Records': '10.000 registers', 'Identification modes': 'Fingerprint, card, QR and/or password', 'Proximity card': 'EM RFID (125 kHz) / MF (13.56 MHz)', 'Communication': 'TCP/IP ¦ RS485 ¦ Wiegand', 'Baud rate': '9.600bps at RS485', 'Outputs': '2 x relay output, 1 x auxiliary output', 'Inputs': '4 x Wiegand 26/34/37/50, 1 x RS485 (up to 4 readers), 4 x door sensor, 4 x open button, 2 x auxiliary', 'Advanced features': 'Anti-passback, first card, multi-card and maps\nDynamic QRs', 'Software': 'ATLAS Series embedded with browser-based access', 'Languages': 'English, German, Spanish, French, Italian, Portuguese, Polish, Turkish, Romanian, Norwegian, Czech', 'Secondary controllers': 'Connection of up to 20 secondary controllers via IP with a control of up to 84 doors', 'Compatible web browsers': 'Google Chrome, Mozilla Firefox, Microsoft Edge', 'Mobile App': 'ZK ATLAS for iOS and Android', 'Power': 'DC 12 V / 3 A max. ¦ Standard PoE power supply ¦ Non-powered locks with controller', 'Temp. operation': '0º C ~ +55 C', 'Dimensions': '197 (W) x 171 (H) x 30 (D) mm'} | Access Controls | ZKTeco | Controllers | 288,00 €
ZK-C3-200 | https://d1x12lhh8s9nlj.cloudfront.net/images/productos/products/ZK-C3-200/ZK-C3-200.png | ZKTeco | ['ZKTeco', 'RFID access control panel', 'Management of 2 doors', 'Capacity 30.000 users and 100.000 records', 'Supports up to 4 Wiegand readers', 'TCP/IP communication and RS485', 'Input of 2 pushbuttons, 2 door sensors and 2 auxiliary inputs', '2 relay outputs and auxiliary 2 outputs', 'Relay configuration NO/NC', 'Compatible with ZKBioAccess IVS software for access control management and reporting'] | {'Brand': 'ZKTeco', 'Model': 'CON-C3-200', 'Hardware CPU': '32bit MIPS CPU', 'Capacity': 'Up to 30.000 cards', 'Records': '100.000 registers', 'Identification modes': 'Card and/or passwords', 'Proximity card': 'EM RFID (125 kHz) / MF (13.56 MHz)', 'Communication': 'TCP/IP ¦ RS485', 'Baud rate': '9.600bps, 19.200bps, 38.400bps (recommended) and 57.600bps', 'Outputs': '2 x relay output, 2 x auxiliary outputs', 'Inputs': '4 x Wiegand 26/34, 2 x door sensor, 2 x open button, RS485, 2 x auxiliary', 'Software': 'ZKBioAccess IVS', 'Power': 'DC 9.6 ~ 14 V / 1 A max.', 'Temp. operation': '0º C ~ +55 C', 'Dimensions': '160 (W) x 106 (H) mm', 'Weight': '300 g'} | Access Controls | ZKTeco | Controllers | 108,00 €
ZK-SRB-DM10 | https://d1x12lhh8s9nlj.cloudfront.net/images/productos/products/ZK-SRB-DM10/ZK-SRB-DM10.png | ZKTeco | ['ZKTeco', 'RFID access extension controller', 'Management of 1 door', 'Capacity 30.000 users and 200.000 records', 'Supports up to 2 Wiegand card readers', 'Communication RS485 and Wiegand', 'Input for 1 pushbutton, 1 door sensor and 1 auxiliary input', '1 relay output and 1 auxiliary', 'Relay configuration NO/NC', 'Need connection with master controller ZK-C2-260 for user management and access permissions'] | {'Brand': 'ZKTeco', 'Model': 'ACC-SRB-DM10', 'Identification modes': 'Card and/or passwords', 'Proximity card': 'EM RFID (125 kHz) / MF (13.56 MHz)', 'Communication': 'RS485 ¦ Wiegand', 'Outputs': '1 x relay output, 1 x auxiliary output, RS485 for communication with C2-260', 'Inputs': '1 x door sensor, 1 x open button, Wiegand 26/34 (up to 2 readers), 1 x auxiliary input', 'Software': 'ZKBio CVSecurity with C2-260 control panel', 'Secondary controllers': '8 secondary controllers ZK-SRB-DM10 for each ZK-C2-260', 'Power': 'DC 12V / 3 A max. ¦ Locks not powered with controller', 'Temp. operation': '-10º C ~ +50 ºC', 'Dimensions': '91 (W) x 72 (H) x 33 (D) mm'} | Access Controls | ZKTeco | Controllers | 33,00 €
ZK-KR310 | https://d1x12lhh8s9nlj.cloudfront.net/images/productos/products/ZK-KR310/ZK-KR310.png | ZKTeco | ['ZKTeco', 'Access reader for controller', 'Access by EM and MF card', 'LED indicator', 'Wiegand 34', 'Suitable for exterior IP65', 'Compatible with ZK-C3 PRO, ZK-INBIO PRO and ATLAS Series controllers'] | {'Brand': 'ZKTeco', 'Model': 'ACC-ER-KR310', 'Reading distance': 'Up to 1 cm', 'Read time': '< 300ms', 'Identification modes': 'Card (RFID EM 125 kHz and MF 13.56 MHz)', 'Outputs': 'Wiegand OUT 34 bits', 'Compatibility': 'ZKTeco ZK-C3 PRO, ZK-INBIO PRO and ATLAS Series Controllers', 'Power': 'DC 6 ~ 14 V / 70 mA max.', 'Degree of protection': 'Suitable for exterior IP65', 'Temp. operation': '-20º C ~ +65º C', 'Dimensions': '42.8 (W) x 77.5 (H) x 16.5 (D) mm', 'Weight': '50 g'} | Access Controls | ZKTeco | Readers | 16,00 €
ZK-PROID30-B-WG-1 | https://d1x12lhh8s9nlj.cloudfront.net/images/productos/products/ZK-PROID30-B-WG-1/ZK-PROID30-B-WG-1.png | ZKTeco | ['ZKTeco', 'Access reader for controller', 'Access by EM card and password', 'LED indicator', 'Wiegand 26/34', 'Suitable for exterior IP65', 'Compatible with ZK-C3 PRO, ZK-INBIO PRO and ATLAS Series controllers'] | {'Brand': 'ZKTeco', 'Model': 'PROID30-B-WG-1 (Black)', 'Reading distance': 'Up to 5 cm', 'Read time': '< 300ms', 'Identification modes': 'Card (RFID EM 125 kHz) and keypad', 'Outputs': 'Wiegand OUT 26/34 bits', 'Compatibility': 'ZKTeco ZK-C3 PRO, ZK-INBIO PRO and ATLAS Series Controllers', 'Power': 'DC 7 ~ 13 V / 80 mA max.', 'Material': 'ABS and satin black PC', 'Degree of protection': 'Suitable for exterior IP65', 'Temp. operation': '-20 ºC ~ +65 ºC', 'Dimensions': '90 (W) x 90 (H) x 15 (D) mm', 'Weight': '100 g'} | Access Controls | ZKTeco | Readers | 16,00 €
ZK-PROID10-B-WG-2 | https://d1x12lhh8s9nlj.cloudfront.net/images/productos/products/ZK-PROID10-B-WG-2/ZK-PROID10-B-WG-2.png | ZKTeco | ['ZKTeco', 'Access reader for controller', 'Access by MF Card', 'LED indicator', 'Wiegand 26/34', 'Suitable for exterior IP65', 'Compatible with ZK-C3 PRO, ZK-INBIO PRO and ATLAS Series controllers'] | {'Brand': 'ZKTeco', 'Model': 'PROID10-B-WG-2 (Black)', 'Reading distance': 'Up to 3.5 cm', 'Read time': '< 300ms', 'Identification modes': 'Card (MF 13.56 MHz)', 'Outputs': 'Wiegand OUT 26/34 bits', 'Compatibility': 'ZKTeco ZK-C3 PRO, ZK-INBIO PRO and ATLAS Series Controllers', 'Power': 'DC 7 ~ 13 V / 80 mA max.', 'Material': 'ABS and satin black PC', 'Degree of protection': 'Suitable for exterior IP65', 'Temp. operation': '-20º C ~ +65º C', 'Dimensions': '44 (W) x 80.5 (H) x 15 (D) mm', 'Weight': '70 g'} | Access Controls | ZKTeco | Readers | 16,00 €
ZK-KR612E | https://d1x12lhh8s9nlj.cloudfront.net/images/productos/products/ZK-KR612E/ZK-KR612E.png | ZKTeco | ['ZKTeco', 'Access reader for controller', 'Access by EM card and password', 'LED indicator', 'Wiegand 26/34', 'Suitable for exterior IP64', 'Compatible with ZK-C3 PRO, ZK-INBIO PRO and ATLAS Series controllers'] | {'Brand': 'ZKTeco', 'Model': 'ACC-ER-KR612E', 'Reading distance': 'Up to 10 cm', 'Read time': '< 300ms', 'Identification modes': 'Card (RFID EM 125 kHz) and keypad', 'Outputs': 'Wiegand OUT 26/34 bits ¦ PIN 8 bits', 'Compatibility': 'ZKTeco ZK-C3 PRO, ZK-INBIO PRO and ATLAS Series Controllers', 'Power': 'DC 6 ~ 14 V / 70 mA max.', 'Degree of protection': 'Suitable for exterior IP64', 'Temp. operation': '-20º C ~ +65º C', 'Dimensions': '86 (W) x 86 (H) x 20 (D) mm', 'Weight': '50 g'} | Access Controls | ZKTeco | Readers | 19,00 €
ZK-KR610D | https://d1x12lhh8s9nlj.cloudfront.net/images/productos/products/ZK-KR610D/ZK-KR610D.png | ZKTeco | ['ZKTeco', 'Access reader for controller', 'Access by MF DESFire card', 'LED indicator', 'Wiegand 34/66', 'Suitable for exterior IP65', 'Compatible with ZK-C3 PRO, ZK-INBIO PRO and ATLAS Series controllers'] | {'Brand': 'ZKTeco', 'Model': 'ACC-ER-KR610D', 'Reading distance': 'Up to 5 cm', 'Read time': '< 300ms', 'Identification modes': 'Card (MF DESFire 13.56 MHz)', 'Outputs': 'Wiegand OUT 34/66 bits', 'Compatibility': 'ZKTeco ZK-C3 PRO, ZK-INBIO PRO and ATLAS Series Controllers', 'Power': 'DC 6 ~ 14 V / 70 mA max.', 'Degree of protection': 'Suitable for exterior IP65', 'Temp. operation': '-20º C ~ +65º C', 'Dimensions': '75 (W) x 116 (H) x 16 (D) mm', 'Weight': '50 g'} | Access Controls | ZKTeco | Readers | 29,00 €
ZK-KR613-OSDP | https://d1x12lhh8s9nlj.cloudfront.net/images/productos/products/ZK-KR613-OSDP/ZK-KR613-OSDP.png | ZKTeco | ['ZKTeco', 'Access reader for controller', 'Access by EM card and MF DESFire', 'LED indicator', 'Communication OSDP and ZKTeco RS485', 'Suitable for exterior IP65', 'Compatible with ZK-INBIO PRO, ZK-C2-260 and ATLAS Series controllers'] | {'Brand': 'ZKTeco', 'Model': 'ACC-ER-KR613-OSDP', 'Reading distance': 'Up to 10 cm', 'Read time': '< 300ms', 'Identification modes': 'Card (RFID EM 125 kHz and MF DESFire 13.56MHz))', 'Outputs': 'RS485 ZKTeco OSDP', 'Compatibility': 'ZKTeco ZK-INBIO PRO, ZK-C2-260 and ATLAS Series Controllers', 'Power': 'DC 6 ~ 14 V / 70 mA max.', 'Degree of protection': 'Suitable for exterior IP65', 'Temp. operation': '-20º C ~ +65º C', 'Dimensions': '86 (W) x 86 (H) x 16 (D) mm', 'Weight': '50 g'} | Access Controls | ZKTeco | Readers | 29,00 €
ZK-KR612D | https://d1x12lhh8s9nlj.cloudfront.net/images/productos/products/ZK-KR612D/ZK-KR612D.png | ZKTeco | ['ZKTeco', 'Access reader for controller', 'Access by MF DESFire card and password', 'LED indicator', 'Wiegand 34/66', 'Suitable for exterior IP64', 'Compatible with ZK-C3 PRO, ZK-INBIO PRO and ATLAS Series controllers'] | {'Brand': 'ZKTeco', 'Model': 'ACC-ER-KR612D', 'Reading distance': 'Up to 10 cm', 'Read time': '< 300ms', 'Identification modes': 'Card (MF DESFire 13.56 MHz) and keyboard', 'Outputs': 'Wiegand OUT 34/66 bits ¦ PIN 8 bits', 'Compatibility': 'ZKTeco ZK-C3 PRO, ZK-INBIO PRO and ATLAS Series Controllers', 'Power': 'DC 6 ~ 14 V / 70 mA max.', 'Degree of protection': 'Suitable for exterior IP64', 'Temp. operation': '-20º C ~ +65º C', 'Dimensions': '86 (W) x 86 (H) x 20 (D) mm', 'Weight': '50 g'} | Access Controls | ZKTeco | Readers | 33,00 €
ZK-FR1200 | https://d1x12lhh8s9nlj.cloudfront.net/images/productos/products/ZK-FR1200/ZK-FR1200.png | ZKTeco | ['ZKTeco', 'Access reader for controller', 'Fingerprint and EM card access', 'ZK optical sensor', 'LED indicator', 'RS485 Communication', 'Suitable for exterior IP65', 'Compatible with ZK-INBIO PRO controller'] | {'Brand': 'ZKTeco', 'Model': 'ACC-ER-FR1200N-1', 'Sensor': 'ZK Optical Sensor', 'Sensor resolution': '500DPI', 'Activation sensor': 'Infrared auto-activation', 'Algorithm': 'ZK Finger 10.0', 'Read time': '< 300ms', 'Card reading distance': 'Up to 10 cm', 'Identification modes': 'Fingerprint and card (RFID EM 125 kHz)', 'Outputs': 'RS485', 'Compatibility': 'ZKTeco ZK-INBIO PRO controllers', 'Power': 'DC 12 V / 70 mA máx.', 'Degree of protection': 'Suitable for exterior IP65', 'Temp. operation': '0º C ~ +45º C', 'Dimensions': '50 (W) x 102 (H) x 37 (D) mm', 'Weight': '160 g'} | Access Controls | ZKTeco | Readers | 45,00 €
ZK-PROID30-B-WG-2 | https://d1x12lhh8s9nlj.cloudfront.net/images/productos/products/ZK-PROID30-B-WG-2/ZK-PROID30-B-WG-2.png | ZKTeco | ['ZKTeco', 'Access reader for controller', 'Access by MF card and password', 'LED indicator', 'Wiegand 26/34', 'Suitable for exterior IP65', 'Compatible with ZK-C3, ZK-INBIO, ZK-SRB-DM10 and ATLAS Series controllers'] | {'Brand': 'ZKTeco', 'Model': 'PROID30-B-WG-2 (Black)', 'Reading distance': 'Up to 5 cm', 'Read time': '< 300ms', 'Identification modes': 'Card (MF 13.56 MHz) and keyboard', 'Outputs': 'Wiegand OUT 26/34 bits', 'Compatibility': 'ZKTeco ZK-C3, ZK-INBIO, ZK-SRB-DM10 ZK-INBIO, [%VAR%] and ATLAS Series controllers', 'Power': 'DC 7 ~ 13 V / 80 mA max.', 'Material': 'ABS and satin black PC', 'Degree of protection': 'Suitable for exterior IP65', 'Temp. operation': '-20 ºC ~ +65 ºC', 'Dimensions': '90 (W) x 90 (H) x 15 (D) mm', 'Weight': '100 g'} | Access Controls | ZKTeco | Readers | 19,00 €
ZK-KR613 | https://d1x12lhh8s9nlj.cloudfront.net/images/productos/products/ZK-KR613/ZK-KR613.png | ZKTeco | ['ZKTeco', 'Access reader for controller', 'Access by EM card and MF DESFire', 'LED indicator', 'Wiegand 34', 'Suitable for exterior IP65', 'Compatible with ZK-C3 PRO, ZK-INBIO PRO and ATLAS Series controllers'] | {'Brand': 'ZKTeco', 'Model': 'ACC-ER-KR613', 'Reading distance': 'Up to 10 cm', 'Read time': '< 300ms', 'Identification modes': 'Card (RFID EM 125 kHz and MF DESFire 13.56MHz))', 'Outputs': 'Wiegand OUT 34 bits', 'Compatibility': 'ZKTeco ZK-C3 PRO, ZK-INBIO PRO and ATLAS Series Controllers', 'Power': 'DC 6 ~ 14 V / 70 mA max.', 'Degree of protection': 'Suitable for exterior IP65', 'Temp. operation': '-20 ºC ~ +65 ºC', 'Dimensions': '86 (W) x 86 (H) x 16 (D) mm', 'Weight': '50 g'} | Access Controls | ZKTeco | Readers | 20,00 €
ZK-QR600-VK-MF | https://d1x12lhh8s9nlj.cloudfront.net/images/productos/products/ZK-QR600-VK-MF/ZK-QR600-VK-MF.png | ZKTeco | ['ZKTeco', 'Access reader for controller', 'Access by QR code, MF card and password', 'Supports dynamic QR codes', 'LED indicator', 'Communication RS485 and Wiegand', 'Software configuration', 'Surface installation', 'Suitable for exterior IP65', 'Compatible with ZK-C3 PRO, ZK-INBIO PRO and ATLAS Series controllers'] | {'Brand': 'ZKTeco', 'Model': 'ACC-ER-QR600-VK-2', 'Identification modes': 'QR code, card (MF 13.56 MHz) and PIN', 'Special functions': 'Configuration via DEMO software\nConnection to PC via USB', 'Sensor': 'QR, Data Matrix, PDF417, GS1 Databar, Code 128 / EAN128,\nUPC / EAN, Codabar, Code 39', 'Reading distance': 'Cards: ≤ 4 cm\nQR: ≤ 5 cm', 'Outputs': 'RS485, Wiegand 26/32/34/66 Wiegand [%VAR%]', 'Compatibility': 'ZKTeco ZK-C3 PRO, ZK-INBIO PRO and ATLAS Series Controllers', 'Power': 'DC 12 V', 'Degree of protection': 'Suitable for exterior IP65', 'Material': 'Metallic', 'Temp. operation': '-20º C ~ +60º C', 'Dimensions': '58 (W) x 138 (H) x 16 (D) mm'} | Access Controls | ZKTeco | Readers | 96,00 €
ZK-QR600-VK-EM | https://d1x12lhh8s9nlj.cloudfront.net/images/productos/products/ZK-QR600-VK-EM/ZK-QR600-VK-EM.png | ZKTeco | ['ZKTeco', 'Access reader for controller', 'QR code, EM card and password access', 'Supports dynamic QR codes', 'LED indicator', 'Communication RS485 and Wiegand', 'Software configuration', 'Surface installation', 'Suitable for exterior IP65', 'Compatible with ZK-C3 PRO, ZK-INBIO PRO and ATLAS Series controllers'] | {'Brand': 'ZKTeco', 'Model': 'ACC-ER-QR600-VK-1', 'Identification modes': 'QR code, card (RFID EM 125 kHz) and PIN', 'Special functions': 'Configuration via DEMO software\nConnection to PC via USB', 'Sensor': 'QR, Data Matrix, PDF417, GS1 Databar, Code 128 / EAN128,\nUPC / EAN, Codabar, Code 39', 'Reading distance': 'Cards: ≤ 4 cm\nQR: ≤ 5 cm', 'Outputs': 'RS485, Wiegand 26/32/34/66 Wiegand [%VAR%]', 'Compatibility': 'ZKTeco ZK-C3 PRO, ZK-INBIO PRO and ATLAS Series Controllers', 'Power': 'DC 12 V', 'Degree of protection': 'Suitable for exterior IP65', 'Material': 'Metallic', 'Temp. operation': '-20º C ~ +60º C', 'Dimensions': '58 (W) x 138 (H) x 16 (D) mm'} | Access Controls | ZKTeco | Readers | 93,00 €
ZK-QR600-V-EM | https://d1x12lhh8s9nlj.cloudfront.net/images/productos/products/ZK-QR600-V-EM/ZK-QR600-V-EM.png | ZKTeco | ['ZKTeco', 'Access reader for controller', 'QR code and EM card access', 'Supports dynamic QR codes', 'LED indicator', 'Communication RS485 and Wiegand', 'Software configuration', 'Surface installation', 'Suitable for exterior IP65', 'Compatible with ZK-C3 PRO, ZK-INBIO PRO and ATLAS Series controllers'] | {'Brand': 'ZKTeco', 'Model': 'ACC-ER-QR600-V-1', 'Identification modes': 'QR code and card (RFID EM 125 kHz)', 'Special functions': 'Configuration via DEMO software\nConnection to PC via USB', 'Sensor': 'QR, Data Matrix, PDF417, GS1 Databar, Code 128 / EAN128,\nUPC / EAN, Codabar, Code 39', 'Reading distance': 'Cards: ≤ 4 cm\nQR: ≤ 5 cm', 'Outputs': 'RS485, Wiegand 26/32/34/66 Wiegand [%VAR%]', 'Compatibility': 'ZKTeco ZK-C3 PRO, ZK-INBIO PRO and ATLAS Series Controllers', 'Power': 'DC 12 V', 'Degree of protection': 'Suitable for exterior IP65', 'Material': 'Metallic', 'Temp. operation': '-20º C ~ +60º C', 'Dimensions': '58 (W) x 138 (H) x 16 (D) mm'} | Access Controls | ZKTeco | Readers | 90,00 €
ZK-KR610E | https://d1x12lhh8s9nlj.cloudfront.net/images/productos/products/ZK-KR610E/ZK-KR610E.png | ZKTeco | ['ZKTeco', 'Access reader for controller', 'Access by EM card', 'LED indicator', 'Wiegand 34', 'Suitable for exterior IP65', 'Compatible with ZK-C3 PRO, ZK-INBIO PRO and ATLAS Series controllers'] | {'Brand': 'ZKTeco', 'Model': 'ACC-ER-KR610E', 'Reading distance': 'Up to 10 cm', 'Read time': '< 300ms', 'Identification modes': 'Card (RFID EM 125 kHz)', 'Outputs': 'Wiegand 34 bits', 'Compatibility': 'ZKTeco ZK-C3 PRO, ZK-INBIO PRO and ATLAS Series Controllers', 'Power': 'DC 6~14 V / 70 mA máx.', 'Degree of protection': 'Suitable for exterior IP65', 'Temp. operation': '-20º C ~ +65º C', 'Dimensions': '75 (W) x 116 (H) x 16 (D) mm', 'Weight': '50 g'} | Access Controls | ZKTeco | Readers | 18,00 €
ZK-BL-852Q38A-LP | https://d1x12lhh8s9nlj.cloudfront.net/images/productos/products/ZK-BL-852Q38A-LP/ZK-BL-852Q38A-LP.png | ZKTeco | ['ZKTeco', 'IP bullet camera with license plate recognition', '1/2.8” Sony STARVIS CMOS', '2 Megapixel (1920x1080)', '[%VAR]mm Motorised, varifocal, lens', 'WDR (120 dB)', '0 Lux', 'IR Range 50 m', 'Number plate reading up to 20km/h', 'Monitoring of inputs and outputs ( (1 lane only)', 'Compression H.265+/H.265/H.264', 'RJ-45 10/100 Mbps BaseT', 'RS485', 'Alarms', 'Configurable lists and actions through links', 'PoE IEEE802.3at', 'Weatherproof IP67', 'IR Cut', 'Recording and storage of license plates on SD card', 'ONVIF Compatible', 'Management and monitoring software embedded in the camera', 'Compatible with ZKBio CVSecurity project software and ZKTeco AntarView Pro mobile application'] | {'Brand': 'ZKTeco', 'Model': 'IPC-AI-BL-852Q38A-LP', 'Image sensor': '1/2.8” Sony STARVIS CMOS', 'Maximum resolution': '2 Megapixel (1920x1080)', 'Resolution': '1080p (1920x1080) / 1.3 Mpx (1280x960) / 720p (1280x720) / Q720p (640x360) / CIF (352x288)', 'Main Stream rate': '1080p (25 FPS)', 'Extra Stream rate': 'Q720p (25 FPS)', 'Compression': 'H.265+ / H265 / H264', 'Bitrate': '1536 Kbps ~ 9 Mbps', 'Lens': 'Motorised 3.35~10.05 mm', 'FOV': 'H: 107° - 38°', 'Minimum illumination': '0.001 Lux @ (F1.7, AGC ON)', 'Infrared lighting': '0 Lux / IR LEDs (range 50 m)', 'Day / Night': 'Removable mechanical ICR filter', 'Image improvements': 'WDR (120 dB), HLC, 3D DNR, AWB, Privacy Masking, ROI, Mirroring, Smart IR', 'LPR function': 'License plate recognition up to 20 km/h\nVehicle detection in entrances and exits (only suitable for 1 lane)\nSupports RS485 protocol for connection to ZKTeco controllers', 'Advanced features': 'Motion detection, ANR', 'Capacity': '5.000 license plates', 'Internal memory': 'MicroSD card, max 64 GB (included, required for LPR function)', 'Alarms': '2 inputs/ 1 outputs', 'Audio': '1 input / 1 output', 'Communication interface': 'Ethernet 10/100M BaseT ¦ RS485', 'Remote Access/Management': 'Embedded LPR software (via web browser)\nZKBioCVSecurity Software\nZKTeco AntarView Pro mobile application', 'Interoperability': 'ONVIF', 'Power': 'DC 12 V / 250 mA, max. 3 W ¦ PoE (IEEE802.3at) Max. 15W', 'Degree of protection': 'Weatherproof IP67', 'Temp. operation': '-30º C ~ +60º C', 'Dimensions': '85 (W) x 85 (H) x 247 (D) x 76 (Ø) mm', 'Weight': '500 g'} | Access Controls | ZKTeco | Readers | 383,00 €
ZK-FR1500S-WP-MF | https://d1x12lhh8s9nlj.cloudfront.net/images/productos/products/ZK-FR1500S-WP-MF/ZK-FR1500S-WP-MF.png | ZKTeco | ['ZKTeco', 'Access reader for controller', 'Fingerprint and MF card access', 'SilkID Optical Sensor', 'LED indicator', 'RS485 Communication', 'Flush mountable', 'Suitable for exterior IP65', 'Compatible with ZK-INBIO PRO controllers'] | {'Brand': 'ZKTeco', 'Model': 'GL-ER-FR1500S-WP-2', 'Sensor': 'ZKSilkID Optical Sensor', 'Sensor resolution': '500DPI', 'Activation sensor': 'Infrared auto-activation', 'Algorithm': 'ZK Finger 10.0', 'Read time': '< 300ms', 'Card reading distance': 'Up to 10 cm', 'Identification modes': 'Footprint and card (MF 13.56 MHz)', 'Outputs': 'RS485', 'Compatibility': 'ZKTeco ZK-INBIO PRO controllers', 'Power': 'DC 12 V / 140 mA máx.', 'Degree of protection': 'Suitable for exterior IP65', 'Temp. operation': '-10º C ~ +45º C', 'Dimensions': '77.3 (W) x 121 (H) x 38 (D) mm', 'Weight': '160 g'} | Access Controls | ZKTeco | Readers | 94,00 €
ZK-PROID10-B-WG-1 | https://d1x12lhh8s9nlj.cloudfront.net/images/productos/products/ZK-PROID10-B-WG-1/ZK-PROID10-B-WG-1.png | ZKTeco | ['ZKTeco', 'Access reader for controller', 'Access by EM card', 'LED indicator', 'Wiegand 26/34', 'Suitable for exterior IP65', 'Compatible with ZK-C3 PRO, ZK-INBIO PRO and ATLAS Series controllers'] | {'Brand': 'ZKTeco', 'Model': 'PROID10-B-WG-1 (Black)', 'Reading distance': 'Up to 3.5 cm', 'Read time': '< 300ms', 'Identification modes': 'Card (RFID EM 125 kHz)', 'Outputs': 'Wiegand OUT 26/34 bits', 'Compatibility': 'ZKTeco ZK-C3 PRO, ZK-INBIO PRO and ATLAS Series Controllers', 'Power': 'DC 7 ~ 13 V / 80 mA max.', 'Material': 'ABS and satin black PC', 'Degree of protection': 'Suitable for exterior IP65', 'Temp. operation': '-20º C ~ +65º C', 'Dimensions': '44 (W) x 80.5 (H) x 15 (D) mm', 'Weight': '70 g'} | Access Controls | ZKTeco | Readers | 15,00 €
ZK-UHF6-18E-PRO | https://d1x12lhh8s9nlj.cloudfront.net/images/productos/products/ZK-UHF6-18E-PRO/ZK-UHF6-18E-PRO.png | ZKTeco | ['ZKTeco', 'Access reader for controller', 'Access with UHF', 'Suitable for vehicle and personnel management', 'Wiegand 26/34', 'Suitable for exterior IPx5', 'Compatible with ZK-C3 PRO, ZK-INBIO PRO and ATLAS Series controllers'] | {'Brand': 'ZKTeco', 'Model': 'ACC-ER-UHF6-18E-PRO', 'Reading distance': 'Adjustable up to 18 m', 'Identification modes': 'UHF TAG (865 ~ 868 MHz)', 'Communication': 'Wiegand 26/34\nUSB for PC connection', 'Compatibility': 'ZKTeco ZK-C3 PRO, ZK-INBIO PRO and ATLAS Series Controllers', 'Power': 'DC 9 ~ 12 V / 1.2 A max.', 'Degree of protection': 'Suitable for exterior IPx5', 'Material': 'ABS', 'Temp. operation': '-20 ºC ~ +60 ºC', 'Dimensions': '310 (W) x 310 (H) x 90 (D) mm', 'Weight': '3.75 kg'} | Access Controls | ZKTeco | Readers | 554,00 €
ZK-IPC-AI-DL-852Q28B-LP | https://d1x12lhh8s9nlj.cloudfront.net/images/productos/products/ZK-IPC-AI-DL-852Q28B-LP/ZK-IPC-AI-DL-852Q28B-LP.png | ZKTeco | ['ZKTeco', 'IP dome camera with license plate recognition', '1/2.8” Sony STARVIS CMOS', '2 Megapixel (1920x1080)', '[%VAR]mm Motorised, varifocal, lens', 'WDR (120 dB)', '0 Lux', 'IR Range 50 m', 'Number plate reading up to 20km/h', 'Monitoring of inputs and outputs ( (1 lane only)', 'Compression H.265+/H.265/H.264', 'RJ-45 10/100 Mbps BaseT', 'RS485', 'Alarms', 'Configurable lists and actions through links', 'PoE IEEE802.3at', 'Weatherproof IP67', 'IR Cut', 'Recording and storage of license plates on SD card', 'ONVIF Compatible', 'Management and monitoring software embedded in the camera', 'Compatible with ZKBio CVSecurity project software and ZKTeco AntarView Pro mobile application'] | {'Brand': 'ZKTeco', 'Model': 'IPC-AI-DL-852Q28B-LP', 'Image sensor': '1/2.8” Sony STARVIS CMOS', 'Maximum resolution': '2 Megapixel (1920x1080)', 'Resolution': '1080p (1920x1080) / 1.3 Mpx (1280x960) / 720p (1280x720) / Q720p (640x360) / CIF (352x288)', 'Main Stream rate': '1080p (25 FPS)', 'Extra Stream rate': 'Q720p (25 FPS)', 'Compression': 'H.265+ / H265 / H264', 'Bitrate': '1536 Kbps ~ 9 Mbps', 'Lens': 'Motorised 3.35~10.05 mm', 'FOV': 'H: 107° - 38°', 'Minimum illumination': '0.001 Lux @ (F1.7, AGC ON)', 'Infrared lighting': '0 Lux / IR LEDs (range 50 m)', 'Day / Night': 'Removable mechanical ICR filter', 'Image improvements': 'WDR (120 dB), HLC, 3D DNR, AWB, Privacy Masking, ROI, Mirroring, Smart IR', 'LPR function': 'License plate recognition up to 20 km/h\nVehicle detection in entrances and exits (only suitable for 1 lane)\nSupports RS485 protocol for connection to ZKTeco controllers', 'Advanced features': 'Motion detection, ANR', 'Capacity': '5.000 license plates', 'Internal memory': 'MicroSD card, max 64 GB (included, required for LPR function)', 'Alarms': '2 inputs/ 1 outputs', 'Audio': '1 input / 1 output', 'Communication interface': 'Ethernet 10/100M BaseT ¦ RS485', 'Remote Access/Management': 'Embedded LPR software (via web browser)\nZKBioCVSecurity Software\nZKTeco AntarView Pro mobile application', 'Interoperability': 'ONVIF', 'Power': 'DC 12 V / 250 mA, max. 3 W ¦ PoE (IEEE802.3at) Max. 15W', 'Degree of protection': 'Weatherproof IP67', 'Temp. operation': '-30º C ~ +60º C', 'Dimensions': '133 (W) x 133 (H) x 102 (D) mm', 'Weight': '500 g'} | Access Controls | ZKTeco | Readers | 391,00 €
ZK-QR600-V-MF | https://d1x12lhh8s9nlj.cloudfront.net/images/productos/products/ZK-QR600-V-MF/ZK-QR600-V-MF.png | ZKTeco | ['ZKTeco', 'Access reader for controller', 'Access by QR code and MF card', 'Supports dynamic QR codes', 'LED indicator', 'Communication RS485 and Wiegand', 'Software configuration', 'Surface installation', 'Suitable for exterior IP65', 'Compatible with ZK-C3 PRO, ZK-INBIO PRO and ATLAS Series controllers'] | {'Brand': 'ZKTeco', 'Model': 'ACC-ER-QR600-V-2', 'Identification modes': 'QR code and card (MF 13.56 MHz)', 'Special functions': 'Configuration via DEMO software\nConnection to PC via USB', 'Sensor': 'QR, Data Matrix, PDF417, GS1 Databar, Code 128 / EAN128,\nUPC / EAN, Codabar, Code 39', 'Reading distance': 'Cards: ≤ 4 cm\nQR: ≤ 5 cm', 'Outputs': 'RS485, Wiegand 26/32/34/66 Wiegand [%VAR%]', 'Compatibility': 'ZKTeco ZK-C3 PRO, ZK-INBIO PRO and ATLAS Series Controllers', 'Power': 'DC 12 V', 'Degree of protection': 'Suitable for exterior IP65', 'Material': 'Metallic', 'Temp. operation': '-20º C ~ +60º C', 'Dimensions': '58 (W) x 138 (H) x 16 (D) mm'} | Access Controls | ZKTeco | Readers | 88,00 €
ZK-FR1500S-WP-EM | https://d1x12lhh8s9nlj.cloudfront.net/images/productos/products/ZK-FR1500S-WP-EM/ZK-FR1500S-WP-EM.png | ZKTeco | ['ZKTeco', 'Access reader for controller', 'Fingerprint and EM card access', 'SilkID Optical Sensor', 'LED indicator', 'RS485 Communication', 'Flush mountable', 'Suitable for exterior IP65', 'Compatible with ZK-INBIO PRO controllers'] | {'Brand': 'ZKTeco', 'Model': 'GL-ER-FR1500S-WP-1', 'Sensor': 'ZKSilkID Optical Sensor', 'Sensor resolution': '500DPI', 'Activation sensor': 'Infrared auto-activation', 'Algorithm': 'ZK Finger 10.0', 'Read time': '< 300ms', 'Card reading distance': 'Up to 10 cm', 'Identification modes': 'Fingerprint and card (RFID EM 125 kHz)', 'Outputs': 'RS485', 'Compatibility': 'ZKTeco ZK-INBIO PRO controllers', 'Power': 'DC 12 V / 140 mA máx.', 'Degree of protection': 'Suitable for exterior IP65', 'Temp. operation': '-10 ºC ~ +45 ºC', 'Dimensions': '77.3 (W) x 121 (H) x 38 (D) mm', 'Weight': '160 g'} | Access Controls | ZKTeco | Readers | 79,00 €
ZK-FR1500A-WP-MF | https://d1x12lhh8s9nlj.cloudfront.net/images/productos/products/ZK-FR1500A-WP-MF/ZK-FR1500A-WP-MF.png | ZKTeco | ['ZKTeco', 'Access reader for controller', 'Fingerprint and MF card access', 'SilkID Optical Sensor', 'LED indicator', 'RS485 Communication', 'Flush mountable', 'Suitable for exterior IP65', 'Compatible with ZK-ATLAS-x60 controllers'] | {'Brand': 'ZKTeco', 'Model': 'ACC-ATLAS-FR1500A-WP-2', 'Sensor': 'ZKSilkID Optical Sensor', 'Sensor resolution': '500DPI', 'Activation sensor': 'Infrared auto-activation', 'Algorithm': 'ZK Finger 10.0', 'Read time': '< 300ms', 'Card reading distance': 'Up to 10 cm', 'Identification modes': 'Footprint and card (MF 13.56 MHz)', 'Outputs': 'RS485', 'Compatibility': 'ZKTeco ZK-ATLAS x60 controllers', 'Power': 'DC 12 V / 140 mA máx.', 'Degree of protection': 'Suitable for exterior IP65', 'Temp. operation': '-10º C ~ +45º C', 'Dimensions': '77.3 (W) x 121 (H) x 38 (D) mm', 'Weight': '160 g'} | Access Controls | ZKTeco | Readers | 107,00 €
ZK-FR1500A-WP-EM | https://d1x12lhh8s9nlj.cloudfront.net/images/productos/products/ZK-FR1500A-WP-EM/ZK-FR1500A-WP-EM.png | ZKTeco | ['ZKTeco', 'Access reader for controller', 'Fingerprint and EM card access', 'SilkID Optical Sensor', 'LED indicator', 'RS485 Communication', 'Flush mountable', 'Suitable for exterior IP65', 'Compatible with ZK-ATLAS-x60 controllers'] | {'Brand': 'ZKTeco', 'Model': 'ACC-ATLAS-FR1500A-WP-1', 'Sensor': 'ZKSilkID Optical Sensor', 'Sensor resolution': '500DPI', 'Activation sensor': 'Infrared auto-activation', 'Algorithm': 'ZK Finger 10.0', 'Read time': '< 300ms', 'Card reading distance': 'Up to 10 cm', 'Identification modes': 'Fingerprint and card (RFID EM 125 kHz)', 'Outputs': 'RS485', 'Compatibility': 'ZKTeco ZK-ATLAS x60 controllers', 'Power': 'DC 12 V / 140 mA máx.', 'Degree of protection': 'Suitable for exterior IP65', 'Temp. operation': '-10º C ~ +45º C', 'Dimensions': '77.3 (W) x 121 (H) x 38 (D) mm', 'Weight': '160 g'} | Access Controls | ZKTeco | Readers | 98,00 €
ZK-ACC-ER-KF1200-2 | https://d1x12lhh8s9nlj.cloudfront.net/images/productos/products/ZK-ACC-ER-KF1200-2/ZK-ACC-ER-KF1200-2.png | ZKTeco | ['ZKTeco', 'Access reader for controller', 'Access by facial recognition and MF card', 'Visible Light Technology', 'LED indicator', 'Wiegand 26/34', 'Compatible with ZK-INBIO PRO controllers'] | {'Brand': 'ZKTeco', 'Model': 'ACC-ER-KF1200-2', 'Identification technology': 'Visible Light', 'Algorithm': 'ZKFace V3.5', 'Capacity': '30.000 users\n30.000 cards and 1.500 faces\n100.000 registers', 'Facial recognition verification time': '< 0.3 sec', 'Facial recognition distance': '30 ~ 50 cm', 'Identification modes': 'Facial and card (MF 13.56 MHz)', 'Inputs': 'TCP/IP', 'Outputs': 'Wiegand 26/34/36/37/50', 'Compatibility': 'ZKTeco ZK-INBIO PRO controllers', 'Power': 'DC 12 V / 500 mA máx.', 'Degree of protection': 'Valid for interior', 'Temp. operation': '-10 ºC ~ +50 ºC', 'Dimensions': '80 (W) x 121 (H) x 14 (D) mm'} | Access Controls | ZKTeco | Readers | 124,00 €
ZK-KR614-OSDP | https://d1x12lhh8s9nlj.cloudfront.net/images/productos/products/ZK-KR614-OSDP/ZK-KR614-OSDP.png | ZKTeco | ['ZKTeco', 'Access reader for controller', 'Access by EM/MF DESFire card and password', 'LED indicator', 'Communication OSDP and ZKTeco RS485', 'Suitable for exterior IP64', 'ZKTeco ZK-INBIO PRO, ZK-C2-260 and ATLAS Series Controllers'] | {'Brand': 'ZKTeco', 'Model': 'ACC-ER-KR614-OSDP', 'Reading distance': 'Up to 10 cm', 'Read time': '< 300ms', 'Identification modes': 'Card (RFID EM 125 kHz and MF DESFire 13.56MHz) and keypad', 'Outputs': 'RS485 ZKTeco OSDP', 'Compatibility': 'ZKTeco ZK-INBIO PRO, ZK-C2-260 and ATLAS Series Controllers', 'Power': 'DC 6 ~ 14 V / 70 mA max.', 'Degree of protection': 'Suitable for exterior IP64', 'Temp. operation': '-20º C ~ +65º C', 'Dimensions': '86 (W) x 86 (H) x 16 (D) mm', 'Weight': '50 g'} | Access Controls | ZKTeco | Readers | 31,00 €
ZK-MR1010 | https://d1x12lhh8s9nlj.cloudfront.net/images/productos/products/ZK-MR1010/ZK-MR1010.png | ZKTeco | ['ZKTeco', 'Metal access reader for controller', 'EM/MF card access', 'LED indicator', 'Wiegand 26/34', 'Suitable for exterior IP66', 'Anti-vandal IK10', 'Compatible with ZK-C3 PRO, ZK-INBIO PRO and ATLAS Series controllers'] | {'Brand': 'ZKTeco', 'Model': 'ACC-MR1010', 'Reading distance': '2 ~ 6 cm', 'Read time': '< 300ms', 'Identification modes': 'Card (RFID EM 125 kHz and MF 13.56 MHz)', 'Outputs': 'Wiegand OUT 26/34 bits', 'Compatibility': 'ZKTeco ZK-C3 PRO, ZK-INBIO PRO and ATLAS Series Controllers', 'Power': 'DC 9 ~ 24 V / 50 mA max.', 'Degree of protection': 'Suitable for exterior IP66\nAnti-vandal IK10', 'Temp. operation': '-40º C ~ +60º C', 'Dimensions': '49 (W) x 105 (H) x 21 (D) mm', 'Weight': '240 g'} | Access Controls | ZKTeco | Readers | 27,00 €
ZK-SPEEDFACE-V3L-QR-W | https://d1x12lhh8s9nlj.cloudfront.net/images/productos/products/ZK-SPEEDFACE-V3L-QR-W/ZK-SPEEDFACE-V3L-QR-W.png | ZKTeco | ['ZKTeco', 'Autonomous biometric reader for access and presence control', 'Identification by facial recognition, EM card, QR code, password, and/or combinations', '2.4" TFT screen with color & touch', 'Capacity 3.000 cards/QR, 500 faces and 200.000 records', 'TCP/IP and WiFi communication', 'Integrated controller (door sensor, push button and relay)', 'Dual sensor camera for face recognition', 'White LED with adjustable brightness', 'Narrow design suitable for door frames', 'Suitable for exterior IP65', 'Compatible with ZKBioCV access software, free of charge up to 5 doors (purchase perpetual license)', 'Compatible with free ZKBioTime8, presence software up to 2 devices and 100 users (purchase perpetual license)', 'Any license can be found in the Software category of the website'] | {'Brand': 'ZKTeco', 'Model': 'VL-SPEEDFACE-V3L-QR-1-W', 'CPU': '1.2GHz Dual Core CPU, Memory 256MB RAM 512MB Flash', 'Camera': '1 Mpx with dual face recognition sensor\nWhite LED light', 'Read time': '< 1 sec', 'Capacity': 'Up to 3.000 cards/QR codes and 500 faces', 'Records': '200.000 registers', 'Identification modes': 'Facial recognition, card, QR codes, PIN and/or combinations', 'Proximity card': 'RFID EM 125 kHz', 'Screen': '2.4" TFT color touch screen', 'Communication': 'TCP/IP, WiFi, RS485 and Wiegand', 'Integrated controller': 'Door sensor, push button, relay, Wiegand, alarm input and alarm output', 'Software': 'Access Software: ZKBioCVSecurity\nTime and Attendance Software: ZKBioTime 8.0', 'Power': 'DC 12 V / 3 A max.', 'Degree of protection': 'EXTERIOR IP65', 'Temp. operation': '-5º C ~ +45º C', 'Dimensions': '59 (W) x 185 (H) x 20 (D) mm', 'Weight': '600 g'} | Access Controls | ZKTeco | Standalone | 176,00 €
ZK-SC800-12-W-B | https://d1x12lhh8s9nlj.cloudfront.net/images/productos/products/ZK-SC800-12-W-B/ZK-SC800-12-W-B.png | ZKTeco | ['ZKTeco', 'Stand-alone access control and time & attendance reader', 'Identification by EM card and MF, password and/or combinations', 'Display 2.4" TFT color display', 'Capacity 50.000 cards/passwords and 200.000 records', 'TCP/IP and WiFi communication', 'Integrated controller (door sensor, push button and relay)', 'Suitable for exterior IP65', 'Anti-vandal IK04', 'Compatible with ZKBioCV access software, free of charge up to 5 doors (purchase perpetual license)', 'Compatible with free ZKBioTime8, presence software up to 2 devices and 100 users (purchase perpetual license)', 'Compatible with GoTime Cloud presence software (purchase annual license)', 'Any license can be found in the Software category of the website'] | {'Brand': 'ZKTeco', 'Model': 'ACO-SC800-12-W-B', 'CPU': '1GHz Dual Core CPU, DDR2 64M, Flash 256M', 'Capacity': 'Up to 50.000 cards/passwords', 'Records': '200.000 registers', 'Identification modes': 'Card, PIN and/or combinations', 'Proximity card': 'RFID EM 125 kHz and MF 13.56 MHz', 'Screen': '2.4" Color TFT', 'Communication': 'TCP/IP, WiFi, RS485 and Wiegand', 'Integrated controller': 'Door sensor, push button, relay, Wiegand IN/OUT, alarm input and alarm output', 'Software': 'Access Software: ZKBioCVSecurity\nTime and Attendance Software: ZKBioTime 8.0 ¦ GoTime Cloud', 'Power': 'DC 12 V / 3 A max.', 'Degree of protection': 'EXTERIOR IP65\nAnti-vandal IK04', 'Temp. operation': '-10º C ~ +55º C', 'Dimensions': '85 (W) x 143 (H) x 20 (D) mm', 'Weight': '600 g'} | Access Controls | ZKTeco | Standalone | 146,00 €
ZK-EFACE10 | https://d1x12lhh8s9nlj.cloudfront.net/images/productos/products/ZK-EFACE10/ZK-EFACE10.png | ZKTeco | ['ZKTeco', 'Autonomous biometric reader for access and presence control', 'Identification by facial recognition, EM card, password and/or combinations', "Configurable alarm if the person isn't wearing a mask", '4.3" TFT screen with color & touch', 'Capacity of 500 faces, 1.000 cards and 150.000 records', 'TCP/IP, WiFi and USB connection', 'Integrated controller (door sensor, push button and relay)', 'Dual sensor camera for face recognition', 'Backup battery included', 'Compatible with ZKBioCV access software, free of charge up to 5 doors (purchase perpetual license)', 'Compatible with free ZKBioTime8, presence software up to 2 devices and 100 users (purchase perpetual license)', 'Any license can be found in the Software category of the website'] | {'Brand': 'ZKTeco', 'Model': 'TA-EFACE-10-1-W', 'CPU': '1 GHz Dual Core CPU / 256 MB RAM memory / 512 MB ROM memory', 'Camera': '1 Mpx with dual face recognition sensor and LED light', 'Read time': '< 1 sec', 'Capacity': 'Up to 500 faces and 1.000 cards (RFID EM 125 kHz)', 'Records': '150.000 registers', 'Identification modes': 'Facial recognition, card, PIN and/or combinations', 'Temperature functions': 'Mask detection alarm (configurable), mask-only opening (configurable)', 'Screen': '4.3" TFT touch screen', 'Communication': 'TCP/IP, WiFi and USB', 'Integrated controller': 'Door sensor, push button, relay and 12 V output', 'Special functions': '2 hours battery back-up time included', 'Software': 'Access Software: ZKBioCVSecurity\nTime and Attendance Software: ZKBioTime 8.0', 'Power': 'DC 12 V / 1.5 A max.', 'Degree of protection': 'Interior', 'Temp. operation': '0º C ~ +45º C', 'Dimensions': '119 (W) x 130 (H) x 28 (wall bracket) / 55 (table bracket) (Fo) mm', 'Weight': '600 g'} | Access Controls | ZKTeco | Standalone | 133,00 €
ZK-VL-SPEEDFACE-V4LNP-1-W | https://d1x12lhh8s9nlj.cloudfront.net/images/productos/products/ZK-VL-SPEEDFACE-V4LNP-1-W/ZK-VL-SPEEDFACE-V4LNP-1-W.png | ZKTeco | ['ZKTeco', 'Autonomous biometric reader for access and presence control', 'Identification by facial recognition, palm, EM card, password and/or combinations', "Configurable alarm if the person isn't wearing a mask", '4" TFT screen with color & touch', 'Capacity 800 faces or palms and 150.000 records', 'TCP/IP, WiFi and USB connection', 'Integrated controller (door sensor, push button and relay)', 'Dual sensor camera for face recognition', 'White LED with adjustable brightness', 'Compatible with ZKBioCV access software, free of charge up to 5 doors (purchase perpetual license)', 'Compatible with free ZKBioTime8, presence software up to 2 devices and 100 users (purchase perpetual license)', 'Compatible with GoTime Cloud presence software (purchase annual license)', 'Any license can be found in the Software category of the website'] | {'Brand': 'ZKTeco', 'Model': 'VL-SPEEDFACE-V4LNP-1-W', 'CPU': '900MHz Dual Core CPU, Memory 512MB RAM 8G Flash', 'Camera': '2 Mpx with dual face recognition sensor\nWDR with white LED light', 'Read time': '< 1 sec', 'Capacity': 'Up to 800 faces or palms', 'Records': '150.000 registers', 'Identification modes': 'Facial recognition, palm recognition, card, PIN and/or combinations', 'Temperature functions': 'Mask detection alarm (Configurable), mask-only opening (Configurable)', 'Proximity card': 'RFID EM 125 kHz', 'Screen': '4" TFT color touch screen', 'Communication': 'TCP/IP, WiFi, RS485 and Wiegand', 'Integrated controller': 'Door sensor, push button, relay, Wiegand, alarm input and alarm output', 'Software': 'Access Software: ZKBioCVSecurity\nTime and Attendance Software: ZKBioTime 8.0 ¦ GoTime Cloud', 'Power': 'DC 12 V / 3 A max.', 'Degree of protection': 'Interior', 'Temp. operation': '0º C ~ +45º C', 'Dimensions': '73 (W) x 158 (H) x 23 (D) mm', 'Weight': '850 g'} | Access Controls | ZKTeco | Standalone | 186,00 €
ZK-F22 | https://d1x12lhh8s9nlj.cloudfront.net/images/productos/products/ZK-F22/ZK-F22.png | ZKTeco | ['ZKTeco', 'Autonomous biometric reader for access and presence control', 'Identification by EM card, fingerprint, password and/or combinations', 'SilkID Optical Sensor', 'Keypad and TFT LCD display 2.4"', 'Capacity of 3.000 fingerprints, 5.000 cards and 30.000 records', 'TCP/IP Communication, WiFi, RS485, USB and Wiegand 26', 'Integrated controller (door sensor, push button, auxiliary input and relay)', 'Anti-passback function', 'Compatible with ZKBioCV access software, free of charge up to 5 doors (purchase perpetual license)', 'Compatible with free ZKBioTime8, presence software up to 2 devices and 100 users (purchase perpetual license)', 'Compatible with GoTime Cloud presence software (purchase annual license)', 'Any license can be found in the Software category of the website'] | {'Brand': 'ZKTeco', 'Model': 'ACO-F22-BLACK-1', 'Hardware CPU': 'Linux OS', 'Sensor': 'ZK BioID Optical Sensor', 'Sensor resolution': '500DPI', 'Activation sensor': 'Infrared auto-activation', 'Algorithm': 'ZK Finger VX10.0', 'Read time': '< 1 sec', 'Capacity': 'Up to 3.000 fingerprint and 5.000 card (RFID EM 125 kHz)', 'Records': '30.000 registers', 'Identification modes': 'Fingerprint, card, PIN and/or combinations', 'Screen': '2.4" Color TFT', 'Communication': 'TCP/IP, WiFi, RS485, RS232 and USB', 'Functions': 'Automatic status change and anti-passback', 'Outputs': 'Wiegand OUT, relay, alarm and auxiliary for linkages', 'Inputs': 'Wiegand IN, door sensor and opening button', 'Software': 'Access Software: ZKBioCVSecurity\nTime and Attendance Software: ZKBioTime 8.0 ¦ GoTime Cloud', 'Power': 'DC 12 V / 3 A max.', 'Degree of protection': 'Valid for interior', 'Temp. operation': '0º C ~ +45º C', 'Dimensions': '78 (W) x 158 (H) x 19 (D) mm', 'Weight': '600 g'} | Access Controls | ZKTeco | Standalone | 182,00 €
ZK-PROFACE-X-P | https://d1x12lhh8s9nlj.cloudfront.net/images/productos/products/ZK-PROFACE-X-P/ZK-PROFACE-X-P.png | ZKTeco | ['ZKTeco', 'Autonomous biometric reader for access and presence control', 'Identification by facial recognition, palm, EM card, password and/or combinations', '8" IPS colour touch screen', 'Capacity 30.000 faces, 5.000 palms, 50.000 cards/passwords and 1.000.000 registers', 'TCP/IP Communication', 'Integrated controller (door sensor, push button and relay)', 'Dual sensor camera for face recognition', 'White LED with adjustable brightness', 'ZAM170 Platform', 'Suitable for exterior IP68', 'Anti-vandal IK04', 'Compatible with ZKBioCV access software, free of charge up to 5 doors (purchase perpetual license)', 'Compatible with free ZKBioTime8, presence software up to 2 devices and 100 users (purchase perpetual license)', 'Compatible with GoTime Cloud presence software (purchase annual license)', 'Any license can be found in the Software category of the website'] | {'Brand': 'ZKTeco', 'Model': 'GL-PROFACE-X-P-1-W', 'CPU': '900MHz Dual Core CPU, Memory 512MB RAM 8GB Flash', 'Platform': 'ZAM170', 'Camera': '2 Mpx with dual face recognition sensor\nWDR with white LED light', 'Read time': '< 0.5 sec', 'Capacity': 'Up to 30.000 faces, 5.000 palms and 50.000 cards/passwords', 'Records': '1.000.000 registers', 'Identification modes': 'Facial, palm, card, PIN and/or combination recognition', 'Proximity card': 'RFID EM 125 kHz', 'Screen': '8" Color touch IPS', 'Communication': 'TCP/IP, RS485 and Wiegand', 'Integrated controller': 'Door sensor, push button, relay, Wiegand IN/OUT, alarm input and alarm output', 'Software': 'Access Software: ZKBioCVSecurity\nTime and Attendance Software: ZKBioTime 8.0 ¦ GoTime Cloud', 'Power': 'DC 12 V / 3 A max.', 'Degree of protection': 'EXTERIOR IP68\nAnti-vandal IK04', 'Temp. operation': '-30º C ~ +60º C', 'Dimensions': '143 (W) x 227 (H) x 26 (D) mm', 'Weight': '850 g'} | Access Controls | ZKTeco | Standalone | 250,00 €
ZK-F22MF | https://d1x12lhh8s9nlj.cloudfront.net/images/productos/products/ZK-F22MF/ZK-F22MF.png | ZKTeco | ['ZKTeco', 'Autonomous biometric reader for access and presence control', 'Identification by MF-card, fingerprint, password and/or combinations', 'SilkID Optical Sensor', 'Keypad and TFT LCD display 2.4"', 'Capacity of 3.000 fingerprints, 5.000 cards and 30.000 records', 'TCP/IP Communication, WiFi, RS485, USB and Wiegand 26', 'Integrated controller (door sensor, push button, auxiliary input and relay)', 'Anti-passback function', 'Compatible with free ZKBioTime8, presence software up to 2 devices and 100 users (purchase perpetual license)', 'Compatible with GoTime Cloud presence software (purchase annual license)', 'Any license can be found in the Software category of the website'] | {'Brand': 'ZKTeco', 'Model': 'ACO-F22-BLACK-2', 'Hardware CPU': 'Linux OS', 'Sensor': 'ZK BioID Optical Sensor', 'Sensor resolution': '500DPI', 'Activation sensor': 'Infrared auto-activation', 'Algorithm': 'ZK Finger VX10.0', 'Read time': '< 1 sec', 'Capacity': 'Up to 3.000 tracks and 5.000 MF cards (13.56 MHz)', 'Records': '30.000 registers', 'Identification modes': 'Fingerprint, card, PIN and/or combinations', 'Screen': '2.4" Color TFT', 'Communication': 'TCP/IP, WiFi, RS485, RS232 and USB', 'Functions': 'Automatic status change and anti-passback', 'Outputs': 'Wiegand OUT, relay, alarm and auxiliary for linkages', 'Inputs': 'Wiegand IN, door sensor and opening button', 'Software': 'Access Software: ZKBioCVSecurity\nTime and Attendance Software: ZKBioTime 8.0 ¦ GoTime Cloud', 'Power': 'DC 12 V / 3 A max.', 'Degree of protection': 'Valid for interior', 'Temp. operation': '0º C ~ +45º C', 'Dimensions': '78 (W) x 158 (H) x 19 (D) mm', 'Weight': '600 g'} | Access Controls | ZKTeco | Standalone | 207,00 €
ZK-SPEEDFACE-V3L-FP-W | https://d1x12lhh8s9nlj.cloudfront.net/images/productos/products/ZK-SPEEDFACE-V3L-FP-W/ZK-SPEEDFACE-V3L-FP-W.png | ZKTeco | ['ZKTeco', 'Autonomous biometric reader for access and presence control', 'Identification by facial recognition, EM card, fingerprint, password and/or combinations', '2.4" TFT screen with color & touch', 'Capacity 3.000 cards/fingerprints, 500 faces and 200.000 registers', 'TCP/IP and WiFi communication', 'Integrated controller (door sensor, push button and relay)', 'Dual sensor camera for face recognition', 'White LED with adjustable brightness', 'Narrow design suitable for door frames', 'Suitable for exterior IP65', 'Compatible with ZKBioCV access software, free of charge up to 5 doors (purchase perpetual license)', 'Compatible with free ZKBioTime8, presence software up to 2 devices and 100 users (purchase perpetual license)', 'Compatible with GoTime Cloud presence software (purchase annual license)', 'Any license can be found in the Software category of the website'] | {'Brand': 'ZKTeco', 'Model': 'VL-SPEEDFACE-V3L-FP-1-W', 'CPU': '1.2GHz Dual Core CPU, Memory 256MB RAM 512MB Flash', 'Camera': '1 Mpx with dual face recognition sensor\nWhite LED light', 'Read time': '< 1 sec', 'Capacity': 'Up to 3.000 cards/fingerprints and 500 faces', 'Records': '200.000 registers', 'Identification modes': 'Facial recognition, card, fingerprint, PIN and/or combinations', 'Proximity card': 'RFID EM 125 kHz', 'Screen': '2.4" TFT color touch screen', 'Communication': 'TCP/IP, WiFi, RS485 and Wiegand', 'Integrated controller': 'Door sensor, push button, relay, Wiegand, alarm input and alarm output', 'Software': 'Access Software: ZKBioCVSecurity\nTime and Attendance Software: ZKBioTime 8.0 ¦ GoTime Cloud', 'Power': 'DC 12 V / 3 A max.', 'Degree of protection': 'EXTERIOR IP65', 'Temp. operation': '-5º C ~ +45º C', 'Dimensions': '59 (W) x 185 (H) x 20 (D) mm', 'Weight': '600 g'} | Access Controls | ZKTeco | Standalone | 170,00 €
ZK-SPEEDFACE-V3L-RF-W | https://d1x12lhh8s9nlj.cloudfront.net/images/productos/products/ZK-SPEEDFACE-V3L-RF-W/ZK-SPEEDFACE-V3L-RF-W.png | ZKTeco | ['ZKTeco', 'Autonomous biometric reader for access and presence control', 'Identification by facial recognition, EM card, password and/or combinations', '2.4" TFT screen with color & touch', 'Capacity 3.000 cards, 500 faces and 200.000 registers', 'TCP/IP and WiFi communication', 'Integrated controller (door sensor, push button and relay)', 'Dual sensor camera for face recognition', 'White LED with adjustable brightness', 'Narrow design suitable for door frames', 'Suitable for exterior IP65', 'Compatible with ZKBioCV access software, free of charge up to 5 doors (purchase perpetual license)', 'Compatible with free ZKBioTime8, presence software up to 2 devices and 100 users (purchase perpetual license)', 'Compatible with GoTime Cloud presence software (purchase annual license)', 'Any license can be found in the Software category of the website'] | {'Brand': 'ZKTeco', 'Model': 'VL-SPEEDFACE-V3L-RF-1-W', 'CPU': '1.2GHz Dual Core CPU, Memory 256MB RAM 512MB Flash', 'Camera': '1 Mpx with dual face recognition sensor\nWhite LED light', 'Read time': '< 1 sec', 'Capacity': 'Up to 3.000 cards and 500 faces', 'Records': '200.000 registers', 'Identification modes': 'Facial recognition, card, PIN and/or combinations', 'Proximity card': 'RFID EM 125 kHz', 'Screen': '2.4" TFT color touch screen', 'Communication': 'TCP/IP, WiFi, RS485 and Wiegand', 'Integrated controller': 'Door sensor, push button, relay, Wiegand, alarm input and alarm output', 'Software': 'Access Software: ZKBioCVSecurity\nTime and Attendance Software: ZKBioTime 8.0 ¦ GoTime Cloud', 'Power': 'DC 12 V / 3 A max.', 'Degree of protection': 'EXTERIOR IP65', 'Temp. operation': '-5º C ~ +45º C', 'Dimensions': '59 (W) x 185 (H) x 20 (D) mm', 'Weight': '600 g'} | Access Controls | ZKTeco | Standalone | 158,00 €
ZK-PRORF-EM | https://d1x12lhh8s9nlj.cloudfront.net/images/productos/products/ZK-PRORF-EM/ZK-PRORF-EM.png | ZKTeco | ['ZKTeco', 'Stand-alone access reader', 'EM card identification', 'LED indicator', 'Capacity for 60.000 cards & 600.000 registers', 'TCP/IP, RS485 and Wiegand communication', 'Integrated controller (door sensor, push button, auxiliary input and relay)', 'Anti-passback function', 'Compatible with Wiegand readers or RS485 slaves', 'Suitable for exterior IP67', 'Compatible with ZKBioCV access software, free of charge up to 5 doors (purchase perpetual license)', 'Any license can be found in the Software category of the website'] | {'Brand': 'ZKTeco', 'Model': 'GL-PRORF-1', 'CPU': '1 GHz High Speed CPU / 64 MB RAM memory / 128 MB ROM memory', 'Capacity': 'Up to 60.000 cards', 'Records': '600.000 registers', 'Identification modes': 'Card', 'Proximity card': 'RFID EM 125 kHz', 'Communication': 'TCP/IP, RS485, RS232 and Wiegand', 'Outputs': 'Wiegand OUT, relay and alarm', 'Inputs': 'Wiegand IN, door sensor, door opening button and alarm', 'Software': 'Access Software: ZKBioCVSecurity', 'Power': 'DC 12 V / 500 mA máx.', 'Temp. operation': '-20º C ~ +65º C', 'Dimensions': '80 (W) x 131 (H) x 20.6 (D) mm', 'Degree of protection': 'IP67'} | Access Controls | ZKTeco | Standalone | 104,00 €
ZK-BL-852Q38A-LP | https://d1x12lhh8s9nlj.cloudfront.net/images/productos/products/ZK-BL-852Q38A-LP/ZK-BL-852Q38A-LP.png | ZKTeco | ['ZKTeco', 'IP bullet camera with license plate recognition', '1/2.8” Sony STARVIS CMOS', '2 Megapixel (1920x1080)', '[%VAR]mm Motorised, varifocal, lens', 'WDR (120 dB)', '0 Lux', 'IR Range 50 m', 'Number plate reading up to 20km/h', 'Monitoring of inputs and outputs ( (1 lane only)', 'Compression H.265+/H.265/H.264', 'RJ-45 10/100 Mbps BaseT', 'RS485', 'Alarms', 'Configurable lists and actions through links', 'PoE IEEE802.3at', 'Weatherproof IP67', 'IR Cut', 'Recording and storage of license plates on SD card', 'ONVIF Compatible', 'Management and monitoring software embedded in the camera', 'Compatible with ZKBio CVSecurity project software and ZKTeco AntarView Pro mobile application'] | {'Brand': 'ZKTeco', 'Model': 'IPC-AI-BL-852Q38A-LP', 'Image sensor': '1/2.8” Sony STARVIS CMOS', 'Maximum resolution': '2 Megapixel (1920x1080)', 'Resolution': '1080p (1920x1080) / 1.3 Mpx (1280x960) / 720p (1280x720) / Q720p (640x360) / CIF (352x288)', 'Main Stream rate': '1080p (25 FPS)', 'Extra Stream rate': 'Q720p (25 FPS)', 'Compression': 'H.265+ / H265 / H264', 'Bitrate': '1536 Kbps ~ 9 Mbps', 'Lens': 'Motorised 3.35~10.05 mm', 'FOV': 'H: 107° - 38°', 'Minimum illumination': '0.001 Lux @ (F1.7, AGC ON)', 'Infrared lighting': '0 Lux / IR LEDs (range 50 m)', 'Day / Night': 'Removable mechanical ICR filter', 'Image improvements': 'WDR (120 dB), HLC, 3D DNR, AWB, Privacy Masking, ROI, Mirroring, Smart IR', 'LPR function': 'License plate recognition up to 20 km/h\nVehicle detection in entrances and exits (only suitable for 1 lane)\nSupports RS485 protocol for connection to ZKTeco controllers', 'Advanced features': 'Motion detection, ANR', 'Capacity': '5.000 license plates', 'Internal memory': 'MicroSD card, max 64 GB (included, required for LPR function)', 'Alarms': '2 inputs/ 1 outputs', 'Audio': '1 input / 1 output', 'Communication interface': 'Ethernet 10/100M BaseT ¦ RS485', 'Remote Access/Management': 'Embedded LPR software (via web browser)\nZKBioCVSecurity Software\nZKTeco AntarView Pro mobile application', 'Interoperability': 'ONVIF', 'Power': 'DC 12 V / 250 mA, max. 3 W ¦ PoE (IEEE802.3at) Max. 15W', 'Degree of protection': 'Weatherproof IP67', 'Temp. operation': '-30º C ~ +60º C', 'Dimensions': '85 (W) x 85 (H) x 247 (D) x 76 (Ø) mm', 'Weight': '500 g'} | Access Controls | ZKTeco | Standalone | 383,00 €
ZK-VL-SPEEDFACE-V3L-RF-2-W | https://d1x12lhh8s9nlj.cloudfront.net/images/productos/products/ZK-VL-SPEEDFACE-V3L-RF-2-W/ZK-VL-SPEEDFACE-V3L-RF-2-W.png | ZKTeco | ['ZKTeco', 'Autonomous biometric reader for access and presence control', 'Identification by face recognition, MF card, password and/or combinations', '2.4" TFT screen with color & touch', 'Capacity 3.000 cards, 500 faces and 200.000 registers', 'TCP/IP and WiFi communication', 'Integrated controller (door sensor, push button and relay)', 'Dual sensor camera for face recognition', 'White LED with adjustable brightness', 'Narrow design suitable for door frames', 'Suitable for exterior IP65', 'Compatible with ZKBioCV access software, free of charge up to 5 doors (purchase perpetual license)', 'Compatible with free ZKBioTime8, presence software up to 2 devices and 100 users (purchase perpetual license)', 'Compatible with GoTime Cloud presence software (purchase annual license)', 'Any license can be found in the Software category of the website'] | {'Brand': 'ZKTeco', 'Model': 'VL-SPEEDFACE-V3L-RF-2-W', 'CPU': '1.2GHz Dual Core CPU, Memory 256MB RAM 512MB Flash', 'Camera': '1 Mpx with dual face recognition sensor\nWhite LED light', 'Read time': '< 1 sec', 'Capacity': 'Up to 3.000 cards and 500 faces', 'Records': '200.000 registers', 'Identification modes': 'Facial recognition, card, PIN and/or combinations', 'Proximity card': 'MF 13.56 MHz', 'Screen': '2.4" TFT color touch screen', 'Communication': 'TCP/IP, WiFi, RS485 and Wiegand', 'Integrated controller': 'Door sensor, push button, relay, Wiegand, alarm input and alarm output', 'Software': 'Access Software: ZKBioCVSecurity\nTime and Attendance Software: ZKBioTime 8.0 ¦ GoTime Cloud', 'Power': 'DC 12 V / 3 A max.', 'Degree of protection': 'EXTERIOR IP65', 'Temp. operation': '-5º C ~ +45º C', 'Dimensions': '59 (W) x 185 (H) x 20 (D) mm', 'Weight': '600 g'} | Access Controls | ZKTeco | Standalone | 168,00 €
ZK-IPC-AI-DL-852Q28B-LP | https://d1x12lhh8s9nlj.cloudfront.net/images/productos/products/ZK-IPC-AI-DL-852Q28B-LP/ZK-IPC-AI-DL-852Q28B-LP.png | ZKTeco | ['ZKTeco', 'IP dome camera with license plate recognition', '1/2.8” Sony STARVIS CMOS', '2 Megapixel (1920x1080)', '[%VAR]mm Motorised, varifocal, lens', 'WDR (120 dB)', '0 Lux', 'IR Range 50 m', 'Number plate reading up to 20km/h', 'Monitoring of inputs and outputs ( (1 lane only)', 'Compression H.265+/H.265/H.264', 'RJ-45 10/100 Mbps BaseT', 'RS485', 'Alarms', 'Configurable lists and actions through links', 'PoE IEEE802.3at', 'Weatherproof IP67', 'IR Cut', 'Recording and storage of license plates on SD card', 'ONVIF Compatible', 'Management and monitoring software embedded in the camera', 'Compatible with ZKBio CVSecurity project software and ZKTeco AntarView Pro mobile application'] | {'Brand': 'ZKTeco', 'Model': 'IPC-AI-DL-852Q28B-LP', 'Image sensor': '1/2.8” Sony STARVIS CMOS', 'Maximum resolution': '2 Megapixel (1920x1080)', 'Resolution': '1080p (1920x1080) / 1.3 Mpx (1280x960) / 720p (1280x720) / Q720p (640x360) / CIF (352x288)', 'Main Stream rate': '1080p (25 FPS)', 'Extra Stream rate': 'Q720p (25 FPS)', 'Compression': 'H.265+ / H265 / H264', 'Bitrate': '1536 Kbps ~ 9 Mbps', 'Lens': 'Motorised 3.35~10.05 mm', 'FOV': 'H: 107° - 38°', 'Minimum illumination': '0.001 Lux @ (F1.7, AGC ON)', 'Infrared lighting': '0 Lux / IR LEDs (range 50 m)', 'Day / Night': 'Removable mechanical ICR filter', 'Image improvements': 'WDR (120 dB), HLC, 3D DNR, AWB, Privacy Masking, ROI, Mirroring, Smart IR', 'LPR function': 'License plate recognition up to 20 km/h\nVehicle detection in entrances and exits (only suitable for 1 lane)\nSupports RS485 protocol for connection to ZKTeco controllers', 'Advanced features': 'Motion detection, ANR', 'Capacity': '5.000 license plates', 'Internal memory': 'MicroSD card, max 64 GB (included, required for LPR function)', 'Alarms': '2 inputs/ 1 outputs', 'Audio': '1 input / 1 output', 'Communication interface': 'Ethernet 10/100M BaseT ¦ RS485', 'Remote Access/Management': 'Embedded LPR software (via web browser)\nZKBioCVSecurity Software\nZKTeco AntarView Pro mobile application', 'Interoperability': 'ONVIF', 'Power': 'DC 12 V / 250 mA, max. 3 W ¦ PoE (IEEE802.3at) Max. 15W', 'Degree of protection': 'Weatherproof IP67', 'Temp. operation': '-30º C ~ +60º C', 'Dimensions': '133 (W) x 133 (H) x 102 (D) mm', 'Weight': '500 g'} | Access Controls | ZKTeco | Standalone | 391,00 €
ZK-PROFACE-X-P-W | https://d1x12lhh8s9nlj.cloudfront.net/images/productos/products/ZK-PROFACE-X-P-W/ZK-PROFACE-X-P-W.png | ZKTeco | ['ZKTeco', 'Autonomous biometric reader for access and presence control', 'Identification by facial recognition, palm, EM card, password and/or combinations', '8" IPS colour touch screen', 'Capacity 30.000 faces, 5.000 palms, 50.000 cards/passwords and 1.000.000 registers', 'TCP/IP and WiFi communication', 'Integrated controller (door sensor, push button and relay)', 'Dual sensor camera for face recognition', 'White LED with adjustable brightness', 'ZAM170 Platform', 'Suitable for exterior IP68', 'Anti-vandal IK04', 'Compatible with ZKBioCV access software, free of charge up to 5 doors (purchase perpetual license)', 'Compatible with free ZKBioTime8, presence software up to 2 devices and 100 users (purchase perpetual license)', 'Compatible with GoTime Cloud presence software (purchase annual license)', 'Any license can be found in the Software category of the website'] | {'Brand': 'ZKTeco', 'Model': 'GL-PROFACE-X-P-1-W', 'CPU': '900MHz Dual Core CPU, Memory 512MB RAM 8GB Flash', 'Platform': 'ZAM170', 'Camera': '2 Mpx with dual face recognition sensor\nWDR with white LED light', 'Read time': '< 0.5 sec', 'Capacity': 'Up to 30.000 faces, 5.000 palms and 50.000 cards/passwords', 'Records': '1.000.000 registers', 'Identification modes': 'Facial, palm, card, PIN and/or combination recognition', 'Proximity card': 'RFID EM 125 kHz', 'Screen': '8" Color touch IPS', 'Communication': 'TCP/IP, WIFI, RS485 and Wiegand', 'Integrated controller': 'Door sensor, push button, relay, Wiegand IN/OUT, alarm input and alarm output', 'Software': 'Access Software: ZKBioCVSecurity\nTime and Attendance Software: ZKBioTime 8.0 ¦ GoTime Cloud', 'Power': 'DC 12 V / 3 A max.', 'Degree of protection': 'EXTERIOR IP68\nAnti-vandal IK04', 'Temp. operation': '-30º C ~ +60º C', 'Dimensions': '143 (W) x 227 (H) x 26 (D) mm', 'Weight': '850 g'} | Access Controls | ZKTeco | Standalone | 260,00 €
ZK-PROFACEX-TD | https://d1x12lhh8s9nlj.cloudfront.net/images/productos/products/ZK-PROFACEX-TD/ZK-PROFACEX-TD.png | ZKTeco | ['ZKTeco', 'Autonomous biometric reader for access and presence control', 'Identification by face recognition, palm, password and/or combinations', 'Body temperature measurement', 'Accuracy ±0.3 ºC', 'Fever detection', "Configurable alarm if the person isn't wearing a mask", '8" IPS colour touch screen', 'Capacity 30.000 faces, 5.000 palms, 50.000 passwords and 1.000.000 logs', 'TCP/IP Communication', 'Integrated controller (door sensor, push button and relay)', 'Dual sensor camera for face recognition', 'White LED with adjustable brightness', 'ZAM170 Platform', 'Compatible with ZKBioCV access software, free of charge up to 5 doors (purchase perpetual license)', 'Compatible with free ZKBioTime8, presence software up to 2 devices and 100 users (purchase perpetual license)', 'Compatible with GoTime Cloud presence software (purchase annual license)', 'Any license can be found in the Software category of the website'] | {'Brand': 'ZKTeco', 'Model': 'PROFACE-X-TD', 'CPU': '900MHz Dual Core CPU, Memory 512MB RAM 8G Flash', 'Platform': 'ZAM170', 'Camera': '2 Mpx with dual face recognition sensor\nWDR with white LED light', 'Read time': '< 0.5 sec', 'Capacity': 'Up to 30.000 faces, 5.000 palms and 50.000 passwords', 'Records': '1.000.000 registers', 'Identification modes': 'Facial, palm, PIN and/or combination recognition', 'Temperature range': '34 ºC - 45 ºC', 'Accuracy': '±0.3 ºC', 'Temperature functions': 'Mask detection alarm (configurable), fever detection alarm (configurable) and mask-only opening (configurable)', 'Proximity card': 'Does not have', 'Screen': '8" IPS LED color touch screen', 'Communication': 'TCP/IP, RS485 and Wiegand', 'Integrated controller': 'Door sensor, push button, relay, Wiegand IN/OUT, alarm input and alarm output', 'Software': 'Access Software: ZKBioCVSecurity\nTime and Attendance Software: ZKBioTime 8.0 ¦ GoTime Cloud', 'Power': 'DC 12 V / 3 A max.', 'Degree of protection': 'Interior', 'Temp. operation': '-10 ºC ~ +45 ºC', 'Dimensions': '143 (W) x 227 (H) x 26 (D) mm', 'Weight': '850 g'} | Access Controls | ZKTeco | Standalone | 210,00 €
ZK-VL-SENSEFACE-3B-2-W | https://d1x12lhh8s9nlj.cloudfront.net/images/productos/products/ZK-VL-SENSEFACE-3B-2-W/ZK-VL-SENSEFACE-3B-2-W.png | ZKTeco | ['ZKTeco', 'Autonomous biometric reader for access and presence control', 'Identification by face recognition, MF card, password and/or combinations', '2.8" TFT screen with color & touch', 'Capacity 3.000 faces, 6.000 cards/passwords and 150.000 records', 'TCP/IP, WiFi and USB connection', 'Integrated controller (door sensor, push button and relay)', 'Dual sensor camera for face recognition', 'Narrow design suitable for door frames', 'Anti-passback function', 'Suitable for exterior IP65', 'Compatible with ZKBioCV access software, free of charge up to 5 doors (purchase perpetual license)', 'Compatible with free ZKBioTime8, presence software up to 2 devices and 100 users (purchase perpetual license)', 'Any license can be found in the Software category of the website'] | {'Brand': 'ZKTeco', 'Model': 'VL-SENSEFACE-3B-2-W', 'CPU': '1GHz Dual Core CPU, Memory 512MB RAM 8GB Flash', 'Camera': '1 Mpx with dual face recognition sensor\nWDR', 'Read time': '< 0.5 sec', 'Capacity': 'Up to 3.000 faces and 6.000 cards/passwords', 'Records': '150.000 registers', 'Identification modes': 'Facial recognition, card, PIN and/or combinations', 'Proximity card': 'MF 13.56 MHz', 'Screen': '2.8" TFT color touch screen', 'Communication': 'TCP/IP, WiFi, USB, RS485 and Wiegand', 'Integrated controller': 'Door sensor, push button, relay, Wiegand, alarm input and DC output 12 V', 'Software': 'Access Software: ZKBioCVSecurity\nTime and Attendance Software: ZKBioTime 8.0', 'Power': 'DC 12 V / 3 A max.', 'Degree of protection': 'EXTERIOR IP65', 'Temp. operation': '-5º C ~ +45º C', 'Dimensions': '63 (W) x 166 (H) x 25 (D) mm', 'Weight': '200 g'} | Access Controls | ZKTeco | Standalone | 142,00 €
ZK-VL-SPEEDFACE-V5L-P-1-W | https://d1x12lhh8s9nlj.cloudfront.net/images/productos/products/ZK-VL-SPEEDFACE-V5L-P-1-W/ZK-VL-SPEEDFACE-V5L-P-1-W.png | ZKTeco | ['ZKTeco', 'Autonomous biometric reader for access and presence control', 'Identification by facial recognition, palm, EM card, fingerprint, password and/or combinations', "Configurable alarm if the person isn't wearing a mask", '5" TFT screen with color & touch', 'Capacity 6.000 faces, 3.000 palms, 6.000 tracks, 10.000 cards and 200.000 logs', 'TCP/IP and WiFi communication', 'Integrated controller (door sensor, push button and relay)', 'Dual sensor camera for face recognition', 'White LED with adjustable brightness', 'ZK-BIOTIME8-2 Software included', 'Compatible with ZKBio project software CVSecurity', 'Compatible with GoTime Cloud software for time and attendance management in the cloud'] | {'Brand': 'ZKTeco', 'Model': 'VL-SPEEDFACE-V5L-P-1-W', 'CPU': '900MHz Dual Core CPU, Memory 512MB RAM 8G Flash', 'Camera': '2 Mpx with dual face recognition sensor\nWDR Low Light with white LED light', 'Read time': '< 1 sec', 'Capacity': 'Up to 6.000 faces, 3.000 palms, 6.000 tracks and 10.000 cards', 'Records': '200.000 registers', 'Identification modes': 'Facial recognition, palm recognition, fingerprint, card, PIN and/or combinations', 'Temperature functions': 'Mask detection alarm (configurable), mask-only opening (configurable)', 'Proximity card': 'RFID EM 125 kHz', 'Screen': '5" TFT color touch screen', 'Communication': 'TCP/IP, WiFi, RS485 and Wiegand', 'Integrated controller': 'Door sensor, push button, relay, Wiegand IN/OUT, alarm input and alarm output', 'Software': 'Access Software: ZKBioCVSecurity\nTime and Attendance Software: GoTime Cloud ¦ ZKBioTime 8.0 (up to 2 equipment included free of charge)', 'Power': 'DC 12 V / 3 A max.', 'Degree of protection': 'Interior', 'Temp. operation': '15º C ~ +30º C', 'Dimensions': '92 (W) x 203 (H) x 23 (D) mm', 'Weight': '700 g'} | Access Controls | ZKTeco | Standalone | 252,00 €
ZK-GL-PROFACE-X-P-1-CH-W | https://d1x12lhh8s9nlj.cloudfront.net/images/productos/products/ZK-GL-PROFACE-X-P-1-CH-W/ZK-GL-PROFACE-X-P-1-CH-W.png | ZKTeco | ['ZKTeco', 'Autonomous biometric reader for access and presence control', 'Identification by facial recognition, palm, EM card, password and/or combinations', '8" IPS colour touch screen', 'Capacity 30.000 faces, 5.000 palms, 50.000 cards/passwords and 1.000.000 registers', 'TCP/IP and WiFi communication', 'Integrated controller (door sensor, push button and relay)', 'Dual sensor camera for face recognition', 'White LED with adjustable brightness', 'ZAM170 Platform', 'Suitable for exterior IP68', 'Anti-vandal IK04', 'Can be integrated with turnstiles', 'Compatible with ZKBioCV access software, free of charge up to 5 doors (purchase perpetual license)', 'Compatible with free ZKBioTime8, presence software up to 2 devices and 100 users (purchase perpetual license)', 'Compatible with GoTime Cloud presence software (purchase annual license)', 'Any license can be found in the Software category of the website'] | {'Brand': 'ZKTeco', 'Model': 'GL-PROFACE-X-P-1-CH-W', 'CPU': '900MHz Dual Core CPU, Memory 512MB RAM 8GB Flash', 'Platform': 'ZAM170', 'Camera': '2 Mpx with dual face recognition sensor\nWDR with white LED light', 'Read time': '< 0.5 sec', 'Capacity': 'Up to 30.000 faces, 5.000 palms and 50.000 cards/passwords', 'Records': '1.000.000 registers', 'Identification modes': 'Facial, palm, card, PIN and/or combination recognition', 'Proximity card': 'RFID EM 125 kHz', 'Screen': '8" Color touch IPS', 'Communication': 'TCP/IP, WiFi, RS485 and Wiegand', 'Integrated controller': 'Door sensor, push button, relay, Wiegand IN/OUT, alarm input and alarm output', 'Software': 'Access Software: ZKBioCVSecurity\nTime and Attendance Software: ZKBioTime 8.0 ¦ GoTime Cloud', 'Power': 'DC 12 V / 3 A max.', 'Degree of protection': 'EXTERIOR IP68\nAnti-vandal IK04', 'Temp. operation': '-30º C ~ +60º C', 'Dimensions': '143 (W) x 227 (H) x 26 (D) mm', 'Weight': '850 g'} | Access Controls | ZKTeco | Standalone | 298,00 €
ZK-GL-PROFACE-X-P-2-W | https://d1x12lhh8s9nlj.cloudfront.net/images/productos/products/ZK-GL-PROFACE-X-P-2-W/ZK-GL-PROFACE-X-P-2-W.png | ZKTeco | ['ZKTeco', 'Autonomous biometric reader for access and presence control', 'Identification by facial recognition, palm, MF card, password and/or combinations', '8" IPS colour touch screen', 'Capacity 30.000 faces, 5.000 palms, 50.000 cards/passwords and 1.000.000 registers', 'TCP/IP and WiFi communication', 'Integrated controller (door sensor, push button and relay)', 'Dual sensor camera for face recognition', 'White LED with adjustable brightness', 'ZAM170 Platform', 'Suitable for exterior IP68', 'Anti-vandal IK04', 'Compatible with ZKBioCV access software, free of charge up to 5 doors (purchase perpetual license)', 'Compatible with free ZKBioTime8, presence software up to 2 devices and 100 users (purchase perpetual license)', 'Compatible with GoTime Cloud presence software (purchase annual license)', 'Any license can be found in the Software category of the website'] | {'Brand': 'ZKTeco', 'Model': 'GL-PROFACE-X-P-2-W', 'CPU': '900MHz Dual Core CPU, Memory 512MB RAM 8GB Flash', 'Platform': 'ZAM170', 'Camera': '2 Mpx with dual face recognition sensor\nWDR with white LED light', 'Read time': '< 0.5 sec', 'Capacity': 'Up to 30.000 faces, 5.000 palms and 50.000 cards/passwords', 'Records': '1.000.000 registers', 'Identification modes': 'Facial, palm, card, PIN and/or combination recognition', 'Proximity card': 'MF 13.56 MHz', 'Screen': '8" Color touch IPS', 'Communication': 'TCP/IP, WiFi, RS485 and Wiegand', 'Integrated controller': 'Door sensor, push button, relay, Wiegand IN/OUT, alarm input and alarm output', 'Software': 'Access Software: ZKBioCVSecurity\nTime and Attendance Software: ZKBioTime 8.0 ¦ GoTime Cloud', 'Power': 'DC 12 V / 3 A max.', 'Degree of protection': 'EXTERIOR IP68\nAnti-vandal IK04', 'Temp. operation': '-30º C ~ +60º C', 'Dimensions': '143 (W) x 227 (H) x 26 (D) mm', 'Weight': '850 g'} | Access Controls | ZKTeco | Standalone | 295,00 €
ZK-PROMA-FP-DUAL | https://d1x12lhh8s9nlj.cloudfront.net/images/productos/products/ZK-PROMA-FP-DUAL/ZK-PROMA-FP-DUAL.png | ZKTeco | ['ZKTeco', 'Stand-alone biometric access reader', 'Identification by face recognition, EM/MF card, fingerprint and/or combinations', 'SilkID Optical Sensor', '2" TFT color LCD display', 'Capacity 10.000 prints, 50.000 cards, 30.000 faces and 500.000 records', 'Communication TCP/IP, RS485, and Wiegand 26', 'Integrated controller (door sensor, push button, auxiliary input and relay)', 'Anti-passback function', 'Dual sensor camera for face recognition', 'Narrow design suitable for door frames', 'Suitable for outdoor IP66 and IK07 anti-vandal', 'Compatible with ZKBioCV access software, free of charge up to 5 doors (purchase perpetual license)', 'Any license can be found in the Software category of the website'] | {'Brand': 'ZKTeco', 'Model': 'ACO-PROMA-FP-12', 'CPU': '1.0GHz Quad Core CPU, Memory 1GB RAM 8GB Flash', 'Sensor': 'ZK SilkID Optical Sensor', 'Activation sensor': 'Infrared auto-activation', 'Algorithm': 'ZK Finger V10.0', 'Read time': '< 1 sec', 'Capacity': 'Up to 10.000 prints, 50.000 cards and 30.000 faces', 'Records': '500.000 registers', 'Identification modes': 'Facial, fingerprint, card and/or combinations', 'Proximity card': 'RFID EM 125 kHz, MF 13.56 MHz Classic, MF DESFire EV1, MF DESFire EV2, MF Ultralight, MF Ultralight C, MF Plus X, MF Plus S and NTAG213', 'Screen': '2" Color TFT', 'Communication': 'TCP/IP, RS485 and RS232', 'Functions': 'Automatic status change and anti-passback', 'Outputs': 'Wiegand OUT, relay and alarm', 'Inputs': 'Wiegand IN, door sensor, opening button and auxiliary input', 'Software': 'Access Software: ZKBioCVSecurity', 'Power': 'DC 12 V / 550 mA máx.', 'Degree of protection': 'Suitable for exterior IP66\nAnti-vandal IK07', 'Temp. operation': '-20º C ~ +55º C', 'Dimensions': '69 (W) x 195 (H) x 28 (D) mm', 'Weight': '800 g'} | Access Controls | ZKTeco | Standalone | 289,00 €
ZK-PROFACEX-TD-T | https://d1x12lhh8s9nlj.cloudfront.net/images/productos/products/ZK-PROFACEX-TD-T/ZK-PROFACEX-TD-T.png | ZKTeco | ['ZKTeco', 'Autonomous biometric reader for access and presence control', 'Identification by face recognition, palm, password and/or combinations', 'Body temperature measurement', 'Accuracy ±0.3 ºC', 'Fever detection', "Configurable alarm if the person isn't wearing a mask", '8" IPS colour touch screen', 'Capacity 30.000 faces, 5.000 palms, 50.000 passwords and 1.000.000 logs', 'TCP/IP Communication', 'Integrated controller (door sensor, push button and relay)', 'Dual sensor camera for face recognition', 'White LED with adjustable brightness', 'ZAM170 Platform', 'Can be integrated with turnstiles', 'Compatible with ZKBioCV access software, free of charge up to 5 doors (purchase perpetual license)', 'Compatible with free ZKBioTime8, presence software up to 2 devices and 100 users (purchase perpetual license)', 'Compatible with GoTime Cloud presence software (purchase annual license)', 'Any license can be found in the Software category of the website'] | {'Brand': 'ZKTeco', 'Model': 'PROFACE-X-TD-CH', 'CPU': '900MHz Dual Core CPU, Memory 512MB RAM 8G Flash', 'Platform': 'ZAM170', 'Camera': '2 Mpx with dual face recognition sensor\nWDR with white LED light', 'Read time': '< 0.5 sec', 'Capacity': 'Up to 30.000 faces, 5.000 palms and 50.000 passwords', 'Records': '1.000.000 registers', 'Identification modes': 'Facial, palm, PIN and/or combination recognition', 'Temperature Range': '34 ºC - 45 ºC', 'Accuracy': '±0.3 ºC', 'Temperature Functions': 'Mask detection alarm (configurable), fever detection alarm (configurable) and mask-only opening (configurable)', 'Proximity card': 'Does not have', 'Screen': '8" IPS LED color touch screen', 'Communication': 'TCP/IP, RS485 and Wiegand', 'Integrated controller': 'Door sensor, push button, relay, Wiegand IN/OUT, alarm input and alarm output', 'Software': 'Access Software: ZKBioCVSecurity\nTime and Attendance Software: ZKBioTime 8.0¦ GoTime Cloud', 'Power': 'DC 12 V / 3 A max.', 'Degree of protection': 'Interior', 'Temp. operation': '-10 ºC ~ +45 ºC', 'Dimensions': '143 (W) x 227 (H) x 26 (Fo) mm plus turnstile support (included)', 'Weight': '850 g'} | Access Controls | ZKTeco | Standalone | 248,00 €
ZK-VL-SPEEDFACE-V5LN-P-1-W-ZK | https://d1x12lhh8s9nlj.cloudfront.net/images/productos/products/ZK-VL-SPEEDFACE-V5LN-P-1-W-ZK/ZK-VL-SPEEDFACE-V5LN-P-1-W-ZK.png | ZKTeco | ['ZKTeco', 'Autonomous biometric reader for access and presence control', 'Identification by facial recognition, palm, EM card, fingerprint, password and/or combinations', "Configurable alarm if the person isn't wearing a mask", '5" TFT screen with color & touch', 'Capacity 6.000 faces, 3.000 palms, 6.000 tracks, 10.000 cards and 200.000 logs', 'TCP/IP and WiFi communication', 'Integrated controller (door sensor, push button and relay)', 'Dual sensor camera for face recognition', 'White LED with adjustable brightness', 'Compatible with ZKBioCV access software, free of charge up to 5 doors (purchase perpetual license)', 'Compatible with free ZKBioTime8, presence software up to 2 devices and 100 users (purchase perpetual license)', 'Compatible with GoTime Cloud presence software (purchase annual license)', 'Any license can be found in the Software category of the website'] | {'Brand': 'ZKTeco', 'Model': 'VL-SPEEDFACE-V5L-P-1-W', 'CPU': '900MHz Dual Core CPU, Memory 512MB RAM 8G Flash', 'Camera': '2 Mpx with dual face recognition sensor\nWDR Low Light with white LED light', 'Read time': '< 1 sec', 'Capacity': 'Up to 6.000 faces, 3.000 palms, 6.000 tracks and 10.000 cards', 'Records': '200.000 registers', 'Identification modes': 'Facial recognition, palm recognition, fingerprint, card, PIN and/or combinations', 'Temperature functions': 'Mask detection alarm (configurable), mask-only opening (configurable)', 'Proximity card': 'RFID EM 125 kHz', 'Screen': '5" TFT color touch screen', 'Communication': 'TCP/IP, WiFi, RS485 and Wiegand', 'Integrated controller': 'Door sensor, push button, relay, Wiegand IN/OUT, alarm input and alarm output', 'Software': 'Access Software: ZKBioCVSecurity\nTime and Attendance Software: ZKBioTime 8.0 ¦ GoTime Cloud', 'Power': 'DC 12 V / 3 A max.', 'Degree of protection': 'Interior', 'Temp. operation': '15º C ~ +30º C', 'Dimensions': '92 (W) x 203 (H) x 23 (D) mm', 'Weight': '700 g'} | Access Controls | ZKTeco | Standalone | 310,00 €
ZK-GL-PROFACE-X-P-2 | https://d1x12lhh8s9nlj.cloudfront.net/images/productos/products/ZK-GL-PROFACE-X-P-2/ZK-GL-PROFACE-X-P-2.png | ZKTeco | ['ZKTeco', 'Autonomous biometric reader for access and presence control', 'Identification by facial recognition, palm, MF card, password and/or combinations', '8" IPS colour touch screen', 'Capacity 30.000 faces, 5.000 palms, 50.000 cards/passwords and 1.000.000 registers', 'TCP/IP Communication', 'Integrated controller (door sensor, push button and relay)', 'Dual sensor camera for face recognition', 'White LED with adjustable brightness', 'ZAM170 Platform', 'Suitable for exterior IP68', 'Anti-vandal IK04', 'Compatible with ZKBioCV access software, free of charge up to 5 doors (purchase perpetual license)', 'Compatible with free ZKBioTime8, presence software up to 2 devices and 100 users (purchase perpetual license)', 'Compatible with GoTime Cloud presence software (purchase annual license)', 'Any license can be found in the Software category of the website'] | {'Brand': 'ZKTeco', 'Model': 'GL-PROFACE-X-P-2', 'CPU': '900MHz Dual Core CPU, Memory 512MB RAM 8GB Flash', 'Platform': 'ZAM170', 'Camera': '2 Mpx with dual face recognition sensor\nWDR with white LED light', 'Read time': '< 0.5 sec', 'Capacity': 'Up to 30.000 faces, 5.000 palms and 50.000 cards/passwords', 'Records': '1.000.000 registers', 'Identification modes': 'Facial, palm, card, PIN and/or combination recognition', 'Proximity card': 'MF 13.56 MHz', 'Screen': '8" Color touch IPS', 'Communication': 'TCP/IP, RS485 and Wiegand', 'Integrated controller': 'Door sensor, push button, relay, Wiegand IN/OUT, alarm input and alarm output', 'Software': 'Access Software: ZKBioCVSecurity\nTime and Attendance Software: ZKBioTime 8.0 ¦ GoTime Cloud', 'Power': 'DC 12 V / 3 A max.', 'Degree of protection': 'EXTERIOR IP68\nAnti-vandal IK04', 'Temp. operation': '-30º C ~ +60º C', 'Dimensions': '143 (W) x 227 (H) x 26 (D) mm', 'Weight': '850 g'} | Access Controls | ZKTeco | Standalone | 275,00 €
ZK-GL-PROFACE-X-P-2-CH | https://d1x12lhh8s9nlj.cloudfront.net/images/productos/products/ZK-GL-PROFACE-X-P-2-CH/ZK-GL-PROFACE-X-P-2-CH.png | ZKTeco | ['ZKTeco', 'Autonomous biometric reader for access and presence control', 'Identification by facial recognition, palm, MF card, password and/or combinations', '8" IPS colour touch screen', 'Capacity 30.000 faces, 5.000 palms, 50.000 cards/passwords and 1.000.000 registers', 'TCP/IP Communication', 'Integrated controller (door sensor, push button and relay)', 'Dual sensor camera for face recognition', 'White LED with adjustable brightness', 'ZAM170 Platform', 'Suitable for exterior IP68', 'Anti-vandal IK04', 'Can be integrated with turnstiles', 'Compatible with ZKBioCV access software, free of charge up to 5 doors (purchase perpetual license)', 'Compatible with free ZKBioTime8, presence software up to 2 devices and 100 users (purchase perpetual license)', 'Compatible with GoTime Cloud presence software (purchase annual license)', 'Any license can be found in the Software category of the website'] | {'Brand': 'ZKTeco', 'Model': 'GL-PROFACE-X-P-2-CH', 'CPU': '900MHz Dual Core CPU, Memory 512MB RAM 8GB Flash', 'Platform': 'ZAM170', 'Camera': '2 Mpx with dual face recognition sensor\nWDR with white LED light', 'Read time': '< 0.5 sec', 'Capacity': 'Up to 30.000 faces, 5.000 palms and 50.000 cards/passwords', 'Records': '1.000.000 registers', 'Identification modes': 'Facial, palm, card, PIN and/or combination recognition', 'Proximity card': 'MF 13.56 MHz', 'Screen': '8" Color touch IPS', 'Communication': 'TCP/IP, RS485 and Wiegand', 'Integrated controller': 'Door sensor, push button, relay, Wiegand IN/OUT, alarm input and alarm output', 'Software': 'Access Software: ZKBioCVSecurity\nTime and Attendance Software: ZKBioTime 8.0 ¦ GoTime Cloud', 'Power': 'DC 12 V / 3 A max.', 'Degree of protection': 'EXTERIOR IP68\nAnti-vandal IK04', 'Temp. operation': '-30º C ~ +60º C', 'Dimensions': '143 (W) x 227 (H) x 26 (D) mm', 'Weight': '850 g'} | Access Controls | ZKTeco | Standalone | 313,00 €
ZK-GL-PROFACE-X-P-1-CH | https://d1x12lhh8s9nlj.cloudfront.net/images/productos/products/ZK-GL-PROFACE-X-P-1-CH/ZK-GL-PROFACE-X-P-1-CH.png | ZKTeco | ['ZKTeco', 'Autonomous biometric reader for access and presence control', 'Identification by facial recognition, palm, EM card, password and/or combinations', '8" IPS colour touch screen', 'Capacity 30.000 faces, 5.000 palms, 50.000 cards/passwords and 1.000.000 registers', 'TCP/IP Communication', 'Integrated controller (door sensor, push button and relay)', 'Dual sensor camera for face recognition', 'White LED with adjustable brightness', 'ZAM170 Platform', 'Suitable for exterior IP68', 'Anti-vandal IK04', 'Can be integrated with turnstiles', 'Compatible with ZKBioCV access software, free of charge up to 5 doors (purchase perpetual license)', 'Compatible with free ZKBioTime8, presence software up to 2 devices and 100 users (purchase perpetual license)', 'Compatible with GoTime Cloud presence software (purchase annual license)', 'Any license can be found in the Software category of the website'] | {'Brand': 'ZKTeco', 'Model': 'GL-PROFACE-X-P-1-CH', 'CPU': '900MHz Dual Core CPU, Memory 512MB RAM 8GB Flash', 'Platform': 'ZAM170', 'Camera': '2 Mpx with dual face recognition sensor\nWDR with white LED light', 'Read time': '< 0.5 sec', 'Capacity': 'Up to 30.000 faces, 5.000 palms and 50.000 cards/passwords', 'Records': '1.000.000 registers', 'Identification modes': 'Facial, palm, card, PIN and/or combination recognition', 'Proximity card': 'RFID EM 125 kHz', 'Screen': '8" Color touch IPS', 'Communication': 'TCP/IP, RS485 and Wiegand', 'Integrated controller': 'Door sensor, push button, relay, Wiegand IN/OUT, alarm input and alarm output', 'Software': 'Access Software: ZKBioCVSecurity\nTime and Attendance Software: ZKBioTime 8.0 ¦ GoTime Cloud', 'Power': 'DC 12 V / 3 A max.', 'Degree of protection': 'EXTERIOR IP68\nAnti-vandal IK04', 'Temp. operation': '-30º C ~ +60º C', 'Dimensions': '143 (W) x 227 (H) x 26 (D) mm', 'Weight': '850 g'} | Access Controls | ZKTeco | Standalone | 288,00 €
ZK-VL-SENSEFACE-3B-1-W | https://d1x12lhh8s9nlj.cloudfront.net/images/productos/products/ZK-VL-SENSEFACE-3B-1-W/ZK-VL-SENSEFACE-3B-1-W.png | ZKTeco | ['ZKTeco', 'Autonomous biometric reader for access and presence control', 'Identification by facial recognition, EM card, password and/or combinations', '2.8" TFT screen with color & touch', 'Capacity 3.000 faces, 6.000 cards/passwords and 150.000 records', 'TCP/IP, WiFi and USB connection', 'Integrated controller (door sensor, push button and relay)', 'Dual sensor camera for face recognition', 'Narrow design suitable for door frames', 'Anti-passback function', 'Suitable for exterior IP65', 'Compatible with ZKBioCV access software, free of charge up to 5 doors (purchase perpetual license)', 'Compatible with free ZKBioTime8, presence software up to 2 devices and 100 users (purchase perpetual license)', 'Any license can be found in the Software category of the website'] | {'Brand': 'ZKTeco', 'Model': 'VL-SENSEFACE-3B-1-W', 'CPU': '1GHz Dual Core CPU, Memory 512MB RAM 8GB Flash', 'Camera': '1 Mpx with dual face recognition sensor\nWDR', 'Read time': '< 0.5 sec', 'Capacity': 'Up to 3.000 faces and 6.000 cards/passwords', 'Records': '150.000 registers', 'Identification modes': 'Facial recognition, card, PIN and/or combinations', 'Proximity card': 'RFID EM 125 kHz', 'Screen': '2.8" TFT color touch screen', 'Communication': 'TCP/IP, WiFi, USB, RS485 and Wiegand', 'Integrated controller': 'Door sensor, push button, relay, Wiegand, alarm input and DC output 12 V', 'Software': 'Access Software: ZKBioCVSecurity\nTime and Attendance Software: ZKBioTime 8.0', 'Power': 'DC 12 V / 3 A max.', 'Degree of protection': 'EXTERIOR IP65', 'Temp. operation': '-5º C ~ +45º C', 'Dimensions': '63 (W) x 166 (H) x 25 (D) mm', 'Weight': '200 g'} | Access Controls | ZKTeco | Standalone | 135,00 €
ZK-VL-SPEEDFACE-V5L-4-W | https://d1x12lhh8s9nlj.cloudfront.net/images/productos/products/ZK-VL-SPEEDFACE-V5L-4-W/ZK-VL-SPEEDFACE-V5L-4-W.png | ZKTeco | ['ZKTeco', 'Autonomous biometric reader for access and presence control', 'Identification by face recognition, palm, MF DESFire card, password and/or combinations', 'BioOnCard verification support (storage of biometric credentials on RFID card)', "Configurable alarm if the person isn't wearing a mask", '5" TFT screen with color & touch', 'Capacity 6.000 faces, 3.000 palms, 10.000 cards and 200.000 registers', 'TCP/IP and WiFi communication', 'Integrated controller (door sensor, push button and relay)', 'Dual sensor camera for face recognition', 'White LED with adjustable brightness', 'Compatible with ZKBioCV access software, free of charge up to 5 doors (purchase perpetual license)', 'Compatible with free ZKBioTime8, presence software up to 2 devices and 100 users (purchase perpetual license)', 'Compatible with GoTime Cloud presence software (purchase annual license)', 'Any license can be found in the Software category of the website'] | {'Brand': 'ZKTeco', 'Model': 'VL-SPEEDFACE-V5L-4-W', 'CPU': '900MHz Dual Core CPU, Memory 512MB RAM 8G Flash', 'Camera': '2 Mpx with dual face recognition sensor\nWDR Low Light with white LED light', 'Read time': '< 1 sec', 'Capacity': 'Up to 6.000 faces, 3.000 palms and 10.000 cards', 'Records': '200.000 registers', 'Identification modes': 'Facial recognition, palm recognition, card, PIN and/or combinations', 'Temperature functions': 'Mask detection alarm (configurable), mask-only opening (configurable)', 'Proximity card': 'MF DESFire 13.56 MHz\nBioOnCard (storage of biometric credentials on RFID card): MF DESFire 13.56 MHz EV3 8K', 'Screen': '5" TFT color touch screen', 'Communication': 'TCP/IP, WiFi, RS485 and Wiegand', 'Integrated controller': 'Door sensor, push button, relay, Wiegand IN/OUT, alarm input and alarm output', 'Software': 'Access Software: ZKBioCVSecurity\nTime and Attendance Software: ZKBioTime 8.0 ¦ GoTime Cloud', 'Power': 'DC 12 V / 3 A max.', 'Degree of protection': 'Interior', 'Temp. operation': '15º C ~ +30º C', 'Dimensions': '92 (W) x 203 (H) x 23 (D) mm', 'Weight': '700 g'} | Access Controls | ZKTeco | Standalone | 415,00 €
ZK-GL-PROFACE-X-P-2-CH-W | https://d1x12lhh8s9nlj.cloudfront.net/images/productos/products/ZK-GL-PROFACE-X-P-2-CH-W/ZK-GL-PROFACE-X-P-2-CH-W.png | ZKTeco | ['ZKTeco', 'Autonomous biometric reader for access and presence control', 'Identification by facial recognition, palm, MF card, password and/or combinations', '8" IPS colour touch screen', 'Capacity 30.000 faces, 5.000 palms, 50.000 cards/passwords and 1.000.000 registers', 'TCP/IP and WiFi communication', 'Integrated controller (door sensor, push button and relay)', 'Dual sensor camera for face recognition', 'White LED with adjustable brightness', 'ZAM170 Platform', 'Suitable for exterior IP68', 'Anti-vandal IK04', 'Can be integrated with turnstiles', 'Compatible with ZKBioCV access software, free of charge up to 5 doors (purchase perpetual license)', 'Compatible with free ZKBioTime8, presence software up to 2 devices and 100 users (purchase perpetual license)', 'Compatible with GoTime Cloud presence software (purchase annual license)', 'Any license can be found in the Software category of the website'] | {'Brand': 'ZKTeco', 'Model': 'GL-PROFACE-X-P-2-CH-W', 'CPU': '900MHz Dual Core CPU, Memory 512MB RAM 8GB Flash', 'Platform': 'ZAM170', 'Camera': '2 Mpx with dual face recognition sensor\nWDR with white LED light', 'Read time': '< 0.5 sec', 'Capacity': 'Up to 30.000 faces, 5.000 palms and 50.000 cards/passwords', 'Records': '1.000.000 registers', 'Identification modes': 'Facial, palm, card, PIN and/or combination recognition', 'Proximity card': 'MF 13.56 MHz', 'Screen': '8" Color touch IPS', 'Communication': 'TCP/IP, WiFi, RS485 and Wiegand', 'Integrated controller': 'Door sensor, push button, relay, Wiegand IN/OUT, alarm input and alarm output', 'Software': 'Access Software: ZKBioCVSecurity\nTime and Attendance Software: ZKBioTime 8.0 ¦ GoTime Cloud', 'Power': 'DC 12 V / 3 A max.', 'Degree of protection': 'EXTERIOR IP68\nAnti-vandal IK04', 'Temp. operation': '-30º C ~ +60º C', 'Dimensions': '143 (W) x 227 (H) x 26 (D) mm', 'Weight': '850 g'} | Access Controls | ZKTeco | Standalone | 333,00 €
ZK-SPEEDFACE-V3L-FP-2-W | https://d1x12lhh8s9nlj.cloudfront.net/images/productos/products/ZK-SPEEDFACE-V3L-FP-2-W/ZK-SPEEDFACE-V3L-FP-2-W.png | ZKTeco | ['ZKTeco', 'Autonomous biometric reader for access and presence control', 'Identification by facial recognition, MF card, fingerprint, password and/or combinations of the above', '2.4" TFT screen with color & touch', 'Capacity 3.000 cards/fingerprints, 500 faces and 200.000 registers', 'TCP/IP and WiFi communication', 'Integrated controller (door sensor, push button and relay)', 'Dual sensor camera for face recognition', 'White LED with adjustable brightness', 'Narrow design suitable for door frames', 'Suitable for exterior IP65', 'Compatible with ZKBioCV access software, free of charge up to 5 doors (purchase perpetual license)', 'Compatible with free ZKBioTime8, presence software up to 2 devices and 100 users (purchase perpetual license)', 'Compatible with GoTime Cloud presence software (purchase annual license)', 'Any license can be found in the Software category of the website'] | {'Brand': 'ZKTeco', 'Model': 'VL-SPEEDFACE-V3L-FP-1-W', 'CPU': '1.2GHz Dual Core CPU, Memory 256MB RAM 512MB Flash', 'Camera': '1 Mpx with dual face recognition sensor\nWhite LED light', 'Read time': '< 1 sec', 'Capacity': 'Up to 3.000 cards/fingerprints and 500 faces', 'Records': '200.000 registers', 'Identification modes': 'Facial recognition, card, fingerprint, PIN and/or combinations', 'Proximity card': 'MF 13.56MHz', 'Screen': '2.4" TFT color touch screen', 'Communication': 'TCP/IP, WiFi, RS485 and Wiegand', 'Integrated controller': 'Door sensor, push button, relay, Wiegand, alarm input and alarm output', 'Software': 'Access Software: ZKBioCVSecurity\nTime and Attendance Software: ZKBioTime 8.0 ¦ GoTime Cloud', 'Power': 'DC 12 V / 3 A max.', 'Degree of protection': 'EXTERIOR IP65', 'Temp. operation': '-5º C ~ +45º C', 'Dimensions': '59 (W) x 185 (H) x 20 (D) mm', 'Weight': '600 g'} | Access Controls | ZKTeco | Standalone | 185,00 €
ZK-VL-SPEEDFACE-V5LN-RFP-12-W | https://d1x12lhh8s9nlj.cloudfront.net/images/productos/products/ZK-VL-SPEEDFACE-V5LN-RFP-12-W/ZK-VL-SPEEDFACE-V5LN-RFP-12-W.png | ZKTeco | ['ZKTeco', 'Autonomous biometric reader for access and presence control', 'Identification by face recognition, palm, EM/MF card, password and/or combinations', "Configurable alarm if the person isn't wearing a mask", '5" TFT screen with color & touch', 'Capacity 6.000 faces, 3.000 palms, 10.000 cards and 200.000 registers', 'TCP/IP and WiFi communication', 'Integrated controller (door sensor, push button and relay)', 'Dual sensor camera for face recognition', 'White LED with adjustable brightness', 'Compatible with ZKBioCV access software, free of charge up to 5 doors (purchase perpetual license)', 'Compatible with free ZKBioTime8, presence software up to 2 devices and 100 users (purchase perpetual license)', 'Compatible with GoTime Cloud presence software (purchase annual license)', 'Any license can be found in the Software category of the website'] | {'Brand': 'ZKTeco', 'Model': 'VL-SPEEDFACE-V5LN-RFP-12-W', 'CPU': '900MHz Dual Core CPU, Memory 512MB RAM 8G Flash', 'Camera': '2 Mpx with dual face recognition sensor\nWDR Low Light with white LED light', 'Read time': '< 1 sec', 'Capacity': 'Up to 6.000 faces, 3.000 palms and 10.000 cards', 'Records': '200.000 registers', 'Identification modes': 'Facial recognition, palm recognition, card, PIN and/or combinations', 'Temperature functions': 'Mask detection alarm (configurable), mask-only opening (configurable)', 'Proximity card': 'RFID EM 125 kHz, MF 13.56 MHz Classic, MF DESFire EV1, MF DESFire EV2, MF Ultralight, MF Ultralight C, MF Plus X, MF Plus S and NTAG213', 'Screen': '5" TFT color touch screen', 'Communication': 'TCP/IP, WiFi, RS485 and Wiegand', 'Integrated controller': 'Door sensor, push button, relay, Wiegand IN/OUT, alarm input and alarm output', 'Software': 'Access Software: ZKBioCVSecurity\nTime and Attendance Software: ZKBioTime 8.0 ¦ GoTime Cloud', 'Power': 'DC 12 V / 3 A max.', 'Degree of protection': 'Interior', 'Temp. operation': '15º C ~ +30º C', 'Dimensions': '92 (W) x 203 (H) x 23 (D) mm', 'Weight': '700 g'} | Access Controls | ZKTeco | Standalone | 327,00 €
ZK-BIOCV-5-5APP-PROMO | https://d1x12lhh8s9nlj.cloudfront.net/images/productos/products/ZK-BIOCV-5-5APP-PROMO/ZK-BIOCV-5-5APP-PROMO.png | ZKTeco | ['ZKTeco', 'Access control software', 'Access control module up to 5 doors', 'Up to 30.000 users', 'Supports Push SDK and Pull SDK protocol devices (up to 15 Pull devices included free of charge)', 'Installation on mainframe and access from any web browser', 'Secure SQL database', 'Alarms and events by email', 'Professional monitoring system', 'Complete access control logic', 'Global links between devices', 'Server/Browser Architecture', 'License not accumulable to ZK-SOF-BIOCV-x'] | {'Brand': 'ZKTeco', 'Model': 'SOF-BIOCV-5-5APP', 'Door capacity': 'Up to 5 doors', 'Users': '30.000 users', 'Operating system': 'Server: Windows 7/8/10/11 32Bit and 64Bit ¦ Windows Server 2008/2012/2016/2019\nBrowser access from MAC or Windows', 'Communication': 'TCP/IP and WiFi', 'Communication protocols': 'Push SDK and Pull SDK\nCompatible with ZK-C3 Series and ZK-INBIO Series controllers and with stand-alone and AI facial recognition terminals', 'Database': 'PostgreSQL', 'Architecture': 'Server/Browser', 'Access Control module functions': '- Device management: controllers, stand-alone and readers\n- Management of schedules and access levels\n- Standard functions: multi-gate, anti-passback, multi-card and first card opening lock\n- Advanced functions: global links, global airlock, global anti-passback, capacity control and availability of users\n- Real-time monitoring and virtual map\n- Viewing and exporting records and reports', 'Available languages': 'German, Russian, Italian, Portuguese (Brazil), French, Japanese, Spanish, Arabic, Chinese, English, Polish, Romanian, Turkish'} | Access Controls | ZKTeco | Software | 0,01 €
ZK-SOF-BIOCV-10 | https://d1x12lhh8s9nlj.cloudfront.net/images/productos/products/ZK-SOF-BIOCV-10/ZK-SOF-BIOCV-10.png | ZKTeco | ['ZKTeco', 'Access control software', 'Access control module up to 10 doors', 'Up to 30.000 users', 'Supports Push SDK and Pull SDK protocol devices (up to 15 Pull devices included free of charge)', 'Installation on mainframe and access from any web browser', 'Secure SQL database', 'Alarms and events by email', 'Professional monitoring system', 'Complete access control logic', 'Global links between devices', 'Server/Browser Architecture', "Non-refundable license (demo available in the Demos section of Visiotech's website)", 'License not accumulable to ZK-SOF-BIOCV-x'] | {'Brand': 'ZKTeco', 'Model': 'SOF-BIOCV-10', 'Door capacity': 'Up to 10 doors', 'Users': '30.000 users', 'Operating system': 'Server: Windows 7/8/10/11 32Bit and 64Bit ¦ Windows Server 2008/2012/2016/2019\nBrowser access from MAC or Windows', 'Communication': 'TCP/IP and WiFi', 'Communication protocols': 'Push SDK and Pull SDK\nCompatible with ZK-C3 Series and ZK-INBIO Series controllers and with stand-alone and AI facial recognition terminals', 'Database': 'PostgreSQL', 'Architecture': 'Server/Browser', 'Access Control module functions': '- Device management: controllers, stand-alone and readers\n- Management of schedules and access levels\n- Standard functions: multi-gate, anti-passback, multi-card and first card opening lock\n- Advanced functions: global links, global airlock, global anti-passback, capacity control and availability of users\n- Real-time monitoring and virtual map\n- Viewing and exporting records and reports', 'Available languages': 'German, Russian, Italian, Portuguese (Brazil), French, Japanese, Spanish, Arabic, Chinese, English, Polish, Romanian, Turkish'} | Access Controls | ZKTeco | Software | 162,00 €
ZK-SOF-BIOCV-25 | https://d1x12lhh8s9nlj.cloudfront.net/images/productos/products/ZK-SOF-BIOCV-25/ZK-SOF-BIOCV-25.png | ZKTeco | ['ZKTeco', 'Access control software', 'Access control module up to 25 doors', 'Up to 30.000 users', 'Supports Push SDK and Pull SDK protocol devices (up to 15 Pull devices included free of charge)', 'Installation on mainframe and access from any web browser', 'Secure SQL database', 'Alarms and events by email', 'Professional monitoring system', 'Complete access control logic', 'Global links between devices', 'Server/Browser Architecture', "Non-refundable license (demo available in the Demos section of Visiotech's website)", 'License not accumulable to ZK-SOF-BIOCV-x'] | {'Brand': 'ZKTeco', 'Model': 'SOF-BIOCV-25', 'Door capacity': 'Up to 25 doors', 'Users': '30.000 users', 'Operating system': 'Server: Windows 7/8/10/11 32Bit and 64Bit ¦ Windows Server 2008/2012/2016/2019\nBrowser access from MAC or Windows', 'Communication': 'TCP/IP and WiFi', 'Communication protocols': 'Push SDK and Pull SDK\nCompatible with ZK-C3 Series and ZK-INBIO Series controllers and with stand-alone and AI facial recognition terminals', 'Database': 'PostgreSQL', 'Architecture': 'Server/Browser', 'Access Control module functions': '- Device management: controllers, stand-alone and readers\n- Management of schedules and access levels\n- Standard functions: multi-gate, anti-passback, multi-card and first card opening lock\n- Advanced functions: global links, global airlock, global anti-passback, capacity control and availability of users\n- Real-time monitoring and virtual map\n- Viewing and exporting records and reports', 'Available languages': 'German, Russian, Italian, Portuguese (Brazil), French, Japanese, Spanish, Arabic, Chinese, English, Polish, Romanian, Turkish'} | Access Controls | ZKTeco | Software | 394,00 €
ZK-SOF-BIOCV-50 | https://d1x12lhh8s9nlj.cloudfront.net/images/productos/products/ZK-SOF-BIOCV-50/ZK-SOF-BIOCV-50.png | ZKTeco | ['ZKTeco', 'Access control software', 'Access control module up to 50 doors', 'Up to 30.000 users', 'Supports Push SDK and Pull SDK protocol devices (up to 15 Pull devices included free of charge)', 'Installation on mainframe and access from any web browser', 'Secure SQL database', 'Alarms and events by email', 'Professional monitoring system', 'Complete access control logic', 'Global links between devices', 'Server/Browser Architecture', "Non-refundable license (demo available in the Demos section of Visiotech's website)", 'License not accumulable to ZK-SOF-BIOCV-x'] | {'Brand': 'ZKTeco', 'Model': 'SOF-BIOCV-50', 'Door capacity': 'Up to 50 doors', 'Users': '30.000 users', 'Operating system': 'Server: Windows 7/8/10/11 32Bit and 64Bit ¦ Windows Server 2008/2012/2016/2019\nBrowser access from MAC or Windows', 'Communication': 'TCP/IP and WiFi', 'Communication protocols': 'Push SDK and Pull SDK\nCompatible with ZK-C3 Series and ZK-INBIO Series controllers and with stand-alone and AI facial recognition terminals', 'Database': 'PostgreSQL', 'Architecture': 'Server/Browser', 'Access Control module functions': '- Device management: controllers, stand-alone and readers\n- Management of schedules and access levels\n- Standard functions: multi-gate, anti-passback, multi-card and first card opening lock\n- Advanced functions: global links, global airlock, global anti-passback, capacity control and availability of users\n- Real-time monitoring and virtual map\n- Viewing and exporting records and reports', 'Available languages': 'German, Russian, Italian, Portuguese (Brazil), French, Japanese, Spanish, Arabic, Chinese, English, Polish, Romanian, Turkish'} | Access Controls | ZKTeco | Software | 829,00 €
ZK-SOF-BIOCV-100 | https://d1x12lhh8s9nlj.cloudfront.net/images/productos/products/ZK-SOF-BIOCV-100/ZK-SOF-BIOCV-100.png | ZKTeco | ['ZKTeco', 'Access control software', 'Access control module up to 100 doors', 'Up to 30.000 users', 'Supports Push SDK and Pull SDK protocol devices (up to 15 Pull devices included free of charge)', 'Installation on mainframe and access from any web browser', 'Secure SQL database', 'Alarms and events by email', 'Professional monitoring system', 'Complete access control logic', 'Global links between devices', 'Server/Browser Architecture', "Non-refundable license (demo available in the Demos section of Visiotech's website)", 'License not accumulable to ZK-SOF-BIOCV-x'] | {'Brand': 'ZKTeco', 'Model': 'SOF-BIOCV-100', 'Door capacity': 'Up to 100 doors', 'Users': '30.000 users', 'Operating system': 'Server: Windows 7/8/10/11 32Bit and 64Bit ¦ Windows Server 2008/2012/2016/2019\nBrowser access from MAC or Windows', 'Communication': 'TCP/IP and WiFi', 'Communication protocols': 'Push SDK and Pull SDK\nCompatible with ZK-C3 Series and ZK-INBIO Series controllers and with stand-alone and AI facial recognition terminals', 'Database': 'PostgreSQL', 'Architecture': 'Server/Browser', 'Access Control module functions': '- Device management: controllers, stand-alone and readers\n- Management of schedules and access levels\n- Standard functions: multi-gate, anti-passback, multi-card and first card opening lock\n- Advanced functions: global links, global airlock, global anti-passback, capacity control and availability of users\n- Real-time monitoring and virtual map\n- Viewing and exporting records and reports', 'Available languages': 'German, Russian, Italian, Portuguese (Brazil), French, Japanese, Spanish, Arabic, Chinese, English, Polish, Romanian, Turkish'} | Access Controls | ZKTeco | Software | 1740,00 €
ZK-SOF-ZKBIOCV-IVS-P05 | https://d1x12lhh8s9nlj.cloudfront.net/images/productos/products/ZK-SOF-ZKBIOCV-IVS-P05/ZK-SOF-ZKBIOCV-IVS-P05.png | ZKTeco | ['ZKTeco', 'Access control software', 'CCTV module up to 5 channels', 'Supports IP cameras with ONVIF protocol', 'Installation on mainframe and access from any web browser', 'Secure SQL database', 'Professional monitoring system', 'Live video display', 'Links to captures for access control events', 'Server/Browser Architecture', 'Non-cumulative license to ZK-SOF-ZKBIOCV-IVS-Px', 'ZK-SOF-BIOCV-x access base license required for activation'] | {'Brand': 'ZKTeco', 'Model': 'SOF-ZKBIOCV-IVS-P05', 'Channel capacity': 'Up to 5 channels', 'Operating system': 'Server: Windows 7/8/10/11 32Bit and 64Bit ¦ Windows Server 2008/2012/2016/2019\nBrowser access from MAC or Windows', 'Communication': 'TCP/IP and WiFi', 'Communication protocols': 'ONVIF\nCompatible with IP cameras', 'Database': 'PostgreSQL', 'Architecture': 'Server/Browser', 'CCTV module functions': '- Device management: iP cameras\n- Live video display and virtual map\n- Links to access control events: capture and pop-up with live video', 'Available languages': 'German, Russian, Italian, Portuguese (Brazil), French, Japanese, Spanish, Arabic, Chinese, English, Polish, Romanian, Turkish'} | Access Controls | ZKTeco | Software | 59,00 €
ZK-SOF-BIOCV-75 | https://d1x12lhh8s9nlj.cloudfront.net/images/productos/products/ZK-SOF-BIOCV-75/ZK-SOF-BIOCV-75.png | ZKTeco | ['ZKTeco', 'Access control software', 'Access control module up to 75 doors', 'Up to 30.000 users', 'Supports Push SDK and Pull SDK protocol devices (up to 15 Pull devices included free of charge)', 'Installation on mainframe and access from any web browser', 'Secure SQL database', 'Alarms and events by email', 'Professional monitoring system', 'Complete access control logic', 'Global links between devices', 'Server/Browser Architecture', "Non-refundable license (demo available in the Demos section of Visiotech's website)", 'License not accumulable to ZK-SOF-BIOCV-x'] | {'Brand': 'ZKTeco', 'Model': 'SOF-BIOCV-75', 'Door capacity': 'Up to 75 doors', 'Users': '30.000 users', 'Operating system': 'Server: Windows 7/8/10/11 32Bit and 64Bit ¦ Windows Server 2008/2012/2016/2019\nBrowser access from MAC or Windows', 'Communication': 'TCP/IP and WiFi', 'Communication protocols': 'Push SDK and Pull SDK\nCompatible with ZK-C3 Series and ZK-INBIO Series controllers and with stand-alone and AI facial recognition terminals', 'Database': 'PostgreSQL', 'Architecture': 'Server/Browser', 'Access Control module functions': '- Device management: controllers, stand-alone and readers\n- Management of schedules and access levels\n- Standard functions: multi-gate, anti-passback, multi-card and first card opening lock\n- Advanced functions: global links, global airlock, global anti-passback, capacity control and availability of users\n- Real-time monitoring and virtual map\n- Viewing and exporting records and reports', 'Available languages': 'German, Russian, Italian, Portuguese (Brazil), French, Japanese, Spanish, Arabic, Chinese, English, Polish, Romanian, Turkish'} | Access Controls | ZKTeco | Software | 1204,00 €
ZK-SOF-BIOCV-PARK-P2 | https://d1x12lhh8s9nlj.cloudfront.net/images/productos/products/ZK-SOF-BIOCV-PARK-P2/ZK-SOF-BIOCV-PARK-P2.png | ZKTeco | ['ZKTeco', 'Access control software', 'Parking module up to 2 LPR', 'Supports ZKTeco LPR cameras', 'Installation on mainframe and access from any web browser', 'Secure SQL database', 'Professional monitoring system', 'Live video display', 'Parking area management', 'Capacity control and black and white list control', 'Server/Browser Architecture', 'License not accumulable to ZK-SOF-BIOCV-PARK-Px', 'ZK-SOF-BIOCV-x access base license required for activation'] | {'Brand': 'ZKTeco', 'Model': 'SOF-BIOCV-PARK-P2', 'LPR capacity': 'Up to 2 LPR cameras', 'Operating system': 'Server: Windows 7/8/10/11 32Bit and 64Bit ¦ Windows Server 2008/2012/2016/2019\nBrowser access from MAC or Windows', 'Communication': 'TCP/IP and WiFi', 'Communication protocols': 'Compatible with ZKTeco LPR IP cameras', 'Database': 'PostgreSQL', 'Architecture': 'Server/Browser', 'Parking module functions': '- Device management: lPR cameras\n- Parking area management\n- Creation of white and black lists of license plates\n- Vehicle capacity control\n- Real-time monitoring\n- Viewing and exporting records and reports', 'Available languages': 'German, Russian, Italian, Portuguese (Brazil), French, Japanese, Spanish, Arabic, Chinese, English, Polish, Romanian, Turkish'} | Access Controls | ZKTeco | Software | 605,00 €
ZK-SOF-BIOCV-MBAPP-5ACC | https://d1x12lhh8s9nlj.cloudfront.net/images/productos/products/ZK-SOF-BIOCV-MBAPP-5ACC/ZK-SOF-BIOCV-MBAPP-5ACC.png | ZKTeco | ['ZKTeco', 'Mobile APP for access control software ZKBio CVSecurity', 'License up to 5 administrators', 'Access via Android and iOS smartphones', 'User, event and alarm management', 'Remote door opening', 'Compatible with ZKTeco equipment (Push/Pull)', 'License not cumulative to ZK-SOF-BIOCV-MBAPP-xACC', 'ZK-SOF-BIOCV-x access base license required for activation'] | {'Brand': 'ZKTeco', 'Model': 'SOF-BIOCV-MBAPP-5ACC', 'Users capacity': 'Up to 5 administrators', 'Operating systems': 'Android / iOS', 'Communication': 'TCP/IP and WiFi', 'Functions': 'User and credential management\nEvent display\nReal time monitoring\nRemote openings', 'Available languages': 'German, Russian, Italian, Portuguese (Brazil), French, Japanese, Spanish, Arabic, Chinese, English, Polish, Romanian, Turkish'} | Access Controls | ZKTeco | Software | 242,00 €
ZK-SOF-ZKBIOCV-IVS-P10 | https://d1x12lhh8s9nlj.cloudfront.net/images/productos/products/ZK-SOF-ZKBIOCV-IVS-P10/ZK-SOF-ZKBIOCV-IVS-P10.png | ZKTeco | ['ZKTeco', 'Access control software', 'CCTV module up to 10 channels', 'Supports IP cameras with ONVIF protocol', 'Installation on mainframe and access from any web browser', 'Secure SQL database', 'Professional monitoring system', 'Live video display', 'Links to captures for access control events', 'Server/Browser Architecture', 'Non-cumulative license to ZK-SOF-ZKBIOCV-IVS-Px', 'ZK-SOF-BIOCV-x access base license required for activation'] | {'Brand': 'ZKTeco', 'Model': 'SOF-ZKBIOCV-IVS-P10', 'Channel capacity': 'Up to 10 channels', 'Operating system': 'Server: Windows 7/8/10/11 32Bit and 64Bit ¦ Windows Server 2008/2012/2016/2019\nBrowser access from MAC or Windows', 'Communication': 'TCP/IP and WiFi', 'Communication protocols': 'ONVIF\nCompatible with IP cameras', 'Database': 'PostgreSQL', 'Architecture': 'Server/Browser', 'CCTV module functions': '- Device management: iP cameras\n- Live video display and virtual map\n- Links to access control events: capture and pop-up with live video', 'Available languages': 'German, Russian, Italian, Portuguese (Brazil), French, Japanese, Spanish, Arabic, Chinese, English, Polish, Romanian, Turkish'} | Access Controls | ZKTeco | Software | 125,00 €
ZK-SOF-BIOCV-PARK-P4 | https://d1x12lhh8s9nlj.cloudfront.net/images/productos/products/ZK-SOF-BIOCV-PARK-P4/ZK-SOF-BIOCV-PARK-P4.png | ZKTeco | ['ZKTeco', 'Access control software', 'Parking module up to 4 LPR', 'Supports ZKTeco LPR cameras', 'Installation on mainframe and access from any web browser', 'Secure SQL database', 'Professional monitoring system', 'Live video display', 'Parking area management', 'Capacity control and black and white list control', 'Server/Browser Architecture', 'License not accumulable to ZK-SOF-BIOCV-PARK-Px', 'ZK-SOF-BIOCV-x access base license required for activation'] | {'Brand': 'ZKTeco', 'Model': 'SOF-BIOCV-PARK-P4', 'LPR capacity': 'Up to 4 LPR cameras', 'Operating system': 'Server: Windows 7/8/10/11 32Bit and 64Bit ¦ Windows Server 2008/2012/2016/2019\nBrowser access from MAC or Windows', 'Communication': 'TCP/IP and WiFi', 'Communication protocols': 'Compatible with ZKTeco LPR IP cameras', 'Database': 'PostgreSQL', 'Architecture': 'Server/Browser', 'Parking module functions': '- Device management: lPR cameras\n- Parking area management\n- Creation of white and black lists of license plates\n- Vehicle capacity control\n- Real-time monitoring\n- Viewing and exporting records and reports', 'Available languages': 'German, Russian, Italian, Portuguese (Brazil), French, Japanese, Spanish, Arabic, Chinese, English, Polish, Romanian, Turkish'} | Access Controls | ZKTeco | Software | 1009,00 €
ZK-SOF-BIOCV-MBAPP-200EMP | https://d1x12lhh8s9nlj.cloudfront.net/images/productos/products/ZK-SOF-BIOCV-MBAPP-200EMP/ZK-SOF-BIOCV-MBAPP-200EMP.png | ZKTeco | ['ZKTeco', 'Mobile APP for access control software ZKBio CVSecurity', 'License for up to 200 users', 'Access via Android and iOS smartphones', 'Opening by dynamic QR codes', 'Compatible with ZKTeco equipment (Push/Pull)', 'License not accumulable to ZK-SOF-BIOCV-MBAPP-xEMP', 'ZK-SOF-BIOCV-x access base license required for activation'] | {'Brand': 'ZKTeco', 'Model': 'SOF-BIOCV-MBAPP-200EMP', 'Users capacity': 'Up to 200 users', 'Operating systems': 'Android / iOS', 'Communication': 'TCP/IP and WiFi', 'Functions': 'Opening by dynamic QR codes', 'Available languages': 'German, Russian, Italian, Portuguese (Brazil), French, Japanese, Spanish, Arabic, Chinese, English, Polish, Romanian, Turkish'} | Access Controls | ZKTeco | Software | 379,00 €
ZK-SOF-ZKBIOCV-IVS-P20 | https://d1x12lhh8s9nlj.cloudfront.net/images/productos/products/ZK-SOF-ZKBIOCV-IVS-P20/ZK-SOF-ZKBIOCV-IVS-P20.png | ZKTeco | ['ZKTeco', 'Access control software', 'CCTV module up to 20 channels', 'Supports IP cameras with ONVIF protocol', 'Installation on mainframe and access from any web browser', 'Secure SQL database', 'Professional monitoring system', 'Live video display', 'Links to captures for access control events', 'Server/Browser Architecture', 'Non-cumulative license to ZK-SOF-ZKBIOCV-IVS-Px', 'ZK-SOF-BIOCV-x access base license required for activation'] | {'Brand': 'ZKTeco', 'Model': 'SOF-ZKBIOCV-IVS-P20', 'Channel capacity': 'Up to 20 channels', 'Operating system': 'Server: Windows 7/8/10/11 32Bit and 64Bit ¦ Windows Server 2008/2012/2016/2019\nBrowser access from MAC or Windows', 'Communication': 'TCP/IP and WiFi', 'Communication protocols': 'ONVIF\nCompatible with IP cameras', 'Database': 'PostgreSQL', 'Architecture': 'Server/Browser', 'CCTV module functions': '- Device management: iP cameras\n- Live video display and virtual map\n- Links to access control events: capture and pop-up with live video', 'Available languages': 'German, Russian, Italian, Portuguese (Brazil), French, Japanese, Spanish, Arabic, Chinese, English, Polish, Romanian, Turkish'} | Access Controls | ZKTeco | Software | 235,00 €
ZK-SOF-ZKBIOCV-AC-ADDON-S1 | https://d1x12lhh8s9nlj.cloudfront.net/images/productos/products/ZK-SOF-ZKBIOCV-AC-ADDON-S1/ZK-SOF-ZKBIOCV-AC-ADDON-S1.png | ZKTeco | ['ZKTeco', 'Access control software', 'Access control module 1 additional door', 'Supports Push SDK and Pull SDK protocol devices (up to 15 Pull devices included free of charge)', 'Installation on mainframe and access from any web browser', 'Secure SQL database', 'Alarms and events by email', 'Professional monitoring system', 'Complete access control logic', 'Global links between devices', 'Server/Browser Architecture', 'License may be accumulated to ZK-SOF-ZKBIOCV-AC-ADDON-S1 and ZK-SOF-ZKBIOCV-AC-ADDON-P5', 'ZK-SOF-BIOCV-x access base license required for activation'] | {'Brand': 'ZKTeco', 'Model': 'SOF-ZKBIOCV-AC-ADDON-S1', 'Door capacity': '1 additional door', 'Operating system': 'Server: Windows 7/8/10/11 32Bit and 64Bit ¦ Windows Server 2008/2012/2016/2019\nBrowser access from MAC or Windows', 'Communication': 'TCP/IP and WiFi', 'Communication protocols': 'Push SDK and Pull SDK\nCompatible with ZK-C3 Series and ZK-INBIO Series controllers and with stand-alone and AI facial recognition terminals', 'Database': 'PostgreSQL', 'Architecture': 'Server/Browser', 'Access Control module functions': '- Device management: controllers, stand-alone and readers\n- Management of schedules and access levels\n- Standard functions: multi-gate, anti-passback, multi-card and first card opening lock\n- Advanced functions: global links, global airlock, global anti-passback, capacity control and availability of users\n- Real-time monitoring and virtual map\n- Viewing and exporting records and reports', 'Available languages': 'German, Russian, Italian, Portuguese (Brazil), French, Japanese, Spanish, Arabic, Chinese, English, Polish, Romanian, Turkish'} | Access Controls | ZKTeco | Software | 38,00 €
ZK-SOF-ZKBIOCV-AC-ADDON-P5 | https://d1x12lhh8s9nlj.cloudfront.net/images/productos/products/ZK-SOF-ZKBIOCV-AC-ADDON-P5/ZK-SOF-ZKBIOCV-AC-ADDON-P5.png | ZKTeco | ['ZKTeco', 'Access control software', 'Access control module 5 additional doors', 'Supports Push SDK and Pull SDK protocol devices (up to 15 Pull devices included free of charge)', 'Installation on mainframe and access from any web browser', 'Secure SQL database', 'Alarms and events by email', 'Professional monitoring system', 'Complete access control logic', 'Global links between devices', 'Server/Browser Architecture', 'License may be accumulated to ZK-SOF-ZKBIOCV-AC-ADDON-S1 and ZK-SOF-ZKBIOCV-AC-ADDON-P5', 'ZK-SOF-BIOCV-x access base license required for activation'] | {'Brand': 'ZKTeco', 'Model': 'SOF-ZKBIOCV-AC-ADDON-P5', 'Door capacity': '5 additional gates', 'Operating system': 'Server: Windows 7/8/10/11 32Bit and 64Bit ¦ Windows Server 2008/2012/2016/2019\nBrowser access from MAC or Windows', 'Communication': 'TCP/IP and WiFi', 'Communication protocols': 'Push SDK and Pull SDK\nCompatible with ZK-C3 Series and ZK-INBIO Series controllers and with stand-alone and AI facial recognition terminals', 'Database': 'PostgreSQL', 'Architecture': 'Server/Browser', 'Access Control module functions': '- Device management: controllers, stand-alone and readers\n- Management of schedules and access levels\n- Standard functions: multi-gate, anti-passback, multi-card and first card opening lock\n- Advanced functions: global links, global airlock, global anti-passback, capacity control and availability of users\n- Real-time monitoring and virtual map\n- Viewing and exporting records and reports', 'Available languages': 'German, Russian, Italian, Portuguese (Brazil), French, Japanese, Spanish, Arabic, Chinese, English, Polish, Romanian, Turkish'} | Access Controls | ZKTeco | Software | 132,00 €
ZK-MTS1000-PRO | https://d1x12lhh8s9nlj.cloudfront.net/images/productos/products/ZK-MTS1000-PRO/ZK-MTS1000-PRO.png | ZKTeco | ['ZKTeco', 'Bidirectional single-access tripod turnstile', 'Semi-automatic rotary movement of the arms', 'Pitch width of 550 mm', 'Led indicator', 'Mechanical actuation force control system', 'Emergency mode', 'Main turnstile configuration board (opening times, counter, relay inputs)', 'Made of stainless steel SUS304', 'Configuration Modes: one- or two-way with Access Control, free passage in one or two directions', 'Compatible with Plug & Play third-party access control systems', 'Universal card reader covers (suitable for ZK-KR310 or similar)'] | {'Brand': 'ZKTeco', 'Model': 'TS-MTS1000N', 'Controller': 'Turnstile control board compatible with any Access Control system', 'Led indicator': 'LED turnstile status indicators', 'Arm movement': 'Mechanic Rotation of the arms (pushed by the user)', 'Emergency mode': 'Emergency folding of arms in case of power loss', 'Security': '3 arms / Anti-tailgating safety\nMechanical actuation force control system', 'Compatibility': 'Integrates with any third party Plug & Play Access Control / Universal caps for RFID readers', 'Configuration Modes': 'One or two directions / Free passage in one direction and Access Control in the opposite direction mechanically configured', 'Manufacturing material': 'Stainless steel SUS304 and tempered glass top cover', 'Power': 'Power: AC 110/220 V\nConsumption: 10 W (idle), 40 W (when unlocking)', 'Temp. operation': '-28º C ~ +60º C', 'Lane Width': '550 mm', 'Dimensions of pass': '550 (w) x 250 (d) mm', 'Dimensions': '950 (H) x 320 (W) x 250 (D) mm', 'Weight': '35 kg', 'Protection': 'Interior'} | Access Controls | ZKTeco | Turnstiles | 550,00 €
ZK-TS1000-PRO | https://d1x12lhh8s9nlj.cloudfront.net/images/productos/products/ZK-TS1000-PRO/ZK-TS1000-PRO.png | ZKTeco | ['ZKTeco', 'Bidirectional single-access tripod turnstile', 'Semi-automatic rotary movement of the arms', 'Pitch width of 550 mm', 'Led indicator', 'Mechanical actuation force control system', 'Emergency mode', 'Main turnstile configuration board (opening times, counter, relay inputs)', 'Made of stainless steel SUS304', 'Configuration Modes: one- or two-way with Access Control, free passage in one or two directions', 'Compatible with Plug & Play third-party access control systems', 'Universal covers for card readers'] | {'Brand': 'ZKTeco', 'Model': 'TS-TS1000-PRO', 'Controller': 'Turnstile control board compatible with any Access Control system', 'Led indicator': 'LED status indicator', 'Arm movement': 'Mechanic Rotation of the arms (pushed by the user)', 'Emergency mode': 'Emergency folding of arms in case of power loss', 'Security': '3 arms / Anti-tailgating safety\nMechanical actuation force control system', 'Compatibility': 'Integrates with any third party Plug & Play Access Control / Universal caps for RFID readers', 'Configuration Modes': 'One or two directions / Free passage in one direction and Access Control in the opposite direction mechanically configured', 'Manufacturing material': 'Stainless steel SUS304 and PC caps', 'Power': 'Power: AC 110/220 V\nConsumption: 68 W (start), 15 W (idle), 60 W (unlocked)', 'Temp. operation': '-28º C ~ +60º C', 'Lane Width': '550 mm', 'Dimensions of pass': '550 (w) x 520 (d) mm', 'Dimensions': '1010 (H) x 310 (W) x 520 (D) mm', 'Weight': '35 kg', 'Protection': 'Interior'} | Access Controls | ZKTeco | Turnstiles | 499,00 €
ZK-TS2000-PRO | https://d1x12lhh8s9nlj.cloudfront.net/images/productos/products/ZK-TS2000-PRO/ZK-TS2000-PRO.png | ZKTeco | ['ZKTeco', 'Bidirectional single-access tripod turnstile', 'Double support for greater stability', 'Semi-automatic rotary movement of the arms', 'Pitch width of 550 mm', 'Led indicator', 'Mechanical actuation force control system', 'Emergency mode', 'Turnstile main configuration board (opening times, counter, relay inputs)', 'Made of stainless steel SUS304', 'Configuration Modes: one- or two-way with Access Control, free passage in one or two directions', 'Compatible with Plug & Play third-party access control systems', 'Universal covers for card readers'] | {'Brand': 'ZKTeco', 'Model': 'TS-TS2000-PRO', 'Controller': 'Turnstile control board compatible with any Access Control system', 'Led indicator': 'LED turnstile status indicators', 'Arm movement': 'Mechanic Rotation of the arms (pushed by the user)', 'Emergency mode': 'Emergency folding of arms in case of power loss', 'Security': '3 arms / Anti-tailgating safety\nMechanical actuation force control system', 'Compatibility': 'Integrates with any third party Plug & Play Access Control / Universal caps for RFID readers', 'Configuration Modes': 'One or two directions / Free passage in one direction and Access Control in the opposite direction mechanically configured', 'Manufacturing material': 'Stainless steel SUS304 and PC caps', 'Power': 'Power: AC 110/220 V\nConsumption: 73 W (start), 20 W (idle), 63 W (unlocked)', 'Temp. operation': '-28º C ~ +60º C', 'Lane Width': '550 mm', 'Dimensions of pass': '550 (w) x 1100 (d) mm', 'Dimensions': '987 (H) x 280 (W) x 1100 (D) mm', 'Weight': '42 kg', 'Protection': 'Interior'} | Access Controls | ZKTeco | Turnstiles | 810,00 €
ZK-SBTL8000 | https://d1x12lhh8s9nlj.cloudfront.net/images/productos/products/ZK-SBTL8000/ZK-SBTL8000.png | ZKTeco | ['ZKTeco', 'Single-entry, two-way motorized gate turnstile', 'Automatic movement of the tempered glass barrier in the direction of travel', 'Brushed motor', '660 mm lane width with ultra-thin poles', 'Led indicator', 'Emergency mode', 'Main board for Turnstile configuration (opening times, counter, relay inputs) with display', 'Secondary board for connection to main board', 'Made of SUS304 stainless steel and tempered glass barriers', 'Configuration Modes: one-way or two-way, free passage in one or two directions', 'Compatible with third-party Plug & Play Access Control systems', 'Ergonomic design', 'Universal covers for card readers'] | {'Brand': 'ZKTeco', 'Model': 'TS-SBTL8000', 'Controller': 'Winch control board with display compatible with any Access Control system', 'Led indicator': 'LED turnstile status indicators', 'Barrier movement': 'Opening angle of the tempered glass barrier in the direction of travel (entry or exit)', 'Emergency mode': 'Emergency barrier opening with fire signal', 'Security': 'Anti-tailgating configurable with sound and shutdown', 'Compatibility': 'Integrates with any third party Plug & Play Access Control / Universal caps for RFID readers', 'Configuration Modes': 'One or two directions / Free passage in one direction and Access Control in the opposite direction mechanically configured', 'Manufacturing material': 'Stainless steel SUS304 with acrylic doors and PC lids', 'Reliability': 'Servomotor\n10.000.000 of cycles', 'Power': 'AC 100~120/200~240 V', 'Temp. operation': '-28º C ~ +60º C', 'Lane Width': '660 mm', 'Dimensions of pass': '660 (w) x 1600 (d) mm', 'Dimensions': '1023 (H) x 140 (W) x 1600 (D) mm', 'Weight': '75 kg (each unit)', 'Protection': 'Interior'} | Access Controls | ZKTeco | Turnstiles | 4360,00 €
ZK-TS-MARS-S100-SS | https://d1x12lhh8s9nlj.cloudfront.net/images/productos/products/ZK-TS-MARS-S100-SS/ZK-TS-MARS-S100-SS.png | ZKTeco | ['ZKTeco', 'Single-entry, two-way motorized gate turnstile', 'Automatic movement of the acrylic barrier in the walking direction', 'Brushless brushed motor', 'Passage width of 650 mm with compact units', 'Led indicator', 'Emergency mode', 'Main board for Turnstile configuration (opening times, counter, relay inputs) with display', 'Secondary board for connection to main board', 'Made of stainless steel SUS304 and acrylic barriers', 'Configuration Modes: one-way or two-way, free passage in one or two directions', 'Compatible with third-party Plug & Play Access Control systems', 'Ergonomic design', 'Universal covers for card readers'] | {'Brand': 'ZKTeco', 'Model': 'TS-MARS-S100-SS', 'Controller': 'Winch control board with display compatible with any Access Control system', 'Led indicator': 'LED status indicator', 'Barrier movement': 'Opening angle of the acrylic barrier in the direction of travel (entry or exit)', 'Emergency mode': 'Emergency barrier opening with fire signal\nAutomatic barrier opening in case of power failure', 'Security': 'Anti-tailgating configurable with sound and shutdown', 'Compatibility': 'Integrates with any third party Plug & Play Access Control / Universal caps for RFID readers', 'Configuration Modes': 'One or two directions / Free passage in one direction and Access Control in the opposite direction', 'Manufacturing material': 'Stainless steel SUS304 with acrylic doors and PC lids', 'Passage speed': '25 persons/minute', 'Infrared sensor': '4 infrared sensor pairs', 'Reliability': 'Brushless brushed motor\n5.000.000 of cycles', 'Power': 'AC 110/220 V / 50 W max.', 'Temp. operation': '-28º C ~ +60º C', 'Lane Width': '650 mm', 'Dimensions of pass': '650 (w) x 600 (d) mm', 'Dimensions': '1020 (H) x 120 (W) x 600 (D) mm', 'Weight': '25 kg (each unit)', 'Protection': 'Interior'} | Access Controls | ZKTeco | Turnstiles | 2441,00 €
ZK-FHT2300 | https://d1x12lhh8s9nlj.cloudfront.net/images/productos/products/ZK-FHT2300/ZK-FHT2300.png | ZKTeco | ['ZKTeco', 'Bidirectional single-access turnstile', 'Semi-automatic rotary movement of the arms', 'Pitch width of 580 mm', 'Led indicator', 'Mechanical actuation force control system', 'Emergency mode', 'Main turnstile configuration board (opening times, counter, relay inputs)', 'Made of stainless steel SUS304', 'Configuration Modes: one- or two-way with Access Control, free passage in one or two directions', 'Compatible with Plug & Play third-party access control systems', 'Universal covers for card readers'] | {'Brand': 'ZKTeco', 'Model': 'FHT-FHT2300', 'Controller': 'Turnstile control board compatible with any Access Control system', 'Led indicator': 'LED status indicator', 'Arm movement': 'Mechanic Rotation of the arms (pushed by the user)', 'Emergency mode': 'Emergency power loss arm release', 'Security': 'Trio of 9 arms/anti-tailgating safety\nMechanical actuation force control system', 'Compatibility': 'Integrates with any third party Plug & Play Access Control / Universal caps for RFID readers', 'Configuration Modes': 'One or two directions / Free passage in one direction and Access Control in the opposite direction mechanically configured', 'Manufacturing material': 'Stainless steel SUS304', 'Passage speed': '20-25 persons/minute', 'Power': 'AC 110/220 V', 'Temp. operation': '-28º C ~ +60º C', 'Lane Width': '580 mm', 'Dimensions of pass': '580 (w) x 990 (d) mm', 'Dimensions': '2220 (H) x 1395 (W) x 1400 (D) mm', 'Weight': '220 kg', 'Protection': 'Indoor / Outdoor (IP54)'} | Access Controls | ZKTeco | Turnstiles | 4063,00 €
ZK-FHT2300D-316 | https://d1x12lhh8s9nlj.cloudfront.net/images/productos/products/ZK-FHT2300D-316/ZK-FHT2300D-316.png | ZKTeco | ['ZKTeco', 'Bidirectional two-access reel winch', 'Semi-automatic rotary movement of the arms', 'Pitch width of 580 mm on each side', 'Led indicator', 'Mechanical actuation force control system', 'Emergency mode', 'Main turnstile configuration board (opening times, counter, relay inputs)', 'Made of corrosion resistant steel SUS316', 'Configuration Modes: one- or two-way with Access Control, free passage in one or two directions', 'Compatible with Plug & Play third-party access control systems', 'Universal covers for card readers'] | {'Brand': 'ZKTeco', 'Model': 'FHT-FHT2300D-316', 'Controller': 'Turnstile control board compatible with any Access Control system', 'Led indicator': 'LED status indicator', 'Arm movement': 'Mechanic Rotation of the arms (pushed by the user)', 'Emergency mode': 'Emergency power loss arm release', 'Security': 'Trio of 9 arms on each side / Anti-tailgating safety\nMechanical actuation force control system', 'Compatibility': 'Integrates with any third party Plug & Play Access Control / Universal caps for RFID readers', 'Configuration Modes': 'One or two directions / Free passage in one direction and Access Control in the opposite direction mechanically configured', 'Manufacturing material': 'Anti-corrosion steel SUS316', 'Passage speed': '20-25 persons/minute', 'Power': 'AC 110/220 V', 'Temp. operation': '-28º C ~ +60º C', 'Lane Width': '580 mm', 'Dimensions of pass': '580 (w) x 990 (d) mm', 'Dimensions': '2220 (H) x 1395 (W) x 2018 (D) mm', 'Weight': '272 kg', 'Protection': 'Indoor / Outdoor (IP54)'} | Access Controls | ZKTeco | Turnstiles | 8818,00 €
ZK-TS-MARS-S100 | https://d1x12lhh8s9nlj.cloudfront.net/images/productos/products/ZK-TS-MARS-S100/ZK-TS-MARS-S100.png | ZKTeco | ['ZKTeco', 'Single-entry, two-way motorized gate turnstile', 'Automatic movement of the acrylic barrier in the walking direction', 'Brushless brushed motor', 'Passage width of 650 mm with compact units', 'Led indicator', 'Emergency mode', 'Main board for Turnstile configuration (opening times, counter, relay inputs) with display', 'Secondary board for connection to main board', 'Manufactured from SPCC steel with white paint coating and acrylic barriers', 'Configuration Modes: one-way or two-way, free passage in one or two directions', 'Compatible with third-party Plug & Play Access Control systems', 'Ergonomic design', 'Universal covers for card readers'] | {'Brand': 'ZKTeco', 'Model': 'TS-MARS-S100-SS', 'Controller': 'Winch control board with display compatible with any Access Control system', 'Led indicator': 'LED status indicator', 'Barrier movement': 'Opening angle of the acrylic barrier in the direction of travel (entry or exit)', 'Emergency mode': 'Emergency barrier opening with fire signal\nAutomatic barrier opening in case of power failure', 'Security': 'Anti-tailgating configurable with sound and shutdown', 'Compatibility': 'Integrates with any third party Plug & Play Access Control / Universal caps for RFID readers', 'Configuration Modes': 'One or two directions / Free passage in one direction and Access Control in the opposite direction', 'Manufacturing material': 'SPCC steel with white paint coating with acrylic doors and PC lids', 'Passage speed': '25 persons/minute', 'Infrared sensor': '4 infrared sensor pairs', 'Reliability': 'Brushless brushed motor\n5.000.000 of cycles', 'Power': 'AC 110/220 V / 50 W max.', 'Temp. operation': '-28º C ~ +60º C', 'Lane Width': '650 mm', 'Dimensions of pass': '650 (w) x 600 (d) mm', 'Dimensions': '1020 (H) x 120 (W) x 600 (D) mm', 'Weight': '25 kg (each unit)', 'Protection': 'Interior'} | Access Controls | ZKTeco | Turnstiles | 2306,00 €
ZK-FHT2300-316 | https://d1x12lhh8s9nlj.cloudfront.net/images/productos/products/ZK-FHT2300-316/ZK-FHT2300-316.png | ZKTeco | ['ZKTeco', 'Bidirectional single-access turnstile', 'Semi-automatic rotary movement of the arms', 'Pitch width of 580 mm', 'Led indicator', 'Mechanical actuation force control system', 'Emergency mode', 'Main turnstile configuration board (opening times, counter, relay inputs)', 'Made of corrosion resistant steel SUS316', 'Configuration Modes: one- or two-way with Access Control, free passage in one or two directions', 'Compatible with Plug & Play third-party access control systems', 'Universal covers for card readers'] | {'Brand': 'ZKTeco', 'Model': 'FHT-FHT2300-316', 'Controller': 'Turnstile control board compatible with any Access Control system', 'Led indicator': 'LED status indicator', 'Arm movement': 'Mechanic Rotation of the arms (pushed by the user)', 'Emergency mode': 'Emergency power loss arm release', 'Security': 'Trio of 9 arms/anti-tailgating safety\nMechanical actuation force control system', 'Compatibility': 'Integrates with any third party Plug & Play Access Control / Universal caps for RFID readers', 'Configuration Modes': 'One or two directions / Free passage in one direction and Access Control in the opposite direction mechanically configured', 'Manufacturing material': 'Anti-corrosion steel SUS316', 'Passage speed': '20-25 persons/minute', 'Power': 'AC 110/220 V', 'Temp. operation': '-28º C ~ +60º C', 'Lane Width': '580 mm', 'Dimensions of pass': '580 (w) x 990 (d) mm', 'Dimensions': '2220 (H) x 1395 (W) x 1400 (D) mm', 'Weight': '220 kg', 'Protection': 'Indoor / Outdoor (IP54)'} | Access Controls | ZKTeco | Turnstiles | 4928,00 €
ZK-SBT2000S | https://d1x12lhh8s9nlj.cloudfront.net/images/productos/products/ZK-SBT2000S/ZK-SBT2000S.png | ZKTeco | ['ZKTeco', 'Single-entry, two-way motorized gate turnstile', 'Automatic movement of the acrylic barrier in the walking direction', 'Brushless brushed motor', 'Pitch width of 900 mm over the pole', 'Suitable for access by persons with reduced mobility', 'Emergency mode', 'Main board for Turnstile configuration (opening times, counter, relay inputs) with display', 'Made of stainless steel SUS304 and acrylic barrier', 'Configuration Modes: one-way or two-way, free passage in one or two directions', 'Compatible with third-party Plug & Play Access Control systems', 'Ergonomic design', 'Universal cover for card readers'] | {'Brand': 'ZKTeco', 'Model': 'TS-SBT2000S-SS', 'Controller': 'Winch control board with display compatible with any Access Control system', 'Led indicator': 'LED status indicator', 'Barrier movement': 'Opening angle of the acrylic barrier in the direction of travel (entry or exit)', 'Emergency mode': 'Opening of the emergency barrier with fire signal', 'Compatibility': 'Integrates with any third party Plug & Play Access Control / Universal cover for RFID readers', 'Configuration Modes': 'One or two directions / Free passage in one direction and Access Control in the opposite direction', 'Manufacturing material': 'Stainless steel SUS304 with acrylic door and lid', 'Infrared sensor': 'Sensor A', 'Reliability': 'Brushless brushed motor\n5.000.000 of cycles', 'Power': 'AC 110/220 V', 'Temp. operation': '-15º C ~ +60º C', 'Lane Width': '900 mm', 'Dimensions of pass': '900 (W) x 202 (D) (suitable for persons with reduced mobility)', 'Dimensions': '1109 (H) x 187 (W) x 202 (D) mm', 'Weight': '24 kg', 'Protection': 'Interior'} | Access Controls | ZKTeco | Turnstiles | 1136,00 €
ZK-VR10 | https://d1x12lhh8s9nlj.cloudfront.net/images/productos/products/ZK-VR10/ZK-VR10.png | ZKTeco | ['ZKTeco', 'Radar detector of people and vehicles', 'Adjustable detection distance', 'RS485 and Bluetooth Communication', 'Relay', 'Suitable for integration in ZKTeco parking barriers with straight arm', 'Easy installation', 'For indoor and outdoor use IP67', 'Configuration via PC or mobile application Radar Assistant'] | {'Brand': 'ZKTeco', 'Model': 'PB-VR10-PRO', 'Detection distance': 'Configurable from 1 to 6 m', 'Operating frequency': '79 GHz', 'Communication': 'RS485 and Bluetooth', 'Management': 'PC\nRadar Assistant mobile application', 'Outputs': 'Relay', 'Power': 'DC 10 - 16 V / 200 mA max.', 'Consumption': '≤ 2.5 W', 'Dimensions': '73.2 (W) x 107.5 (H) x 18 (D) mm', 'Temp. operation': '-40º C ~ +85º C', 'Weight': '228.4 g', 'Protection': 'IP67'} | Access Controls | ZKTeco | Parking Barriers | 139,00 €
ZK-PROBG-BOOM130-L | https://d1x12lhh8s9nlj.cloudfront.net/images/productos/products/ZK-PROBG-BOOM130-L/ZK-PROBG-BOOM130-L.png | ZKTeco | ['ZKTeco', 'Parking barrier arm', 'Straight arm 3 meters long', 'LED status indicators', 'Anti-collision rubber strip', 'For indoor or outdoor use', 'Easy installation', 'Compatible with ZK-PROBG30xx'] | {'Brand': 'ZKTeco', 'Model': 'ACC-PROBG-BOOM130-L', 'Type of arm': 'Straight arm', 'Arm length': '3 m', 'Characteristics': 'LED status indicators\nAnti-collision rubber strip', 'Material': 'Aluminium alloy', 'Finished': 'White paint coating with red stripes'} | Access Controls | ZKTeco | Parking Barriers | 147,00 €
ZK-PROBG3060R-LED | https://d1x12lhh8s9nlj.cloudfront.net/images/productos/products/ZK-PROBG3060R-LED/ZK-PROBG3060R-LED.png | ZKTeco | ['ZKTeco', 'High performance parking barrier', 'Without Arm (suitable for straight arm up to 6 m)', 'Opening to the right', 'LED indicators', 'Servomotor', 'Adjustable operating speed', 'Emergency opening', 'Collision recognition', 'Adjustable vehicle passage', 'Supports battery backup', 'Low energy consumption', 'Wide operating temperature range', 'Suitable for exterior', 'It is necessary to install the arm for the barrier to function', 'Vertical support ZK-BG-BRACKET required to support the arm (not included in price)', 'Includes two remotes for remote control'] | {'Brand': 'ZKTeco', 'Model': 'PB-PROBG3060R-LED', 'Led indicator': 'LED barrier status indicators', 'Barrier movement': 'Ascent and descent', 'Emergency mode': 'Manual opening of emergency barrier', 'Security': 'Stopping and/or return of barrier in case of blockage', 'Engine type': 'Servomotor', 'Reliability': '5.000.000 of cycles', 'Power': 'AC 110/220 V / DC Battery 24 V', 'Remote control distance': '≥ 30 m', 'Temp. operation': '-40º C ~ +75º C', 'Type of arm': 'Without Arm (suitable for straight arm up to 6 m)', 'Maximum operating speed': '0.9 s (arm of 3 meters)\n2.5 s (arm of 4.5 meters)\n4.5 s (arm of 6 meters)', 'Post material': 'Powder coated steel', 'Dimensions': '1000 (H) x 360 (W) x 330 (D) mm', 'Weight': '48 kg', 'Protection': 'Suitable for exterior', 'Bracket': 'White colour\nAdjustable height between 77 and 102 cm'} | Access Controls | ZKTeco | Parking Barriers | 952,00 €
ZK-BG1000L | https://d1x12lhh8s9nlj.cloudfront.net/images/productos/products/ZK-BG1000L/ZK-BG1000L.png | ZKTeco | ['ZKTeco', 'Parking barrier', 'Without arm (suitable for arm lengths up to 4.5 meters)', 'Opening to the left', 'LED indicators', 'Brushless brushed motor', 'Adjustable operating speed', 'Emergency opening', 'Collision recognition', 'Adjustable vehicle passage', 'Supports battery backup', 'Low energy consumption', 'Wide operating temperature range', 'It is necessary to install the arm for the barrier to function', 'Includes two remotes for remote control', 'Do not connect the ZK-VR10 radar and boom LEDs simultaneously to the barrier plate'] | {'Brand': 'ZKTeco', 'Model': 'PB-BG1000L', 'LED indicators': 'LED barrier status indicators', 'Barrier movement': 'Ascent and descent', 'Emergency mode': 'Manual opening of emergency barrier', 'Security': 'Stopping and/or return of barrier in case of blockage', 'Engine type': 'Brushless brushed motor', 'Reliability': '3.000.000 of cycles', 'Power': 'AC 110/220 V / DC Battery 24 V', 'Remote control distance': '≥ 30 m', 'Temp. operation': '-35º C ~ +70º C', 'Type of arm': 'Without arm (suitable for arm lengths up to 4.5 meters)', 'Maximum operating speed': '1.5 s (arm of 3 meters)\n2.5 s (arm of 4.5 meters)', 'Dimensions': '1020 (H) x 350 (W) x 300 (D) mm', 'Weight': '45 kg', 'Protection': 'Suitable for interior'} | Access Controls | ZKTeco | Parking Barriers | 595,00 €
ZK-BG1000R | https://d1x12lhh8s9nlj.cloudfront.net/images/productos/products/ZK-BG1000R/ZK-BG1000R.png | ZKTeco | ['ZKTeco', 'Parking barrier', 'Without arm (suitable for arm lengths up to 4.5 meters)', 'Opening to the right', 'LED indicators', 'Brushless brushed motor', 'Adjustable operating speed', 'Emergency opening', 'Collision recognition', 'Adjustable vehicle passage', 'Supports battery backup', 'Low energy consumption', 'Wide operating temperature range', 'It is necessary to install the arm for the barrier to function', 'Includes two remotes for remote control', 'Do not connect the ZK-VR10 radar and boom LEDs simultaneously to the barrier plate'] | {'Brand': 'ZKTeco', 'Model': 'PB-BG1000R', 'LED indicators': 'LED barrier status indicators', 'Barrier movement': 'Ascent and descent', 'Emergency mode': 'Manual opening of emergency barrier', 'Security': 'Stopping and/or return of barrier in case of blockage', 'Engine type': 'Brushless brushed motor', 'Reliability': '3.000.000 of cycles', 'Power': 'AC 110/220 V / DC Battery 24 V', 'Remote control distance': '≥ 30 m', 'Temp. operation': '-35º C ~ +70º C', 'Type of arm': 'Without arm (suitable for arm lengths up to 4.5 meters)', 'Maximum operating speed': '1.5 s (arm of 3 meters)\n2.5 s (arm of 4.5 meters)', 'Dimensions': '1020 (H) x 350 (W) x 300 (D) mm', 'Weight': '45 kg', 'Protection': 'Suitable for interior'} | Access Controls | ZKTeco | Parking Barriers | 595,00 €
ZK-PROBG-DEBUGGING-BC | https://d1x12lhh8s9nlj.cloudfront.net/images/productos/products/ZK-PROBG-DEBUGGING-BC/ZK-PROBG-DEBUGGING-BC.png | ZKTeco | ['ZKTeco', 'Fault identification plate', 'Allows to identify the type of malfunction', 'Suitable forZK-PROBG3xxx parking barriers', 'Easy and fast connection'] | {'Brand': 'ZKTeco', 'Model': 'ACC-PROBG-PSA56', 'Specific use': 'Parking barriers', 'Compatible model': 'ZK-PROBG3xxx'} | Access Controls | ZKTeco | Parking Barriers | 38,00 €
ZK-PROBG3045R-LED | https://d1x12lhh8s9nlj.cloudfront.net/images/productos/products/ZK-PROBG3045R-LED/ZK-PROBG3045R-LED.png | ZKTeco | ['ZKTeco', 'High performance parking barrier', 'Without arm (suitable for straight arm of 4.5 m)', 'Opening to the right', 'LED indicators', 'Servomotor', 'Adjustable operating speed', 'Emergency opening', 'Collision recognition', 'Adjustable vehicle passage', 'Supports battery backup', 'Low energy consumption', 'Wide operating temperature range', 'Suitable for exterior', 'It is necessary to install the arm for the barrier to function', 'Includes two remotes for remote control'] | {'Brand': 'ZKTeco', 'Model': 'PB-PROBG3045R-LED', 'Led indicator': 'LED barrier status indicators', 'Barrier movement': 'Ascent and descent', 'Emergency mode': 'Manual opening of emergency barrier', 'Security': 'Stopping and/or return of barrier in case of blockage', 'Engine type': 'Servomotor', 'Reliability': '5.000.000 of cycles', 'Power': 'AC 110/220 V / DC Battery 24 V', 'Remote control distance': '≥ 30 m', 'Temp. operation': '-40º C ~ +75º C', 'Type of arm': 'Without arm (suitable for straight arm of 4.5 m)', 'Maximum operating speed': '2.5 s', 'Post material': 'Powder coated steel', 'Dimensions': '1000 (H) x 360 (W) x 330 (D) mm', 'Weight': '48 kg', 'Protection': 'Suitable for exterior'} | Access Controls | ZKTeco | Parking Barriers | 1014,00 €
ZK-PROBG3045L-LED | https://d1x12lhh8s9nlj.cloudfront.net/images/productos/products/ZK-PROBG3045L-LED/ZK-PROBG3045L-LED.png | ZKTeco | ['ZKTeco', 'High performance parking barrier', 'Without arm (suitable for straight arm of 4.5 m)', 'Opening to the left', 'LED indicators', 'Servomotor', 'Adjustable operating speed', 'Emergency opening', 'Collision recognition', 'Adjustable vehicle passage', 'Supports battery backup', 'Low energy consumption', 'Wide operating temperature range', 'Suitable for exterior', 'It is necessary to install the arm for the barrier to function', 'Includes two remotes for remote control'] | {'Brand': 'ZKTeco', 'Model': 'PB-PROBG3045L-LED', 'Led indicator': 'LED barrier status indicators', 'Barrier movement': 'Ascent and descent', 'Emergency mode': 'Manual opening of emergency barrier', 'Security': 'Stopping and/or return of barrier in case of blockage', 'Engine type': 'Servomotor', 'Reliability': '5.000.000 of cycles', 'Power': 'AC 110/220 V / DC Battery 24 V', 'Remote control distance': '≥ 30 m', 'Temp. operation': '-40º C ~ +75º C', 'Type of arm': 'Without arm (suitable for straight arm of 4.5 m)', 'Maximum operating speed': '2.5 s', 'Post material': 'Powder coated steel', 'Dimensions': '1000 (H) x 360 (W) x 330 (D) mm', 'Weight': '48 kg', 'Protection': 'Suitable for exterior'} | Access Controls | ZKTeco | Parking Barriers | 1014,00 €
ZK-PB-PROBG3030R-LED | https://d1x12lhh8s9nlj.cloudfront.net/images/productos/products/ZK-PB-PROBG3030R-LED/ZK-PB-PROBG3030R-LED.png | ZKTeco | ['ZKTeco', 'High performance parking barrier', 'Without arm (suitable for straight arm of 3 m)', 'Opening to the right', 'LED indicators', 'Servomotor', 'Adjustable operating speed', 'Emergency opening', 'Collision recognition', 'Adjustable vehicle passage', 'Supports battery backup', 'Low energy consumption', 'Wide operating temperature range', 'Suitable for exterior', 'It is necessary to install the arm for the barrier to function', 'Includes two remotes for remote control'] | {'Brand': 'ZKTeco', 'Model': 'PB-PROBG3030R-LED', 'Led indicator': 'LED barrier status indicators', 'Barrier movement': 'Ascent and descent', 'Emergency mode': 'Manual opening of emergency barrier', 'Security': 'Stopping and/or return of barrier in case of blockage', 'Engine type': 'Servomotor', 'Reliability': '5.000.000 of cycles', 'Power': 'AC 110/220 V / DC Battery 24 V', 'Remote control distance': '≥ 30 m', 'Temp. operation': '-40º C ~ +75º C', 'Type of arm': 'Without arm (suitable for straight arm of 3 m)', 'Maximum operating speed': '0.9 s', 'Post material': 'Powder coated steel', 'Dimensions': '1000 (H) x 360 (W) x 330 (D) mm', 'Weight': '48 kg', 'Protection': 'Suitable for exterior'} | Access Controls | ZKTeco | Parking Barriers | 995,00 €
ZK-PB-PROBG3030L-LED | https://d1x12lhh8s9nlj.cloudfront.net/images/productos/products/ZK-PB-PROBG3030L-LED/ZK-PB-PROBG3030L-LED.png | ZKTeco | ['ZKTeco', 'High performance parking barrier', 'Without arm (suitable for straight arm of 3 m)', 'Opening to the left', 'LED indicators', 'Servomotor', 'Adjustable operating speed', 'Emergency opening', 'Collision recognition', 'Adjustable vehicle passage', 'Supports battery backup', 'Low energy consumption', 'Wide operating temperature range', 'Suitable for exterior', 'It is necessary to install the arm for the barrier to function', 'Includes two remotes for remote control'] | {'Brand': 'ZKTeco', 'Model': 'PB-PROBG3030L-LED', 'Led indicator': 'LED barrier status indicators', 'Barrier movement': 'Ascent and descent', 'Emergency mode': 'Manual opening of emergency barrier', 'Security': 'Stopping and/or return of barrier in case of blockage', 'Engine type': 'Servomotor', 'Reliability': '5.000.000 of cycles', 'Power': 'AC 110/220 V / DC Battery 24 V', 'Remote control distance': '≥ 30 m', 'Temp. operation': '-40º C ~ +75º C', 'Type of arm': 'Without arm (suitable for straight arm of 3 m)', 'Maximum operating speed': '0.9 s', 'Post material': 'Powder coated steel', 'Dimensions': '1000 (H) x 360 (W) x 330 (D) mm', 'Weight': '48 kg', 'Protection': 'Suitable for exterior'} | Access Controls | ZKTeco | Parking Barriers | 952,00 €
ZK-BG1000RO2 | https://d1x12lhh8s9nlj.cloudfront.net/images/productos/products/ZK-BG1000RO2/ZK-BG1000RO2.png | N/A | ['ZKTeco', 'Barrera para parking', 'Sin brazo (apta para brazo de hasta 4.5 metros de longitud)', 'Apertura a derechas', 'Indicadores LED', 'Motor cepillado sin escobillas', 'Velocidad de operación regulable', 'Apertura de emergencia', 'Reconocimiento de colisiones', 'Paso de vehículos regulable', 'Soporta batería de respaldo', 'Bajo consumo energético', 'Amplio rango de temperaturas de funcionamiento', 'Necesario instalar el brazo para que la barrera funcione', 'Incluye dos mandos a distancia para control remoto', 'No conectar el radar ZK-VR10 y los LED del brazo simultáneamente a la placa de la barrera', 'Sin caja de embalaje exterior, sin accesorios y con agujeros para pasar cables'] | N/A | Access Controls | ZKTeco | Parking Barriers | 238,00 €
ZK-PROBG3130L-LED | https://d1x12lhh8s9nlj.cloudfront.net/images/productos/products/ZK-PROBG3130L-LED/ZK-PROBG3130L-LED.png | ZKTeco | ['ZKTeco', 'High performance parking barrier', 'Without arm (suitable for angled arm)', 'Opening to the left', 'LED indicators', 'Servomotor', 'Adjustable operating speed', 'Emergency opening', 'Collision recognition', 'Adjustable vehicle passage', 'Supports battery backup', 'Low energy consumption', 'Wide operating temperature range', 'Suitable for exterior', 'It is necessary to install the arm for the barrier to function', 'Includes two remotes for remote control'] | {'Brand': 'ZKTeco', 'Model': 'PB-PROBG3130L-LED', 'Led indicator': 'LED status indicator', 'Barrier movement': 'Ascent and descent', 'Emergency mode': 'Manual opening of emergency barrier', 'Security': 'Stopping and/or return of barrier in case of blockage', 'Engine type': 'Servomotor', 'Reliability': '5.000.000 of cycles', 'Power': 'AC 110/220 V / DC Battery 24 V', 'Remote control distance': '≥ 30 m', 'Temp. operation': '-40º C ~ +75º C', 'Type of arm': 'Without arm (suitable for angled arm)', 'Maximum operating speed': '0.9 s', 'Post material': 'Powder coated steel', 'Dimensions': '1000 (H) x 360 (W) x 330 (D) mm', 'Weight': '48 kg', 'Protection': 'Suitable for exterior'} | Access Controls | ZKTeco | Parking Barriers | 1472,00 €
ZK-PROBG-BOOM230-L | https://d1x12lhh8s9nlj.cloudfront.net/images/productos/products/ZK-PROBG-BOOM230-L/ZK-PROBG-BOOM230-L.png | ZKTeco | ['ZKTeco', 'Parking barrier arm', '90º angled arm, 3 meters long', 'Formed by two sections: 2 meters (vertical) and 1 meters (horizontal)', 'LED status indicators', 'Anti-collision rubber strip', 'For indoor or outdoor use', 'Easy installation', 'Compatible with ZK-PROBG3130x'] | {'Brand': 'ZKTeco', 'Model': 'ACC-PROBG-BOOM230-L', 'Type of arm': '90º Angled arm', 'Arm length': '3 m (2+1)', 'Characteristics': 'LED status indicators\nAnti-collision rubber strip', 'Material': 'Aluminium alloy', 'Finished': 'White paint coating with red stripes'} | Access Controls | ZKTeco | Parking Barriers | 258,00 €
ZK-PROBG3130R-LED | https://d1x12lhh8s9nlj.cloudfront.net/images/productos/products/ZK-PROBG3130R-LED/ZK-PROBG3130R-LED.png | ZKTeco | ['ZKTeco', 'High performance parking barrier', 'Without arm (suitable for angled arm)', 'Opening to the right', 'LED indicators', 'Servomotor', 'Adjustable operating speed', 'Emergency opening', 'Collision recognition', 'Adjustable vehicle passage', 'Supports battery backup', 'Low energy consumption', 'Wide operating temperature range', 'Suitable for exterior', 'It is necessary to install the arm for the barrier to function', 'Includes two remotes for remote control'] | {'Brand': 'ZKTeco', 'Model': 'PB-PROBG3130R-LED', 'Led indicator': 'LED barrier status indicators', 'Barrier movement': 'Ascent and descent', 'Emergency mode': 'Manual opening of emergency barrier', 'Security': 'Stopping and/or return of barrier in case of blockage', 'Engine type': 'Servomotor', 'Reliability': '5.000.000 of cycles', 'Power': 'AC 110/220 V / DC Battery 24 V', 'Remote control distance': '≥ 30 m', 'Temp. operation': '-40º C ~ +75º C', 'Type of arm': 'Without arm (suitable for angled arm)', 'Maximum operating speed': '0.9 s', 'Post material': 'Powder coated steel', 'Dimensions': '1000 (H) x 360 (W) x 330 (D) mm', 'Weight': '48 kg', 'Protection': 'Suitable for exterior'} | Access Controls | ZKTeco | Parking Barriers | 1472,00 €
ZK-PB-BG1000L-KIT | https://d1x12lhh8s9nlj.cloudfront.net/images/productos/products/ZK-PB-BG1000L-KIT/ZK-PB-BG1000L-KIT.png | N/A | ['ZKTeco', 'Parking solution kit', 'Formed by: ZK-BG1000L parking barrier cabinet, ZK-VR10 vehicle radar and ZK-IPC-AI-DL-852Q28B-LP LPR camera', 'Without arm (suitable for straight arm up to 4.5 m)', 'Opening to the left', 'Includes two remotes for remote control'] | N/A | Access Controls | ZKTeco | Parking Barriers | 1509,00 €
ZK-PB-BG1000R-KIT | https://d1x12lhh8s9nlj.cloudfront.net/images/productos/products/ZK-PB-BG1000R-KIT/ZK-PB-BG1000R-KIT.png | N/A | ['ZKTeco', 'Parking solution kit', 'Formed by: ZK-BG1000L parking barrier cabinet, ZK-VR10 vehicle radar and ZK-IPC-AI-DL-852Q28B-LP LPR camera', 'Without arm (suitable for straight arm up to 4.5 m)', 'Opening to the right', 'Includes two remotes for remote control'] | N/A | Access Controls | ZKTeco | Parking Barriers | 1509,00 €
ZK-BG-BRACKET | https://d1x12lhh8s9nlj.cloudfront.net/images/productos/products/ZK-BG-BRACKET/ZK-BG-BRACKET.png | ZKTeco | ['ZKTeco', 'Vertical support for parking barrier arm', 'Adjustable height between 77 and 102 cm', 'Necessary for boom barriers of 6 meters', 'Compatible with ZK-PROBG30xx'] | {'Brand': 'ZKTeco', 'Model': 'ACC-PB-BRS-W', 'Compatibility': 'Parking barriers ZK-PROBG30xx\nNecessary for boom barriers of 6 meters', 'Dimensions': '77 ~ 102 (H) x 10 (W) x 5 (D) cm', 'Material': 'Steel', 'Finished': 'White paint covering', 'Weight': '2 kg'} | Access Controls | ZKTeco | Parking Barriers | 46,00 €
ZK-PROBG-BOOM160T-L | https://d1x12lhh8s9nlj.cloudfront.net/images/productos/products/ZK-PROBG-BOOM160T-L/ZK-PROBG-BOOM160T-L.png | ZKTeco | ['ZKTeco', 'Parking barrier arm', 'Telescopic straight arm up to 6 meters long', 'Length adjustable between 3 and 6 meters', 'LED status indicators', 'Anti-collision rubber strip', 'For indoor or outdoor use', 'Easy installation', 'Compatible with ZK-PROBG30xx'] | {'Brand': 'ZKTeco', 'Model': 'ACC-PROBG-BOOM160T-L', 'Type of arm': 'Telescopic straight arm', 'Arm length': 'Adjustable between 3 and 6 m', 'Characteristics': 'LED status indicators\nAnti-collision rubber strip', 'Material': 'Aluminium alloy', 'Finished': 'White paint coating with red stripes'} | Access Controls | ZKTeco | Parking Barriers | 244,00 €
ZK-PROBG-BOOM145-L | https://d1x12lhh8s9nlj.cloudfront.net/images/productos/products/ZK-PROBG-BOOM145-L/ZK-PROBG-BOOM145-L.png | ZKTeco | ['ZKTeco', 'Parking barrier arm', 'Straight arm 4.5 meters long', 'LED status indicators', 'Anti-collision rubber strip', 'For indoor or outdoor use', 'Easy installation', 'Compatible with ZK-PROBG30xx'] | {'Brand': 'ZKTeco', 'Model': 'ACC-PROBG-BOOM145-L', 'Type of arm': 'Straight arm', 'Arm length': '4.5 m', 'Characteristics': 'LED status indicators\nAnti-collision rubber strip', 'Material': 'Aluminium alloy', 'Finished': 'White paint coating with red stripes'} | Access Controls | ZKTeco | Parking Barriers | 265,00 €
ZK-BG1000-BOOM145-L | https://d1x12lhh8s9nlj.cloudfront.net/images/productos/products/ZK-BG1000-BOOM145-L/ZK-BG1000-BOOM145-L.png | ZKTeco | ['ZKTeco', 'Parking barrier arm', 'Straight arm 4.5 meters long', 'LED status indicators', 'Anti-collision rubber strip', 'For indoor or outdoor use', 'Easy installation', 'Compatible with ZK-BG1000x'] | {'Brand': 'ZKTeco', 'Model': 'ACC-BG1000-BOOM145-L', 'Type of arm': 'Straight arm', 'Arm length': '4.5 m', 'Characteristics': 'LED status indicators\nAnti-collision rubber strip', 'Material': 'Aluminium alloy', 'Finished': 'White paint coating with red stripes'} | Access Controls | ZKTeco | Parking Barriers | 184,00 €
ZK-PROBG3060L-LED | https://d1x12lhh8s9nlj.cloudfront.net/images/productos/products/ZK-PROBG3060L-LED/ZK-PROBG3060L-LED.png | ZKTeco | ['ZKTeco', 'High performance parking barrier', 'Without Arm (suitable for straight arm up to 6 m)', 'Opening to the left', 'LED indicators', 'Servomotor', 'Adjustable operating speed', 'Emergency opening', 'Collision recognition', 'Adjustable vehicle passage', 'Supports battery backup', 'Low energy consumption', 'Wide operating temperature range', 'Suitable for exterior', 'It is necessary to install the arm for the barrier to function', 'Vertical support ZK-BG-BRACKET required to support the arm (not included in price)', 'Includes two remotes for remote control'] | {'Brand': 'ZKTeco', 'Model': 'PB-PROBG3060L-LED', 'Led indicator': 'LED barrier status indicators', 'Barrier movement': 'Ascent and descent', 'Emergency mode': 'Manual opening of emergency barrier', 'Security': 'Stopping and/or return of barrier in case of blockage', 'Engine type': 'Servomotor', 'Reliability': '5.000.000 of cycles', 'Power': 'AC 110/220 V / DC Battery 24 V', 'Remote control distance': '≥ 30 m', 'Temp. operation': '-40º C ~ +75º C', 'Type of arm': 'Without Arm (suitable for straight arm up to 6 m)', 'Maximum operating speed': '0.9 s (arm of 3 meters)\n2.5 s (arm of 4.5 meters)\n4.5 s (arm of 6 meters)', 'Post material': 'Powder coated steel', 'Dimensions': '1000 (H) x 360 (W) x 330 (D) mm', 'Weight': '48 kg', 'Protection': 'Suitable for exterior', 'Bracket': 'White colour\nAdjustable height between 77 and 102 cm'} | Access Controls | ZKTeco | Parking Barriers | 952,00 €
ZK-BG1000-BOOM130-L | https://d1x12lhh8s9nlj.cloudfront.net/images/productos/products/ZK-BG1000-BOOM130-L/ZK-BG1000-BOOM130-L.png | ZKTeco | ['ZKTeco', 'Parking barrier arm', 'Straight arm 3 meters long', 'LED status indicators', 'Anti-collision rubber strip', 'For indoor or outdoor use', 'Easy installation', 'Compatible with ZK-BG1000x'] | {'Brand': 'ZKTeco', 'Model': 'ACC-BG1000-BOOM130-L', 'Type of arm': 'Straight arm', 'Arm length': '3 m', 'Characteristics': 'LED status indicators\nAnti-collision rubber strip', 'Material': 'Aluminium alloy', 'Finished': 'White paint coating with red stripes'} | Access Controls | ZKTeco | Parking Barriers | 121,00 €
ZK-CARD-ENCODER | https://d1x12lhh8s9nlj.cloudfront.net/images/productos/products/ZK-CARD-ENCODER/ZK-CARD-ENCODER.png | ZKTeco | ['ZKTeco', 'Desktop MF card encoder', 'Card reader and writer for PC', 'Plug & Play peripheral', 'USB communication', 'ZKBioSecurity Hotel software accessory'] | {'Brand': 'ZKTeco', 'Model': 'ACC-USBR-CR60W', 'Reading distance': '3 ~ 6 cm', 'Technology': 'MF Cards', 'Frequency': '13.56 MHz', 'Communication': 'USB ¦ Plug & Play', 'Power': '5 VDC over USB', 'Temp. operation': '-30º C ~ +60º C', 'Dimensions': '20 (H) x 70 (W) x 105 (D) mm', 'Weight': '180 g'} | Access Controls | ZKTeco | Locks | 57,00 €
ZK-ML200DD | https://d1x12lhh8s9nlj.cloudfront.net/images/productos/products/ZK-ML200DD/ZK-ML200DD.png | ZKTeco | ['ZKTeco', 'Stand-alone smart lock with keypad and Bluetooth', 'Identification by password or mobile app', 'Capacity 100 passwords and 100 users', 'Bluetooth 5.0 communication', 'Reversible handle', 'European standard bolt', 'Free exit & anti-panic', 'Wireless installing', '4 standard AA batteries', 'Backup power supply via micro-USB', 'Random and/or temporary security code and self-blocking', 'Adaptable for doors from 30 to 60mm', 'Compatible with ZSmart mobile app'] | {'Brand': 'ZKTeco', 'Model': 'DL-ML200DD', 'Authentication': 'PIN or unlocking via app', 'Communication': 'Bluetooth Low Energy 5.0', 'User capacity': '100 users', 'Password capacity': '100 passwords', 'Protection': 'Suitable for indoor use (water resistant)', 'Power': '4 x AA batteries / Micro-USB port', 'Door Thickness': '30 ~ 60 mm', 'Dimensions': 'EXTERIOR: 75 (W) x 138 (H) x 23 (90) mm\nInterior: 74 (W) x 145 (H) x 27 (79) mm', 'Material': 'Zinc alloy and ABS', 'Temp. operating': '-20 ºC ~ +50 ºC', 'Weight': '1500 g'} | Access Controls | ZKTeco | Locks | 112,00 €
ZK-GTSLG200 | https://d1x12lhh8s9nlj.cloudfront.net/images/productos/products/ZK-GTSLG200/ZK-GTSLG200.png | ZKTeco | ['ZKTeco', 'Gateway with WiFi connection', 'Connection with lock via Bluetooth 5.0 and 4.2', 'Remote opening and closing of ZK-ML200DD', 'Remotely downloadable records', 'Micro-USB power supply', 'Plug & Play', 'Voice control compatible with Amazon Alexa and Google Assistant', 'Management with ZSmart app'] | {'Brand': 'ZKTeco', 'Model': 'DL-GTSGL200', 'Connectivity': 'Bluetooth 5.0 and 4.2 (with lock) / WiFi', 'Maximum capacity': '50 locks simultaneously', 'Functions': 'Remote opening and closing from the app\nVoice control via Amazon Alexa and Google Assistant', 'Compatibility': 'Smart lock ZK-ML200DD\nZSmart mobile application', 'Security': 'High-level encryption AES-128', 'Power': 'microUSB (5 V / 1 A max.)', 'Dimensions': '60.5 (W) x 60.5 (H) x 16.1 (D) mm', 'Weight': '34 g', 'Material': 'Plastic'} | Access Controls | ZKTeco | Locks | 46,00 €
ZK-LH6500R | https://d1x12lhh8s9nlj.cloudfront.net/images/productos/products/ZK-LH6500R/ZK-LH6500R.png | ZKTeco | ['ZKTeco', 'Hotel lock with split design', 'Opening to the right', 'MF Card Reader', 'Wireless operation', 'Powered by batteries', 'Suitable for European standard bolt', 'Suitable for door thicknesses between 40-50 mm', 'Anti-panic exit function', 'Concealed emergency locking device', 'Made of zinc alloy', 'Management with ZKBioSecurity for Hotel software (free license up to 200 locks)', 'License application with purchase required'] | {'Brand': 'ZKTeco', 'Model': 'DL-LH6500RMF', 'Identification modes': 'MF card 13.56 MHz / Mechanical key (emergency)', 'Thickness': '40 ~ 50 mm', 'Backset': '62.5 mm', 'Dimensions': 'EXTERIOR: 298 (H) x 75 (W) x 11 (D) mm\nInterior: 298 (H) x 75 (W) x 21 (D) mm', 'Material': 'Zinc alloy', 'Power': '4 AA batteries', 'Management': 'ZKBioSecurity Hotel Software (free up to 200 locks)'} | Access Controls | ZKTeco | Locks | 115,00 €
ZK-LH6500L | https://d1x12lhh8s9nlj.cloudfront.net/images/productos/products/ZK-LH6500L/ZK-LH6500L.png | ZKTeco | ['ZKTeco', 'Hotel lock with split design', 'Opening to the left', 'MF Card Reader', 'Wireless operation', 'Powered by batteries', 'Suitable for European standard bolt', 'Suitable for door thicknesses between 40-50 mm', 'Anti-panic exit function', 'Concealed emergency locking device', 'Made of zinc alloy', 'Management with ZKBioSecurity for Hotel software (free license up to 200 locks)', 'License application with purchase required'] | {'Brand': 'ZKTeco', 'Model': 'DL-LH6500LMF', 'Identification modes': 'MF card 13.56 MHz / Mechanical key (emergency)', 'Thickness': '40 ~ 50 mm', 'Backset': '62.5 mm', 'Dimensions': 'EXTERIOR: 298 (H) x 75 (W) x 11 (D) mm\nInterior: 298 (H) x 75 (W) x 21 (D) mm', 'Material': 'Zinc alloy', 'Power': '4 AA batteries', 'Management': 'ZKBioSecurity Hotel Software (free up to 200 locks)'} | Access Controls | ZKTeco | Locks | 115,00 €
ZK-C3-BOX | https://d1x12lhh8s9nlj.cloudfront.net/images/productos/products/ZK-C3-BOX/ZK-C3-BOX.png | ZKTeco | ['ZKTeco', 'Box for access controller C3 Series', 'Anti-tampering', 'Lock with key', 'Includes power supply', 'Space for backup battery'] | {'Brand': 'ZKTeco', 'Model': 'ACC-METALBOX-C3', 'Compatibility': 'Controllers C3 Series', 'Backup battery': 'Battery 12 V / 7.2 Ah (not included)', 'Power': 'DC power supply 12 V / 3 A max. (included)', 'Material': 'Metallic', 'Dimensions': '345 (H) x 70 (D) x 280 (W) mm', 'Weight': '3.35 kg'} | Access Controls | ZKTeco | Accessories | 58,00 €
ZK-INBIO-BOX | https://d1x12lhh8s9nlj.cloudfront.net/images/productos/products/ZK-INBIO-BOX/ZK-INBIO-BOX.png | ZKTeco | ['ZKTeco', 'INBIO Series Access Controller Box', 'Anti-tampering', 'Lock with key', 'Includes power supply', 'Space for backup battery', 'LED indicators'] | {'Brand': 'ZKTeco', 'Model': 'ACC-METALBOX-INBIO', 'Compatibility': 'INBIO Series Controllers', 'State': '3 x controller status LED', 'Backup battery': 'Battery 12 V / 7.2 Ah (not included)', 'Power': 'DC power supply 12 V / 3 A max. (included)', 'Material': 'Metallic', 'Dimensions': '350 (H) x 90 (D) x 300 (W) mm', 'Weight': '3.60 kg'} | Access Controls | ZKTeco | Accessories | 58,00 €
ZK-CR20MD | https://d1x12lhh8s9nlj.cloudfront.net/images/productos/products/ZK-CR20MD/ZK-CR20MD.png | ZKTeco | ['ZKTeco', 'USB card reader', 'MF 13.56 MHz and MF DESFire 13.56 MHz cards', 'Led indicator', 'Plug & Play', 'Compatible with ATLAS Series, ZKBioAccess IVS, ZKBio CVSecurity, ZKBioTime8 and ZKTime Smallbusiness software'] | {'Brand': 'ZKTeco', 'Model': 'ACC-USBR-CR20MD', 'Reading distance': 'Up to 3 cm', 'Technology': 'Cards', 'Frequency': 'MF 13.56 MHz and MF DESFire 13.56 MHz', 'Communication': 'USB ¦ Plug & Play', 'Power': 'DC 5 V via USB', 'Software': 'ZKTime Smallbusiness, ZKBioAccess IVS, ZKBio CVSecurity, ZKBioTime8 and ATLAS Series', 'Material': 'ABS and PC', 'Temp. operation': '-10º C ~ +70º C', 'Dimensions': '17 (H) x 66 (W) x 117 (D) mm', 'Weight': '120 g'} | Access Controls | ZKTeco | Accessories | 33,00 €
ZK-9500-USB | https://d1x12lhh8s9nlj.cloudfront.net/images/productos/products/ZK-9500-USB/ZK-9500-USB.png | ZKTeco | ['ZKTeco', 'Desktop biometric reader', 'Reading and recording of fingerprints for PC', 'Plug&Play Peripheral', 'USB communication', 'Accessory for ATLAS Series, ZKBioAccess IVS, ZKBio CVSecurity, ZKBioTime8 and ZKTime Smallbusiness software'] | {'Brand': 'ZKTeco', 'Model': 'ACC-USBR-ZK9500', 'Sensor': 'ZK Optical Sensor, ZKFinger V10.0', 'Sensor resolution': '500 DPI', 'Communication': 'USB Type A 1.1/2.0', 'Image size': '300 x 400 pixel(s)', 'Effective Collecting Area': '12.24 x 20.32 mm (FAP20)', 'Collecting Area': '16.5 x 23 mm', 'LED': 'Green', 'Fingerprint': 'Wet, normal or rough', 'Compatible software': 'ZKTime Smallbusiness, ZKBioAccess IVS, ZKBio CVSecurity, ZKBioTime8 and ATLAS Series', 'Power': 'DC 5 V USB', 'Cable length': '150 cm', 'Degree of protection': 'Valid for interior', 'Temp. operation': '-20º C ~ +50º C', 'Dimensions': '53.2 (W) x 75.5 (H) x 19 (D) mm', 'Weight': '70 g'} | Access Controls | ZKTeco | Accessories | 44,00 €
ZK-CR20E | https://d1x12lhh8s9nlj.cloudfront.net/images/productos/products/ZK-CR20E/ZK-CR20E.png | ZKTeco | ['ZKTeco', 'USB card reader', 'EM cards 125 kHz', 'Led indicator', 'Plug & Play', 'Compatible with ATLAS Series, ZKBioAccess IVS, ZKBio CVSecurity, ZKBioTime8 and ZKTime Smallbusiness software'] | {'Brand': 'ZKTeco', 'Model': 'ACC-USBR-CR20E', 'Reading distance': 'Up to 5 cm', 'Technology': 'Cards', 'Frequency': 'RFID EM 125 kHz', 'Communication': 'USB ¦ Plug & Play', 'Power': 'DC 5 V via USB', 'Software': 'ZKTime Smallbusiness, ZKBioAccess IVS, ZKBio CVSecurity, ZKBioTime8 and ATLAS Series', 'Material': 'ABS and PC', 'Temp. operation': '-10º C ~ +70º C', 'Dimensions': '17 (H) x 66 (W) x 117 (D) mm', 'Weight': '120 g'} | Access Controls | ZKTeco | Accessories | 45,00 €
ZK-ATLASBOX-XL | https://d1x12lhh8s9nlj.cloudfront.net/images/productos/products/ZK-ATLASBOX-XL/ZK-ATLASBOX-XL.png | ZKTeco | ['ZKTeco', 'ATLAS Series Access Controller Box', 'Anti-tampering', 'Lock with key', 'Includes power supply', 'Space for backup battery', 'LED indicators'] | {'Brand': 'ZKTeco', 'Model': 'ACC-METALBOX-ATLAS-2', 'Compatibility': 'ATLAS Series Controllers', 'State': '3 Controller status LEDs', 'Backup battery': 'Suitable for battery backup (not included)', 'Power': 'DC power supply 12 V / 3 A max.', 'Material': 'Metallic', 'Dimensions': '365 (H) x 330 (W) x 80 (D) mm', 'Weight': '3.5 kg'} | Access Controls | ZKTeco | Accessories | 82,00 €
ZK-IPC-ACC-TOTEM-7011L | https://d1x12lhh8s9nlj.cloudfront.net/images/productos/products/ZK-IPC-ACC-TOTEM-7011L/ZK-IPC-ACC-TOTEM-7011L.png | ZKTeco | ['ZKTeco', 'Totem for LPR', 'Floor stand', 'Stainless steel', 'Dark gray powder coating', 'Hollow section of prismatic form', 'Suitable for placing the LPR inside it', 'Cover for access to the installation', 'Suitable for exterior IP65'] | {'Brand': 'ZKTeco', 'Model': 'IPC-ACC-TOTEM-7011L', 'Type of support': 'Totem for LPR', 'Installation type': 'Standing\nHollow part to install LPR camera inside it\nSuitable for installation of access controllers in its interior', 'Dimensions': '700 (H) x 260 (W) x 220 (D) mm', 'Material': 'Powder coated stainless steel', 'Colour': 'Dark gray (RAL 7011))', 'Degree of protection': 'Suitable for exterior IP65'} | Access Controls | ZKTeco | Accessories | 325,00 €
ZK-BRACKET-PROFACE | https://d1x12lhh8s9nlj.cloudfront.net/images/productos/products/ZK-BRACKET-PROFACE/ZK-BRACKET-PROFACE.png | ZKTeco | ['ZKTeco', 'Vertical holder for facial recognition devices', 'For use on turnstiles', 'Dimensions: 152 mm (H) x 50 mm (W) x 90 mm (Ø)', 'Made of aluminium alloy', 'Compatible with ZK-PROFACE-X', 'For indoor or outdoor use'] | {'Brand': 'ZKTeco', 'Model': 'ACC-BRACKET-ROTS-2', 'Material': 'Aluminium alloy', 'Mounting': 'Vertical (lathe integration)', 'Compatibility': 'ZK-PROFACE-X', 'Dimensions': '152 mm (H) x 50 mm (W) x 90 mm (Ø)', 'Weight': '1 kg'} | Access Controls | ZKTeco | Accessories | 124,00 €
ZK-BOX-FR1500 | https://d1x12lhh8s9nlj.cloudfront.net/images/productos/products/ZK-BOX-FR1500/ZK-BOX-FR1500.png | ZKTeco | ['ZKTeco', 'Connection box for biometric readers', 'Compatible with ZK-FR1500', 'For surface mounting', 'Material: ABS', 'White colour', 'Easy installation'] | {'Brand': 'ZKTeco', 'Model': 'ACC-BOX-FR1500-PL', 'Compatible readers': 'ZK-FR1500A-WP-EM, ZK-FR1500A-WP-MF, ZK-FR1500S-WP-EM and ZK-FR1500S-WP-MF', 'Type of mounting': 'Surface', 'Material': 'ABS', 'Colour': 'White', 'Degree of protection': 'Valid for exterior', 'Dimensions': '77 (W) x 121 (H) x 43 (D) mm'} | Access Controls | ZKTeco | Accessories | 11,00 €
ZK-TSA10 | https://d1x12lhh8s9nlj.cloudfront.net/images/productos/products/ZK-TSA10/ZK-TSA10.png | ZKTeco | ['ZKTeco', 'Customized steel plate for screws', 'cover caps for biometric readers', 'Compatible with ZK-FR1200 readers', 'Made of stainless steel', 'Lightweight and elegant design', 'Easy installation'] | {'Brand': 'ZKTeco', 'Model': 'SP-TSA10', 'Compatible readers': 'ZK-FR1200 y ZK-FR1200-MF', 'Material': 'Stainless steel', 'Dimensions': '109 (W) x 128 (H) x 3 (D) mm', 'Weight': '187 g'} | Access Controls | ZKTeco | Accessories | 29,00 €
ZK-ITC-MTS1000-2-4 | https://d1x12lhh8s9nlj.cloudfront.net/images/productos/products/ZK-ITC-MTS1000-2-4/ZK-ITC-MTS1000-2-4.png | ZKTeco | ['ZKTeco', 'Top cover for turnstile', 'Suitable for card reader (suitable for ZK-KR310 or similar) and QR code reader integration', 'Led indicator', 'Compatible with ZK-MTS1000-PRO turnstile', 'Made of tempered glass', 'Lightweight and elegant design', 'Includes spare parts (terminal blocks, fuses and cables)'] | {'Brand': 'ZKTeco', 'Model': 'ACC-ITC-MTS1000-2-4', 'Compatible turnstile': 'ZK-MTS1000-PRO', 'Compatible readers': 'RFID card reader (suitable for ZK-KR310 or similar) and QR reader', 'Material': 'Tempered glass', 'Dimensions': '250 (W) x 320 (H) x 5 (D) mm', 'Weight': '400 g'} | Access Controls | ZKTeco | Accessories | 96,00 €
ZK-SRB | https://d1x12lhh8s9nlj.cloudfront.net/images/productos/products/ZK-SRB/ZK-SRB.png | ZKTeco | ['ZKTeco', '1 door tamper-proof access controller', 'Input for encrypted Wiegand reader', 'Input for Push-to-Open button', 'Relay output NO/NC', 'Regulation of relay opening time through software or reader', 'LED indicators', 'Power supply DC 12 V'] | {'Brand': 'ZKTeco', 'Model': 'SRB', 'Security': 'Compatible with ZKTeco stand-alone devices with Wiegand output', 'Inputs': '1 x encrypted Wiegand, 1 x push button', 'Outputs': '1 x NO/NC relay (adjustable via device or software)', 'Interface': 'LED status indicator', 'Power': 'DC 12 V / 60 mA máx.', 'Degree of protection': 'Valid for interior', 'Temp. operation': '0 ºC ~ +70 ºC', 'Dimensions': '50 (W) x 40 (H) x 17 (D) mm', 'Weight': '50 g'} | Access Controls | ZKTeco | Accessories | 15,00 €
ZK-ACC-ITC-TS2000-2 | https://d1x12lhh8s9nlj.cloudfront.net/images/productos/products/ZK-ACC-ITC-TS2000-2/ZK-ACC-ITC-TS2000-2.png | ZKTeco | ['ZKTeco', 'Top cover for turnstile', 'Suitable for integration of vertical supports without the need for machining', 'Compatible with ZK-TS2000-PRO turnstile', 'Made of stainless steel SUS304', 'It has 2 holes for installation'] | {'Brand': 'ZKTeco', 'Model': 'ACC-ITC-TS2000-2', 'Compatible turnstile': 'ZK-TS2000-PRO', 'Compatible accessory': 'Suitable for integration of vertical supports\nIt has 2 installation holes', 'Material': 'Stainless steel SUS304'} | Access Controls | ZKTeco | Accessories | 104,00 €
ZK-TSA10-1 | https://d1x12lhh8s9nlj.cloudfront.net/images/productos/products/ZK-TSA10-1/ZK-TSA10-1.png | ZKTeco | ['ZKTeco', 'Customized steel plate for screws', 'cover caps for biometric readers', 'Compatible with ZK-FR1500 readers', 'Made of stainless steel', 'Lightweight and elegant design', 'Easy installation'] | {'Brand': 'ZKTeco', 'Model': 'SP-TSA10-1', 'Compatible readers': 'ZK-FR1500A-WP-EM, ZK-FR1500A-WP-MF, ZK-FR1500S-WP-EM and ZK-FR1500S-WP-MF', 'Material': 'Stainless steel', 'Dimensions': '109 (W) x 128 (H) x 3 (D) mm', 'Weight': '200 g'} | Access Controls | ZKTeco | Accessories | 32,00 €
ZK-ITC-MTS1000-2D | https://d1x12lhh8s9nlj.cloudfront.net/images/productos/products/ZK-ITC-MTS1000-2D/ZK-ITC-MTS1000-2D.png | ZKTeco | ['ZKTeco', 'Top cover for turnstile', 'Suitable for integration of two card readers (suitable for ZK-KR310 or similar)', 'Led indicator', 'Compatible with ZK-MTS1000-PRO turnstile', 'Made of tempered glass', 'Lightweight and elegant design', 'Includes spare parts (terminal blocks, fuses and cables)'] | {'Brand': 'ZKTeco', 'Model': 'ACC-ITC-MTS1000-2D', 'Compatible turnstile': 'ZK-MTS1000-PRO', 'Compatible readers': 'RFID card reader (suitable for ZK-KR310 or similar)', 'Material': 'Tempered glass', 'Dimensions': '250 (W) x 320 (H) x 5 (D) mm', 'Weight': '400 g'} | Access Controls | ZKTeco | Accessories | 96,00 €
ZK-ITC-MTS1000-3D | https://d1x12lhh8s9nlj.cloudfront.net/images/productos/products/ZK-ITC-MTS1000-3D/ZK-ITC-MTS1000-3D.png | ZKTeco | ['ZKTeco', 'Top cover for turnstile', 'Suitable for integration of two fingerprint readers ZK-FR1500', 'Compatible with ZK-MTS1000-PRO turnstile', 'Led indicator', 'Made in acrylic', 'Lightweight and elegant design', 'Includes spare parts (terminal blocks, fuses and cables)'] | {'Brand': 'ZKTeco', 'Model': 'ACC-ITC-MTS1000-3D', 'Compatible turnstile': 'ZK-MTS1000-PRO', 'Compatible readers': 'Fingerprint reader ZK-FR1500', 'Material': 'Acrylic', 'Dimensions': '250 (W) x 320 (H) x 5 (D) mm', 'Weight': '380 g'} | Access Controls | ZKTeco | Accessories | 96,00 €
ZK-ITC-MTS1000-2D-4 | https://d1x12lhh8s9nlj.cloudfront.net/images/productos/products/ZK-ITC-MTS1000-2D-4/ZK-ITC-MTS1000-2D-4.png | ZKTeco | ['ZKTeco', 'Top cover for turnstile', 'Suitable for integration of two card readers (suitable for ZK-KR310 or similar) and QR code reader', 'Led indicator', 'Compatible with ZK-MTS1000-PRO turnstile', 'Made in acrylic', 'Lightweight and elegant design', 'Includes spare parts (terminal blocks, fuses and cables)'] | {'Brand': 'ZKTeco', 'Model': 'ACC-ITC-MTS1000-2D-4', 'Compatible turnstile': 'ZK-MTS1000-PRO', 'Compatible readers': 'RFID card reader (suitable for ZK-KR310 or similar) and QR reader', 'Material': 'Acrylic', 'Dimensions': '250 (W) x 320 (H) x 5 (D) mm', 'Weight': '400 g'} | Access Controls | ZKTeco | Accessories | 96,00 €
ZK-ACC-ITC-TS2000-1 | https://d1x12lhh8s9nlj.cloudfront.net/images/productos/products/ZK-ACC-ITC-TS2000-1/ZK-ACC-ITC-TS2000-1.png | ZKTeco | ['ZKTeco', 'Top cover for turnstile', 'Suitable for integration of vertical supports without the need for machining', 'Compatible with ZK-TS2000-PRO turnstile', 'Made of stainless steel SUS304', 'It has 1 hole for installation'] | {'Brand': 'ZKTeco', 'Model': 'ACC-ITC-TS2000-1', 'Compatible turnstile': 'ZK-TS2000-PRO', 'Compatible accessory': 'Suitable for integration of vertical supports\nIt has a 1 installation hole', 'Material': 'Stainless steel SUS304'} | Access Controls | ZKTeco | Accessories | 104,00 €
ZK-ACC-MARSPRO-S-WL-HAB | https://d1x12lhh8s9nlj.cloudfront.net/images/productos/products/ZK-ACC-MARSPRO-S-WL-HAB/ZK-ACC-MARSPRO-S-WL-HAB.png | ZKTeco | ['ZKTeco', 'Acrylic doors for speedgates', 'Compatible with speed gates - ZK-TS-MARS-PRO-S1000 and ZK-TS-MARS-PRO-S1200 models', 'Pitch width of 900 mm', 'Includes two doors', 'Made of high quality acrylic material'] | {'Brand': 'ZKTeco', 'Model': 'ACC-MARSPRO-S-WL-HAB', 'Compatibility': 'ZK-TS-MARS-PRO-S1000 and ZK-TS-MARS-PRO-S1200 models', 'Material': 'Clear acrylic', 'Passage width': '900 mm', 'Dimensions': '420 (W) x 630 (H) x 10 (D) mm (each door)'} | Access Controls | ZKTeco | Accessories | 268,00 €
ZK-TSA64N-PRO | https://d1x12lhh8s9nlj.cloudfront.net/images/productos/products/ZK-TSA64N-PRO/ZK-TSA64N-PRO.png | ZKTeco | ['ZKTeco', 'Kit of arms and dial for turnstile', 'Suitable for tripod winch ZK-TS1000-PRO and ZK-TS2000-PRO', 'Pitch width of 550 mm', 'Made of stainless steel SUS304'] | {'Brand': 'ZKTeco', 'Model': 'SP-TSA64N-PRO', 'Compatibility': 'Tripod turnstile ZK-TSx000-PRO', 'Material': 'Stainless steel SUS304', 'Dimensions': 'Pitch width 550 mm'} | Access Controls | ZKTeco | Accessories | 115,00 €
ZK-SP-TSA03-PRO | https://d1x12lhh8s9nlj.cloudfront.net/images/productos/products/ZK-SP-TSA03-PRO/ZK-SP-TSA03-PRO.png | ZKTeco | ['ZKTeco', 'Spare part for tripod turnstile and full-height turnstile', 'Configuration and control board', 'Specific for ZK-TS1000-PRO, ZK-TS2000-PRO and ZK-FHT2300 models'] | {'Brand': 'ZKTeco', 'Model': 'SP-TSA03-PRO', 'Type of turnstile': 'Tripod turnstile and full-heigh turnstile', 'Spare part type': 'Configuration and control board', 'Compatible models': 'ZK-TS1000-PRO, ZK-TS2000-PRO and ZK-FHT2300'} | Access Controls | ZKTeco | Accessories | 25,00 €
SF-AC105 | https://d1x12lhh8s9nlj.cloudfront.net/images/productos/products/SF-AC105/SF-AC105.png | Safire | ['Safire', 'Standalone access control', 'Access by EM card', 'Metal housing', 'LED indicator', 'Wiegand 26', 'Integrated controller (push button and relay)', 'Timed control of opening, closing and alarm', 'Includes remote for programming', 'Anti-passback', 'Suitable for exterior IP68'] | {'Brand': 'Safire', 'Model': 'SF-AC105', 'Capacity': 'Up to 10.000 cards', 'Identification modes': 'Card', 'Proximity card': 'RFID EM 125 kHz', 'Inputs/outputs': 'NO/NC relay and push button', 'Communication': 'Wiegand 26', 'Special functions': 'Anti-passback\nOperation as a stand-alone terminal or as a reader\nMonostable or bistable relay operation', 'Power': 'DC 12 V', 'Consumption in idle mode': '≤ 30 mA', 'Degree of protection': 'Suitable for exterior IP68', 'Temp. operation': '-45º C ~ +60º C', 'Dimensions': '56 (W) x 115 (H) x 22 (D) mm', 'Weight': '450 g'} | Access Controls | Safire | Stand alone keypads | 28,00 €
SF-AC109-WIFI | https://d1x12lhh8s9nlj.cloudfront.net/images/productos/products/SF-AC109-WIFI/SF-AC109-WIFI.png | Safire | ['Safire', 'Standalone access control', 'Access by EM card, password, mobile application and/or combinations', 'Metal keyboard and casing', 'LED indicator', 'Wiegand 26 and WiFi', 'Integrated controller (Push button, bell and relay)', 'Opening and closing time control', 'Suitable for exterior IP68', 'Compatible with the Tuya Smart application for management and opening'] | {'Brand': 'Safire', 'Model': 'SF-AC109-WIFI', 'Capacity': 'Up to 2.000 cards/passwords', 'Identification modes': 'Card, PIN, APP and combinations', 'Proximity card': 'RFID EM 125 kHz', 'Inputs/outputs': 'NO/NC relay, push button and buzzer', 'Communication': 'Wiegand 26 and WiFi', 'Special functions': 'Operation as a stand-alone terminal or as a reader\nMonostable or bistable relay operation', 'Power': 'DC 12 V', 'Consumption in idle mode': '≤ 30 mA', 'Degree of protection': 'Suitable for exterior IP68', 'APP': 'Tuya Smart', 'Functions through APP': 'User creation through APP (only permission 24h) / Temporary codes / Remote openings', 'Temp. operation': '-40º C ~ +60º C', 'Dimensions': '75 (W) x 110 (H) x 25 (D) mm', 'Weight': '600 g'} | Access Controls | Safire | Stand alone keypads | 28,00 €
SF-AC102 | https://d1x12lhh8s9nlj.cloudfront.net/images/productos/products/SF-AC102/SF-AC102.png | Safire | ['Safire', 'Standalone access control', 'Access by EM card, password and/or combinations', 'Metal keyboard and casing', 'LED Indicator', 'Wiegand 26', 'Integrated controller (Push button, bell and relay)', 'Opening and closing time control'] | {'Brand': 'Safire', 'Model': 'SF-AC102', 'Capacity': 'Up to 2.000 cards/passwords', 'Identification modes': 'Card, PIN and combinations', 'Proximity card': 'RFID EM 125 kHz', 'Outputs': 'NO/NC relay, push button and buzzer', 'Communication': 'Wiegand 26', 'Special functions': 'Operation as a stand-alone terminal or as a reader\nMonostable or bistable relay operation', 'Power': 'DC 12 V', 'Consumption in idle mode': '≤ 30 mA', 'Degree of protection': 'Interior', 'Temp. operation': '-40º C ~ +60º C', 'Dimensions': '75 (W) x 110 (H) x 25 (D) mm', 'Weight': '580 g'} | Access Controls | Safire | Stand alone keypads | 19,00 €
SF-AC114 | https://d1x12lhh8s9nlj.cloudfront.net/images/productos/products/SF-AC114/SF-AC114.png | Safire | ['Safire', 'Standalone access control', 'Access by EM card', 'Without housing (suitable for integration into third-party systems)', 'LED indicator', 'Wiegand 26', 'Integrated controller (push button and relay)', 'Opening and closing time control'] | {'Brand': 'Safire', 'Model': 'SF-AC114', 'Capacity': 'Up to 3.000 cards', 'Identification modes': 'Card', 'Proximity card': 'RFID EM 125 kHz', 'Outputs': 'NO/NC relay and push button', 'Communication': 'Wiegand 26', 'Special functions': 'Operation as a stand-alone terminal or as a reader\nMonostable or bistable relay operation', 'Power': 'DC 12 V', 'Consumption in idle mode': '≤ 45 mA', 'Degree of protection': 'Interior', 'Temp. operation': '-40º C ~ +60º C', 'Dimensions': '36 (W) x 84 (H) x 8 (D) mm', 'Weight': '28 g'} | Access Controls | Safire | Stand alone keypads | 9,00 €
SF-AC103 | https://d1x12lhh8s9nlj.cloudfront.net/images/productos/products/SF-AC103/SF-AC103.png | Safire | ['Safire', 'Standalone access control', 'Access by EM card, password and/or combinations', 'Metal keyboard and casing', 'LED Indicator', 'Wiegand 26', 'Integrated controller (Push button, bell and relay)', 'Opening and closing time control', 'Suitable for exterior IP68'] | {'Brand': 'Safire', 'Model': 'SF-AC103', 'Capacity': 'Up to 2.000 cards/passwords', 'Identification modes': 'Card, PIN and combinations', 'Proximity card': 'RFID EM 125 kHz', 'Outputs': 'NO/NC relay, push button and buzzer', 'Communication': 'Wiegand 26', 'Special functions': 'Operation as a stand-alone terminal or as a reader\nMonostable or bistable relay operation', 'Power': 'DC 12 V', 'Consumption in idle mode': '≤ 30 mA', 'Degree of protection': 'EXTERIOR IP68', 'Temp. operation': '-40º C ~ +60º C', 'Dimensions': '56 (W) x 120 (H) x 20 (D) mm', 'Weight': '510 g'} | Access Controls | Safire | Stand alone keypads | 25,00 €
SF-AC105-MF | https://d1x12lhh8s9nlj.cloudfront.net/images/productos/products/SF-AC105-MF/SF-AC105-MF.png | Safire | ['Safire', 'Standalone access control', 'Access by MF Card', 'Metal housing', 'LED indicator', 'Wiegand 26', 'Integrated controller (push button and relay)', 'Timed control of opening, closing and alarm', 'Includes remote for programming', 'Anti-passback', 'Suitable for exterior IP68'] | {'Brand': 'Safire', 'Model': 'SF-AC105-MF', 'Capacity': 'Up to 10.000 cards', 'Identification modes': 'Card', 'Proximity card': 'MF 13.56 MHz', 'Inputs/outputs': 'NO/NC relay and push button', 'Communication': 'Wiegand 26', 'Special functions': 'Anti-passback\nOperation as a stand-alone terminal or as a reader\nMonostable or bistable relay operation', 'Power': 'DC 12 V', 'Consumption in idle mode': '≤ 30 mA', 'Degree of protection': 'Suitable for exterior IP68', 'Temp. operation': '-45º C ~ +60º C', 'Dimensions': '56 (W) x 115 (H) x 22 (D) mm', 'Weight': '450 g'} | Access Controls | Safire | Stand alone keypads | 32,00 €
SF-AC101-2 | https://d1x12lhh8s9nlj.cloudfront.net/images/productos/products/SF-AC101-2/SF-AC101-2.png | Safire | ['Safire', 'Standalone access control', 'Access by EM card, password and/or combinations', 'Metal keyboard and casing', 'LED Indicator', 'Wiegand 26', 'Integrated controller (pushbutton, sensor, buzzer and 2 relays)', 'Opening and closing time control', 'Anti-passback and airlock', 'Suitable for exterior IP68'] | {'Brand': 'Safire', 'Model': 'SF-AC101-2', 'Capacity': 'Up to 2.000 cards/passwords', 'Identification modes': 'Card, PIN and combinations', 'Proximity card': 'RFID EM 125 kHz', 'Inputs': 'Door sensor', 'Outputs': '2 NO/NC, push button, alarm, buzzer and DC relays 12 V', 'Communication': 'Wiegand 26', 'Special functions': 'Anti-passback\nLock\nOperation as a stand-alone terminal or as a reader\nMonostable or bistable relay operation', 'Power': 'DC 12 V', 'Consumption in idle mode': '≤ 30 mA', 'Degree of protection': 'EXTERIOR IP68', 'Temp. operation': '-40º C ~ +60º C', 'Dimensions': '78 (W) x 118 (H) x 25 (D) mm', 'Weight': '700 g'} | Access Controls | Safire | Stand alone keypads | 29,00 €
SF-AC122-F-WIFI | https://d1x12lhh8s9nlj.cloudfront.net/images/productos/products/SF-AC122-F-WIFI/SF-AC122-F-WIFI.png | Safire | ['Safire', 'Standalone access control', 'Access by fingerprint, EM card, password, mobile application and/or combinations', 'Metal keyboard and casing', 'LED indicator', 'Wiegand 26 and WiFi', 'Integrated controller (push button and relay)', 'Opening and closing time control', 'Suitable for exterior IP68', 'Compatible with the Tuya Smart application for management and opening'] | {'Brand': 'Safire', 'Model': 'SF-AC122-F-WIFI', 'Capacity': 'Up to 10.000 cards/passwords and 300 prints', 'Identification modes': 'Fingerprint, card, PIN, APP and combinations', 'Proximity card': 'RFID EM 125 kHz', 'Inputs/outputs': 'NO/NC relay and push button', 'Communication': 'Wiegand 26 and WiFi', 'Special functions': 'Operation as a stand-alone terminal or as a reader\nMonostable or bistable relay operation', 'Power': 'DC 12 V', 'Consumption in idle mode': '≤ 30 mA', 'Degree of protection': 'Suitable for exterior IP68', 'APP': 'Tuya Smart', 'Functions through APP': 'User creation through APP (only permission 24h) / Temporary codes / Remote openings', 'Temp. operation': '-40º C ~ +60º C', 'Dimensions': '76 (W) x 120 (H) x 24 (D) mm', 'Weight': '600 g'} | Access Controls | Safire | Stand alone keypads | 29,00 €
SF-AC104 | https://d1x12lhh8s9nlj.cloudfront.net/images/productos/products/SF-AC104/SF-AC104.png | Safire | ['Safire', 'Standalone access control', 'Access by EM card, password and/or combinations', 'Keyboard and plastic housing', 'LED Indicator', 'Wiegand 26', 'Integrated controller (push button and relay)', 'Opening and closing time control'] | {'Brand': 'Safire', 'Model': 'SF-AC104', 'Capacity': 'Up to 2.000 cards/passwords', 'Identification modes': 'Card, PIN and combinations', 'Proximity card': 'RFID EM 125 kHz', 'Outputs': 'NO/NC relay and push button', 'Communication': 'Wiegand 26', 'Special functions': 'Operation as a stand-alone terminal or as a reader\nMonostable or bistable relay operation', 'Power': 'DC 12 V', 'Consumption in idle mode': '≤ 30 mA', 'Degree of protection': 'Interior', 'Temp. operation': '-40º C ~ +60º C', 'Dimensions': '73 (W) x 96 (H) x 20 (D) mm', 'Weight': '200 g'} | Access Controls | Safire | Stand alone keypads | 12,50 €
SF-AC108 | https://d1x12lhh8s9nlj.cloudfront.net/images/productos/products/SF-AC108/SF-AC108.png | Safire | ['Safire', 'Standalone access control', 'Access by EM card, password and/or combinations', 'Metal keyboard and casing', 'LED Indicator', 'Wiegand 26', 'Integrated controller (Push button, bell and relay)', 'Opening and closing time control', 'Elegant satin black design'] | {'Brand': 'Safire', 'Model': 'SF-AC108', 'Capacity': 'Up to 2.000 cards/passwords', 'Identification modes': 'Card, PIN and combinations', 'Proximity card': 'RFID EM 125 kHz', 'Outputs': 'NO/NC relay, push button and buzzer', 'Communication': 'Wiegand 26', 'Special functions': 'Operation as a stand-alone terminal or as a reader\nMonostable or bistable relay operation', 'Power': 'DC 12 V', 'Consumption in idle mode': '≤ 30 mA', 'Degree of protection': 'Interior', 'Temp. operation': '-45º C ~ +60º C', 'Dimensions': '81 (W) x 118 (H) x 26 (D) mm', 'Weight': '325 g'} | Access Controls | Safire | Stand alone keypads | 27,00 €
SF-AC103-MF | https://d1x12lhh8s9nlj.cloudfront.net/images/productos/products/SF-AC103-MF/SF-AC103-MF.png | Safire | ['Safire', 'Standalone access control', 'Access by MF card, password and/or combinations', 'Metal keyboard and casing', 'LED Indicator', 'Wiegand 26', 'Integrated controller (Push button, bell and relay)', 'Opening and closing time control', 'Suitable for exterior IP68'] | {'Brand': 'Safire', 'Model': 'SF-AC103-MF', 'Capacity': 'Up to 2.000 cards/passwords', 'Identification modes': 'Card, PIN and combinations', 'Proximity card': 'MF 13.56 MHz', 'Outputs': 'NO/NC relay, push button and buzzer', 'Communication': 'Wiegand 26', 'Special functions': 'Operation as a stand-alone terminal or as a reader\nMonostable or bistable relay operation', 'Power': 'DC 12 V', 'Consumption in idle mode': '≤ 30 mA', 'Degree of protection': 'EXTERIOR IP68', 'Temp. operation': '-40º C ~ +60º C', 'Dimensions': '56 (W) x 120 (H) x 20 (D) mm', 'Weight': '510 g'} | Access Controls | Safire | Stand alone keypads | 27,00 €
SF-AC102-MF | https://d1x12lhh8s9nlj.cloudfront.net/images/productos/products/SF-AC102-MF/SF-AC102-MF.png | Safire | ['Safire', 'Standalone access control', 'Access by MF card, password and/or combinations', 'Metal keyboard and casing', 'LED Indicator', 'Wiegand 26', 'Integrated controller (Push button, bell and relay)', 'Opening and closing time control'] | {'Brand': 'Safire', 'Model': 'SF-AC102-MF', 'Capacity': 'Up to 2.000 cards/passwords', 'Identification modes': 'Card, PIN and combinations', 'Proximity card': 'MF 13.56 MHz', 'Outputs': 'NO/NC relay, push button and buzzer', 'Communication': 'Wiegand 26', 'Special functions': 'Operation as a stand-alone terminal or as a reader\nMonostable or bistable relay operation', 'Power': 'DC 12 V', 'Consumption in idle mode': '≤ 30 mA', 'Degree of protection': 'Interior', 'Temp. operation': '-40º C ~ +60º C', 'Dimensions': '75 (W) x 110 (H) x 25 (D) mm', 'Weight': '580 g'} | Access Controls | Safire | Stand alone keypads | 23,00 €
SF-AC114-MF | https://d1x12lhh8s9nlj.cloudfront.net/images/productos/products/SF-AC114-MF/SF-AC114-MF.png | Safire | ['Safire', 'Standalone access control', 'Access by MF Card', 'Without housing (suitable for integration into third-party systems)', 'LED indicator', 'Wiegand 26', 'Integrated controller (push button and relay)', 'Opening and closing time control'] | {'Brand': 'Safire', 'Model': 'SF-AC114-MF', 'Capacity': 'Up to 3.000 cards', 'Identification modes': 'Card', 'Proximity card': 'MF 13.56 MHz', 'Outputs': 'NO/NC relay and push button', 'Communication': 'Wiegand 26', 'Special functions': 'Operation as a stand-alone terminal or as a reader\nMonostable or bistable relay operation', 'Power': 'DC 12 V', 'Consumption in idle mode': '≤ 45 mA', 'Degree of protection': 'Interior', 'Temp. operation': '-40º C ~ +60º C', 'Dimensions': '36 (W) x 84 (H) x 8 (D) mm', 'Weight': '28 g'} | Access Controls | Safire | Stand alone keypads | 8,75 €
SF-AC110-WIFI | https://d1x12lhh8s9nlj.cloudfront.net/images/productos/products/SF-AC110-WIFI/SF-AC110-WIFI.png | Safire | ['Safire', 'Standalone access control', 'Access by EM card, password, mobile application and/or combinations', 'Metal keyboard and casing', 'LED indicator', 'Wiegand 26 and WiFi', 'Integrated controller (Push button, bell and relay)', 'Opening and closing time control', 'Suitable for exterior IP68', 'Compatible with the Tuya Smart application for management and opening'] | {'Brand': 'Safire', 'Model': 'SF-AC110-WIFI', 'Capacity': 'Up to 2.000 cards/passwords', 'Identification modes': 'Card, PIN, APP and combinations', 'Proximity card': 'RFID EM 125 kHz', 'Inputs/outputs': 'NO/NC relay, push button and buzzer', 'Communication': 'Wiegand 26 and WiFi', 'Special functions': 'Operation as a stand-alone terminal or as a reader\nMonostable or bistable relay operation', 'Power': 'DC 12 V', 'Consumption in idle mode': '≤ 30 mA', 'Degree of protection': 'Suitable for exterior IP68', 'APP': 'Tuya Smart', 'Functions through APP': 'User creation through APP (only permission 24h) / Temporary codes / Remote openings', 'Temp. operation': '-40º C ~ +60º C', 'Dimensions': '56 (W) x 118 (H) x 20 (D) mm', 'Weight': '500 g'} | Access Controls | Safire | Stand alone keypads | 28,00 €
SF-AC106 | https://d1x12lhh8s9nlj.cloudfront.net/images/productos/products/SF-AC106/SF-AC106.png | Safire | ['Safire', 'Standalone access control', 'Access by EM card, password and/or combinations', 'Metal keyboard and casing', 'LED Indicator', 'Wiegand 26', 'Integrated controller (Push button, bell and relay)', 'Opening and closing time control', 'Suitable for exterior IP68', 'Compact design for frames'] | {'Brand': 'Safire', 'Model': 'SF-AC106', 'Capacity': 'Up to 2.000 cards/passwords', 'Identification modes': 'Card, PIN and combinations', 'Proximity card': 'RFID EM 125 kHz', 'Outputs': 'NO/NC relay, push button and buzzer', 'Communication': 'Wiegand 26', 'Special functions': 'Operation as a stand-alone terminal or as a reader\nMonostable or bistable relay operation', 'Power': 'DC 12 V', 'Consumption in idle mode': '≤ 30 mA', 'Degree of protection': 'EXTERIOR IP68', 'Temp. operation': '-40º C ~ +60º C', 'Dimensions': '43 (W) x 150 (H) x 25 (D) mm', 'Weight': '400 g'} | Access Controls | Safire | Stand alone keypads | 37,00 €
SF-AC107 | https://d1x12lhh8s9nlj.cloudfront.net/images/productos/products/SF-AC107/SF-AC107.png | Safire | ['Safire', 'Standalone access control', 'Access by EM card', 'Plastic housing', 'LED indicator', 'Wiegand 26', 'Integrated controller (push button and relay)', 'Timed control of opening, closing and alarm', 'Includes remote for programming', 'Anti-passback'] | {'Brand': 'Safire', 'Model': 'SF-AC107', 'Capacity': 'Up to 10.000 cards', 'Identification modes': 'Card', 'Proximity card': 'RFID EM 125 kHz', 'Inputs/outputs': 'NO/NC relay and push button', 'Communication': 'Wiegand 26', 'Special functions': 'Anti-passback\nOperation as a stand-alone terminal or as a reader\nMonostable or bistable relay operation', 'Power': 'DC 12 V', 'Consumption in idle mode': '≤ 30 mA', 'Degree of protection': 'Valid for interior', 'Temp. operation': '-45º C ~ +60º C', 'Dimensions': '56 (W) x 115 (H) x 22 (D) mm', 'Weight': '400 g'} | Access Controls | Safire | Stand alone keypads | 15,00 €
SF-AC107-MF | https://d1x12lhh8s9nlj.cloudfront.net/images/productos/products/SF-AC107-MF/SF-AC107-MF.png | Safire | ['Safire', 'Standalone access control', 'Access by MF Card', 'Plastic housing', 'LED indicator', 'Wiegand 26', 'Integrated controller (push button and relay)', 'Timed control of opening, closing and alarm', 'Includes remote for programming', 'Anti-passback'] | {'Brand': 'Safire', 'Model': 'SF-AC107-MF', 'Capacity': 'Up to 10.000 cards', 'Identification modes': 'Card', 'Proximity card': 'MF 13.56 MHz', 'Inputs/outputs': 'NO/NC relay and push button', 'Communication': 'Wiegand 26', 'Special functions': 'Anti-passback\nOperation as a stand-alone terminal or as a reader\nMonostable or bistable relay operation', 'Power': 'DC 12 V', 'Consumption in idle mode': '≤ 30 mA', 'Degree of protection': 'Valid for interior', 'Temp. operation': '-45º C ~ +60º C', 'Dimensions': '56 (W) x 115 (H) x 22 (D) mm', 'Weight': '400 g'} | Access Controls | Safire | Stand alone keypads | 20,00 €
KEYS-SAFEBOX | https://d1x12lhh8s9nlj.cloudfront.net/images/productos/products/KEYS-SAFEBOX/KEYS-SAFEBOX.png | N/A | ['Security box for keys', 'Opening with code of 4 digits', 'Wall-mounted installation', 'Dimensions: 115 (H) x 95 (W) x 40 (D) mm', 'Made of steel and zinc alloy', 'Solution for portal openings, vacant housing and rentals'] | {'Model': 'KEYS-SAFEBOX', 'Use': 'Portal opening, vacant housing, holiday rentals and bank assets', 'Operation': 'A single code configurable by hand lever', 'Aperture': 'By roulette with 4 digits', 'Installation type': 'Surface', 'Material': 'Zinc and steel alloy', 'Dimensions': '115 (H) x 95 (W) x 40 (D) mm', 'Weight': '800 g'} | Access Controls | Safire | Locks | 6,00 €
SF-SLBRIDGE-WBT | https://d1x12lhh8s9nlj.cloudfront.net/images/productos/products/SF-SLBRIDGE-WBT/SF-SLBRIDGE-WBT.png | Safire | ['Safire', 'Gateway with WiFi connection', 'Connection with lock via Bluetooth 4.0', 'Remote opening and closing of SF-SMARTLOCK-BT(-PRO-V2) and SF-SLRELAY-BT', 'Remotely downloadable records', 'Micro-USB power supply', 'Plug & Play'] | {'Brand': 'Safire', 'Model': 'SF-SLBRIDGE-WBT', 'Connectivity': 'Bluetooth 4.0 with the lock\nWiFi', 'Maximum distance': '6 meters to the lock', 'Maximum capacity': '10 locks/relays on each bridge', 'Functions': 'Remote opening and closing from the app', 'Power': 'microUSB', 'Weight': '34 g', 'Material': 'ABS'} | Access Controls | Safire | Locks | 20,00 €
SF-SMARTLOCK-BT-PRO | https://d1x12lhh8s9nlj.cloudfront.net/images/productos/products/SF-SMARTLOCK-BT-PRO/SF-SMARTLOCK-BT-PRO.png | Safire | ['Safire', 'Smart lock with Bluetooth connection 4.0', 'Motorized cylinder and knob system', 'Cylinder adaptable to different door widths 55 to 115 mm', 'Big Motor technology for opening doors with top and bottom anchoring', 'Contactless door opening through the app', 'Feeding up to 6 months with 10 openings per day', 'Functional with physical key', 'Automatic locking of the lock configurable', 'Guest users without needing to be near the lock', 'Report of openings and users', 'Usual use in vacant, family and rented housing', 'Free management and opening application', 'Decorative ring not included'] | {'Brand': 'Safire', 'Model': 'SF-SMARTLOCK-BT-PRO', 'Lock': 'Euro extensible for 55 to 115 mm aluminum alloy doors', 'Lever Type': 'Long cam', 'Connectivity': 'Bluetooth 4.0', 'Power': '3 batteries CR123 (included)', 'Application': 'Cloud Smart Lock for iOS and Android', 'Functions': 'Sharing without being nearby / Regular or family users / Logging report / Configurable auto-close / Left/right position', 'Openings': 'Via app (Administrator, User or Guest), physical key from the outside, slight turn of the knob from the inside (activates the automatic turn)', 'Duration': '6 months with 10 openings per day', 'Dimensions': '60 (W) x 60 (H) x 145 (D) mm', 'Weight': '600 g', 'Operating temperature': '0 ºC ~ 70 ºC'} | Access Controls | Safire | Locks | 69,00 €
SF-SLKEYPAD-BT | https://d1x12lhh8s9nlj.cloudfront.net/images/productos/products/SF-SLKEYPAD-BT/SF-SLKEYPAD-BT.png | Safire | ['Safire', 'Accessory for lock or smart relay', 'Opening via keypad', 'Indefinite codes up to 6 digits', 'Single-use code configuration', 'Power supply with 2 AA or microUSB batteries', 'Discrete, aesthetically pleasing, small size', 'Compatible with SF-SMARTLOCK-BT(-PRO) and SF-SLRELAY-BT'] | {'Brand': 'Safire', 'Model': 'SF-SLKEYPAD-BT', 'Codes': 'Capacity: to 10 codes (fixed and temporary)\nLength: to 6 digits', 'Connectivity': 'Bluetooth 4.0', 'Power': '2 AA batteries\nMicroUSB cable (allows charging of rechargeable batteries via USB)', 'Functions': 'Keypad opening of the lock and relay', 'Weight': '34 g', 'Material': 'Aluminium alloy', 'Degree of protection': 'Interior', 'Dimensions': '56 mm x 21.5 mm'} | Access Controls | Safire | Locks | 25,00 €
SF-CABINETLOCK-F-APP | https://d1x12lhh8s9nlj.cloudfront.net/images/productos/products/SF-CABINETLOCK-F-APP/SF-CABINETLOCK-F-APP.png | Safire | ['Safire', 'Intelligent lock for lockers', 'Consisting of reader and deadbolt lock', 'Identification by fingerprint or APP', 'Bluetooth connectivity', 'LED and acoustic indicators', 'Low battery alarm', 'Power supply through 4 x AA', 'USB-C port for emergency power supply', 'Management and programming with free TTLock APP', 'Guest users without needing to be near the lock', 'Report of openings and users'] | {'Brand': 'Safire', 'Model': 'SF-CABINETLOCK-F-APP', 'Identification': 'Fingerprint or APP', 'Lock type': 'Slip', 'Power': '4 x AA', 'Connectivity': 'Bluetooth', 'Management and control': 'TTLock APP', 'Indicators': 'LED and acoustic\nLow battery level indicator', 'APP functions': 'User and fingerprint management\nSharing without being near the lock\nPermanent and temporary permits\nOpening reports', 'Master functions': 'USB-C port for emergency power supply via DC 5 V', 'Duration': '1 year with 10 openings per day', 'Material': 'ABS and metal', 'Dimensions': 'Reader: 44 (W) x 30 (H) x 30 (D) mm\nLock: 68 (W) x 126 (H) x 23 (D) mm', 'Weight': '150 g'} | Access Controls | Safire | Locks | 14,00 €
SF-SLKEY | https://d1x12lhh8s9nlj.cloudfront.net/images/productos/products/SF-SLKEY/SF-SLKEY.png | Safire | ['Safire', 'Key for smart lock', 'Blank key suitable for copying', 'Compatible with SF-SMARTLOCK-BT-PRO', 'Made of stainless steel', 'Ergonomic shape'] | {'Brand': 'Safire', 'Model': 'SF-SLKEY', 'Compatibility': 'SF-SMARTLOCK-BT-PRO', 'Material': 'Stainless steel', 'Dimensions': '72 (H) x 22 (W) x 2 (D) mm'} | Access Controls | Safire | Locks | 0,70 €
KEYS-SAFEBOX-HOOK | https://d1x12lhh8s9nlj.cloudfront.net/images/productos/products/KEYS-SAFEBOX-HOOK/KEYS-SAFEBOX-HOOK.png | N/A | ['Safety box with key hook', 'Opening with code of 4 digits', 'Installation on wall or hooked on grid', 'Dimensions: 200 (H) x 90 (W) x 40 (D) mm', 'Made of steel and zinc alloy', 'Solution for portal openings, vacant housing and rentals'] | {'Programming': 'Manual password change lever', 'Use': 'Portal opening, vacant housing, holiday rentals and bank assets', 'Installation type': 'On surface or hooked on grid', 'Capacity': 'A single configurable code', 'Aperture': 'By roulette with 4 digits', 'Material': 'Zinc and steel alloy', 'Dimensions': '200 (H) x 90 (W) x 40 (D) mm', 'Weight': '850 g'} | Access Controls | Safire | Locks | 6,40 €
SF-CABINETLOCK-K-PUBLIC | https://d1x12lhh8s9nlj.cloudfront.net/images/productos/products/SF-CABINETLOCK-K-PUBLIC/SF-CABINETLOCK-K-PUBLIC.png | Safire | ['Safire', 'Intelligent lock for lockers', 'Consisting of reader and deadbolt lock', 'Password identification', 'LED and acoustic indicators', 'Low battery alarm', 'Master key for emergency openings', 'Power supply by 3 x AAA', 'USB-C port for emergency power supply', 'Stand-alone management and programming (without software)', 'Public mode: openings for random users'] | {'Brand': 'Safire', 'Model': 'SF-CABINETLOCK-K-PUBLIC', 'Identification': 'Password', 'Lock type': 'Slip', 'Power': '3 x AAA', 'Connectivity': 'Does not have', 'Management and control': 'Stand-alone (without software)', 'Indicators': 'LED and acoustic\nLow battery level indicator', 'Functions': 'Public mode: lock open by default, any code locks it\nIndividual mode: lock locked by default, the registered code opens it', 'Master functions': 'USB-C port for emergency power supply via DC 5 V and for use of master key for emergency unlocking', 'Duration': '1 year with 10 openings per day', 'Material': 'ABS', 'Dimensions': 'Reader: 38 (W) x 120 (H) x 15 (D) mm\nLock: 80 (W) x 116 (H) x 34 (D) mm', 'Weight': '130 g'} | Access Controls | Safire | Locks | 7,50 €
SF-SMARTLOCK-BT-PRO-V2 | https://d1x12lhh8s9nlj.cloudfront.net/images/productos/products/SF-SMARTLOCK-BT-PRO-V2/SF-SMARTLOCK-BT-PRO-V2.png | Safire | ['Safire', 'Smart lock with Bluetooth connection 4.0', 'Motorized knob system', 'Without cylinder, suitable for third-party cylinders', 'Double clutch cylinder required', 'Installation without the need to cut the key', 'Big Motor technology for opening doors with top and bottom anchoring', 'Contactless door opening through the app', 'Feeding up to 6 months with 10 openings per day', 'Functional with physical key', 'Automatic locking of the lock configurable', 'Guest users without needing to be near the lock', 'Report of openings and users', 'Usual use in vacant, family and rented housing', 'Free management and opening application', 'Decorative ring not included'] | {'Brand': 'Safire', 'Model': 'SF-SMARTLOCK-BT-PRO-V2', 'Lock': 'Without cylinder: suitable for use with third party cylinders\nDouble clutch cylinder required\nInstallation without key cutting', 'Connectivity': 'Bluetooth 4.0', 'Power': '3 batteries CR123 (included)', 'Application': 'Cloud Smart Lock for iOS and Android', 'Functions': 'Sharing without being nearby / Regular or family users / Logging report / Configurable auto-close / Left/right position', 'Openings': 'Via app (Administrator, User or Guest), physical key from the outside and slight turn of the knob from the inside (activates the automatic turn)', 'Duration': '6 months with 10 openings per day', 'Dimensions': '60 (W) x 60 (H) x 75 (D) mm', 'Weight': '600 g', 'Operating temperature': '0 ºC ~ 70 ºC'} | Access Controls | Safire | Locks | 69,00 €
SF-SLRELAY-BT | https://d1x12lhh8s9nlj.cloudfront.net/images/productos/products/SF-SLRELAY-BT/SF-SLRELAY-BT.png | Safire | ['Safire', 'Smart relay with Bluetooth connection 4.0', 'Normally open (NO) or normally closed (NC) system', 'Suitable for locks or intercoms', 'Solution for opening gates, exterior doors or portals', 'Contactless door opening through the app', 'Power supply with 2 AA batteries', 'Configurable closing delay', 'Guest users without needing to be near the lock', 'Report of openings and users', 'Usual use in vacant, family and rented housing', 'Free management and opening application'] | {'Brand': 'Safire', 'Model': 'SF-SLRELAY-BT', 'Connectivity': 'Bluetooth 4.0', 'Power': '2 AA batteries', 'Battery life': 'Up to 12 months', 'Output': 'Normally open (NO), normally closed (NC) and COM\nMaximum load: 1 A / 30 VDC', 'Application': 'Cloud Smart Lock for iOS and Android', 'Functions': 'Sharing without being nearby / Regular or family users / Log reporting', 'Openings': 'Via app (Administrator, User or Guest)', 'Dimensions': '18 (W) x 112 (H) x 36 (D) mm', 'Weight': '80 g'} | Access Controls | Safire | Locks | 23,00 €
SF-SLFINGER-BT | https://d1x12lhh8s9nlj.cloudfront.net/images/productos/products/SF-SLFINGER-BT/SF-SLFINGER-BT.png | Safire | ['Safire', 'Accessory for lock or smart relay', 'Opening by fingerprint', 'Capacity 20 fingerprints', 'Omnidirectional sensor', 'Built-in battery with battery life up to 2 months', 'Discrete, aesthetically pleasing, small size', 'Compatible with SF-SMARTLOCK-BT(-PRO) and SF-SLRELAY-BT'] | {'Brand': 'Safire', 'Model': 'SF-SLFINGER-BT', 'Connectivity': 'Bluetooth 4.0', 'Power': 'microUSB', 'Battery': 'Integrated with up to 2 months of duration', 'Battery capacity': '230 mAh', 'Functions': 'Fingerprint opening of the lock and relay', 'Weight': '34 g', 'Material': 'Aluminium alloy'} | Access Controls | Safire | Locks | 26,00 €
SF-CABINETLOCK-FK-PUBLIC | https://d1x12lhh8s9nlj.cloudfront.net/images/productos/products/SF-CABINETLOCK-FK-PUBLIC/SF-CABINETLOCK-FK-PUBLIC.png | Safire | ['Safire', 'Intelligent lock for lockers', 'Consisting of reader and deadbolt lock', 'Identification by fingerprint or password', 'LED and acoustic indicators', 'Low battery alarm', 'Master key for emergency openings', 'Power supply through 4 x AA', 'USB-C port for emergency power supply', 'Stand-alone management and programming (without software)', 'Public mode: openings for random users'] | {'Brand': 'Safire', 'Model': 'SF-CABINETLOCK-FK-PUBLIC', 'Identification': 'Fingerprint or password', 'Lock type': 'Slip', 'Power': '4 x AA', 'Connectivity': 'Does not have', 'Management and control': 'Stand-alone (without software)', 'Indicators': 'LED and acoustic\nLow battery level indicator', 'Functions': 'Public mode: lock open by default, any code or fingerprint locks it\nIndividual mode: lock locked by default, registered code or fingerprint opens it', 'Master functions': 'USB-C port for emergency power supply via DC 5 V and for use of master key for emergency unlocking', 'Duration': '1 year with 10 openings per day', 'Material': 'ABS', 'Dimensions': 'Reader: 120 (W) x 38 (H) x 15 (D) mm\nLock: 80 (W) x 116 (H) x 34 (D) mm', 'Weight': '140 g'} | Access Controls | Safire | Locks | 12,00 €
SF-AC3011KEMDW-IP | https://d1x12lhh8s9nlj.cloudfront.net/images/productos/products/SF-AC3011KEMDW-IP/SF-AC3011KEMDW-IP.png | Safire | ['Safire', 'Autonomous biometric reader for Access and Time & Attendance control', 'Identification by EM card, fingerprint, password and/or combinations', 'Optical sensor', 'Keypad and 2.4" TFT colour screen', 'Capacity 3.000 fingerprints/cards & 100.000 registers', 'TCP/IP, WiFi, USB and Wiegand communication 26', 'Integrated controller (door sensor, push button and relay)', 'Compatible with Safire Control Center-software'] | {'Brand': 'Safire', 'Model': 'SF-AC3011KEMDW-IP', 'Hardware CPU': 'Linux OS', 'Sensor': 'Optic', 'Activation sensor': 'Infrared auto-activation', 'Read time': '< 1 sec', 'Capacity': 'Up to 3.000 tracks (up to 10 per user)', 'Records': '100.000 registrations and 150.000 recordings of Time and Attendance\nData import to software only connected by IP', 'Identification modes': 'Fingerprint, card, PIN and/or combinations', 'Proximity card': 'EM RFID card 125 kHz', 'Screen': '2.4" LDC TFT (320 x 240)', 'Communication': 'TCP/IP, WiFi, USB', 'Outputs': 'Wiegand OUT, relay, alarm, buzzer', 'Inputs': 'Wiegand IN, door sensor, opening button, alarm', 'Software': 'Safire Control Center / Safire Control Center AC', 'Power': 'DC 12 V / 2 A max.', 'Degree of protection': 'Suitable for indoor use IP42', 'Temp. operation': '-10º C ~ +55º C', 'Dimensions': '76.5 (W) x 205 (H) x 37 (D) mm', 'Weight': '400 g'} | Access Controls | Safire | Standalone | 50,00 €
SF-AC3011KEMDS-IP | https://d1x12lhh8s9nlj.cloudfront.net/images/productos/products/SF-AC3011KEMDS-IP/SF-AC3011KEMDS-IP.png | Safire | ['Safire', 'Autonomous biometric reader for Access and Time & Attendance control', 'Identification by EM card, fingerprint, password and/or combinations', 'Optical sensor', 'Keypad and 2.4" TFT colour screen', 'Capacity 3.000 fingerprints/cards & 100.000 registers', 'TCP/IP, WiFi, USB and Wiegand communication 26', 'Integrated controller (door sensor, push button and relay)', 'Compatible with Safire Control Center-software'] | {'Brand': 'Safire', 'Model': 'SF-AC3011KEMDS-IP', 'Hardware CPU': 'Linux OS', 'Sensor': 'Optic', 'Activation sensor': 'Infrared auto-activation', 'Read time': '< 1 sec', 'Capacity': 'Up to 3.000 tracks (up to 10 per user)', 'Records': '100.000 registrations and 150.000 recordings of Time and Attendance\nData import to software only connected by IP', 'Identification modes': 'Fingerprint, card, PIN and/or combinations', 'Proximity card': 'EM RFID card 125 kHz', 'Screen': '2.4" LDC TFT (320 x 240)', 'Communication': 'TCP/IP, WiFi, USB', 'Outputs': 'Wiegand OUT, relay, alarm, buzzer', 'Inputs': 'Wiegand IN, door sensor, opening button, alarm', 'Software': 'Safire Control Center / Safire Control Center AC', 'Power': 'DC 12 V / 2 A max.', 'Degree of protection': 'Suitable for indoor use IP42', 'Temp. operation': '-10º C ~ +55º C', 'Dimensions': '76.5 (W) x 205 (H) x 37 (D) mm', 'Weight': '400 g'} | Access Controls | Safire | Standalone | 50,00 €
SF-AC3003KMFD-IP | https://d1x12lhh8s9nlj.cloudfront.net/images/productos/products/SF-AC3003KMFD-IP/SF-AC3003KMFD-IP.png | Safire | ['Safire', 'Autonomous biometric reader for Access and Time & Attendance control', 'Identification by MF-card, fingerprint, password and/or combinations', 'Keypad and 2.4" TFT colour screen', 'Capacity 1.000 fingerprints and 100.000 records', 'Communication TCP/IP and USB', 'Integrated controller (door sensor, push button, buzzer and relay)', 'Compatible with Safire Control Center-software'] | {'Brand': 'Safire', 'Model': 'SF-AC3003KMFD-IP', 'CPU': 'Linux', 'Sensor': 'Optic', 'Activation sensor': 'Infrared auto-activation', 'Read time': '< 1 sec', 'Capacity': 'Up to 1.000 prints/cards (up to 10 per user)', 'Records': '100.000 records and 50.000 attendance tables', 'Identification modes': 'Fingerprint, card, PIN and/or combinations', 'Proximity card': 'MF card 13.56 MHz', 'Screen': '2.4" Color TFT LCD', 'Communication': 'TCP/IP, USB', 'Outputs': 'Buzzer, relay', 'Inputs': 'Door sensor, opening button', 'Software': 'Safire Control Center / Safire Control Center AC', 'Power': 'DC 12 V / 1 A max.', 'Degree of protection': 'Valid for interior', 'Temp. operation': '-10º C ~ +55º C', 'Dimensions': '140 (W) x 155 (H) x 30 (D) mm', 'Weight': '400 g'} | Access Controls | Safire | Standalone | 45,00 €
SF-AC3003KEMD-IP | https://d1x12lhh8s9nlj.cloudfront.net/images/productos/products/SF-AC3003KEMD-IP/SF-AC3003KEMD-IP.png | Safire | ['Safire', 'Autonomous biometric reader for Access and Time & Attendance control', 'Identification by EM card, fingerprint, password and/or combinations', 'Keypad and 2.4" TFT colour screen', 'Capacity 1.000 fingerprints and 100.000 records', 'Communication TCP/IP and USB', 'Integrated controller (door sensor, push button, buzzer and relay)', 'Compatible with Safire Control Center-software'] | {'Brand': 'Safire', 'Model': 'SF-AC3003KEMD-IP', 'CPU': 'Linux', 'Sensor': 'Optic', 'Activation sensor': 'Infrared auto-activation', 'Read time': '< 1 sec', 'Capacity': 'Up to 1.000 prints/cards (up to 10 per user)', 'Records': '100.000 records and 50.000 attendance tables', 'Identification modes': 'Fingerprint, card, PIN and/or combinations', 'Proximity card': 'EM RFID card 125 kHz', 'Screen': '2.4" Color TFT LCD', 'Communication': 'TCP/IP, USB', 'Outputs': 'Buzzer, relay', 'Inputs': 'Door sensor, opening button', 'Software': 'Safire Control Center / Safire Control Center AC', 'Power': 'DC 12 V / 1 A max.', 'Degree of protection': 'Valid for interior', 'Temp. operation': '-10º C ~ +55º C', 'Dimensions': '140 (W) x 155 (H) x 30 (D) mm', 'Weight': '400 g'} | Access Controls | Safire | Standalone | 45,00 €
SF-EASTAG-RF-SOFT | https://d1x12lhh8s9nlj.cloudfront.net/images/productos/products/SF-EASTAG-RF-SOFT/SF-EASTAG-RF-SOFT.png | Safire | ['Safire', 'Electronic anti-theft protection EAS', 'Soft label with sticker', 'Aluminum filament of 30 µm', 'RF technology 8.2 MHz', 'Suitable for all types of businesses', 'Dimensions: 40 (W) x 40 (H) mm', 'White color with barcode', 'Box of 1.000 pieces'] | {'Brand': 'Safire', 'Model': 'SF-EASTAG-RF-SOFT', 'Technology': 'RF 8.2 Passive MHz', 'Type of label': 'Soft with sticker\nAluminum filament of 30 µm', 'Dimensions': '40 (W) x 40 (H) mm', 'Colour': 'White with barcode', 'Quantity': 'Box of 1.000 pieces'} | Access Controls | Safire | Anti-theft | 5,50 €
SF-EASTAG-RF-BOTTLE | https://d1x12lhh8s9nlj.cloudfront.net/images/productos/products/SF-EASTAG-RF-BOTTLE/SF-EASTAG-RF-BOTTLE.png | Safire | ['Safire', 'Electronic anti-theft protection EAS', 'Bottleneck security tag', 'Magnetic release', 'RF technology 8.2 MHz', 'Suitable for all types of businesses', 'Dimensions: from 26 (Ø) to 32 (Ø) mm', 'Black colour'] | {'Brand': 'Safire', 'Model': 'SF-EASTAG-RF-BOTTLE', 'Technology': 'RF 8.2 Passive MHz', 'Type of label': 'Hard\nBottleneck security tag', 'Ferrite': '18 mm', 'Dimensions': 'From 26 (Ø) to 32 (Ø) mm', 'Colour': 'Black'} | Access Controls | Safire | Anti-theft | 0,28 €
SF-EASTAG-RF-SPIDER02 | https://d1x12lhh8s9nlj.cloudfront.net/images/productos/products/SF-EASTAG-RF-SPIDER02/SF-EASTAG-RF-SPIDER02.png | Safire | ['Safire', 'Electronic anti-theft protection EAS', 'Double alarm with spider-shaped straps', 'Magnetic release', 'RF technology 8.2 MHz', 'Suitable for all types of businesses', 'Dimensions: 50 (Ø) mm', 'Length of straps 30 cm', 'Black colour'] | {'Brand': 'Safire', 'Model': 'SF-EASTAG-RF-SPIDER02', 'Technology': 'RF 8.2 Passive MHz', 'Type of label': 'Hard\nDouble alarm with spider-shaped straps', 'Ferrite': 'Does not have: copper coil', 'Dimensions': '50 (Ø) mm\nStraps with length of 30 cm', 'Colour': 'Black'} | Access Controls | Safire | Anti-theft | 1,40 €
SF-EASDEACTIVATOR-AM | https://d1x12lhh8s9nlj.cloudfront.net/images/productos/products/SF-EASDEACTIVATOR-AM/SF-EASDEACTIVATOR-AM.png | Safire | ['Safire', 'EAS anti-theft deactivator', 'Electronic desktop deactivator for sticker labels', 'Acoustic indicator', 'AM technology 58 kHz', 'Suitable for all types of businesses', 'Dimensions: 200 (W) x 240 (H) mm'] | {'Brand': 'Safire', 'Model': 'SF-EASDEACTIVATOR-AM', 'Technology': 'AM 58 kHz', 'Type of deactivation': 'Electronic deactivation', 'Compatibility': 'Suitable for sticker labels', 'Installation': 'Desktop', 'Power': 'AC 220 V', 'Dimensions': '200 (W) x 240 (H) mm'} | Access Controls | Safire | Anti-theft | 48,00 €
SF-EASTAG-AM-SOFT-BC | https://d1x12lhh8s9nlj.cloudfront.net/images/productos/products/SF-EASTAG-AM-SOFT-BC/SF-EASTAG-AM-SOFT-BC.png | Safire | ['Safire', 'Electronic anti-theft protection EAS', 'Curved soft label with sticker', '3 resonators', 'AM technology 58 kHz', 'Suitable for all types of businesses', 'Dimensions: 60 (W) x 40 (H) mm', 'White color with barcode', 'Box of 500 pieces'] | {'Brand': 'Safire', 'Model': 'SF-EASTAG-AM-SOFT-BC', 'Technology': 'AM 58 kHz passive', 'Type of label': 'Soft curve with sticker\n3 resonators', 'Dimensions': '60 (W) x 40 (H) mm', 'Colour': 'White with barcode', 'Quantity': 'Box of 500 pieces'} | Access Controls | Safire | Anti-theft | 38,00 €
SF-EASTAG-PIN | https://d1x12lhh8s9nlj.cloudfront.net/images/productos/products/SF-EASTAG-PIN/SF-EASTAG-PIN.png | Safire | ['Safire', 'Electronic anti-theft protection EAS', 'Nail for rigid tag', 'Suitable for all types of businesses', 'Dimensions: 10 (Ø) x 16 (h) mm', 'Constructed in metal', 'Box of 1.000 pieces'] | {'Brand': 'Safire', 'Model': 'SF-EASTAG-PIN', 'Type of label': 'Rigid tag nail', 'Dimensions': '10 (Ø) x 16 (h) mm', 'Material': 'Metallic', 'Quantity': 'Box of 1.000 pieces'} | Access Controls | Safire | Anti-theft | 6,00 €
SF-EASDEACTIVATOR-RF | https://d1x12lhh8s9nlj.cloudfront.net/images/productos/products/SF-EASDEACTIVATOR-RF/SF-EASDEACTIVATOR-RF.png | Safire | ['Safire', 'EAS anti-theft deactivator', 'Electronic desktop deactivator for sticker labels', 'Acoustic indicator', 'RF technology 8.2 MHz', 'Suitable for all types of businesses', 'Dimensions: 240 (W) x 240 (H) mm'] | {'Brand': 'Safire', 'Model': 'SF-EASDEACTIVATOR-RF', 'Technology': 'RF 8.2 MHz', 'Type of deactivation': 'Electronic deactivation', 'Compatibility': 'Suitable for sticker labels', 'Installation': 'Desktop', 'Power': 'DC 24 V / 0.5 A max.', 'Dimensions': '240 (W) x 240 (H) mm'} | Access Controls | Safire | Anti-theft | 44,00 €
SF-EASDETACHER-DUAL | https://d1x12lhh8s9nlj.cloudfront.net/images/productos/products/SF-EASDETACHER-DUAL/SF-EASDETACHER-DUAL.png | Safire | ['Safire', 'EAS anti-theft magnetic separator', 'Magnetic tabletop cone for nail labels', 'Up to 10.000 GS', 'DUAL AM technology 58 kHz & RF 8.2 MHz', 'Suitable for all types of businesses', 'Dimensions: 72 (Ø) x 34 (h) mm'] | {'Brand': 'Safire', 'Model': 'SF-EASDETACHER-DUAL', 'Technology': 'DUAL AM 58 kHz & RF 8.2 MHz', 'Type of deactivation': 'Deactivation by magnetic separation', 'Compatibility': 'Suitable for nail labels', 'Installation': 'Desktop', 'Dimensions': '72 (Ø) x 34 (h) mm'} | Access Controls | Safire | Anti-theft | 17,00 €
SF-EASTAG-RF | https://d1x12lhh8s9nlj.cloudfront.net/images/productos/products/SF-EASTAG-RF/SF-EASTAG-RF.png | Safire | ['Safire', 'Electronic anti-theft protection EAS', 'Hard label', 'Flat and rectangular shape', 'RF technology 8.2 MHz', 'Suitable for all types of businesses', 'Dimensions: 43 (W) x 53 (H) mm', 'Black colour', 'Nail not included', 'Box of 1.000 pieces'] | {'Brand': 'Safire', 'Model': 'SF-EASTAG-RF', 'Technology': 'RF 8.2 Passive MHz', 'Type of label': 'Hard (nail not included)\nFlat and rectangular shape', 'Ferrite': 'Does not have: copper coil', 'Dimensions': '43 (W) x 53 (H) mm', 'Colour': 'Black', 'Quantity': 'Box of 1.000 pieces'} | Access Controls | Safire | Anti-theft | 53,00 €
SF-SECURITYSTAND101-LIGHTNING | https://d1x12lhh8s9nlj.cloudfront.net/images/productos/products/SF-SECURITYSTAND101-LIGHTNING/SF-SECURITYSTAND101-LIGHTNING.png | Safire | ['Safire', 'Support with EAS anti-theft alarm', 'Suitable for cell phones', 'Connection to the phone via included Lightning cable (iPhone)', 'Audible 100 db and light alarm', 'DC 5 V power supply with built-in 230 mAh lithium battery', 'Suitable for all types of businesses', 'Dimensions: 50 (W) x 78 (H) x 47 (D) mm', 'Stand-alone use or use with SF-SECURITYSTAND-CONTROLLER', 'Deactivation via infrared remote control SF-SECURITYSTAND-RC-S (not included)'] | {'Brand': 'Safire', 'Model': 'SF-SECURITYSTAND101-LIGHTNING', 'Alarm': 'Acoustic alarm of 100 db and indicator lamp\nActivation by movement of the bracket (tamper) or by removal of the Lightning cable', 'Deactivation': 'Via infrared remote control SF-SECURITYSTAND-RC-S (not included)', 'Compatibility': 'Suitable for cell phones with Lightning charging port (iPhone)', 'Installation': 'Desktop\nFixing by means of built-in heavy-duty double-sided tape', 'Power': 'DC 5 V / 1 A max.\nBuilt-in 230 mAh battery', 'Dimensions': '50 (W) x 78 (H) x 47 (D) mm'} | Access Controls | Safire | Anti-theft | 20,00 €
SF-SECURITYSTAND-CONTROLLER | https://d1x12lhh8s9nlj.cloudfront.net/images/productos/products/SF-SECURITYSTAND-CONTROLLER/SF-SECURITYSTAND-CONTROLLER.png | Safire | ['Safire', 'EAS anti-theft security controller', 'Powers and protects all types of electronic devices', 'Up to 10 devices simultaneously', 'Audible 100 db and light alarm', 'Power supply DC 5.5 V', 'Suitable for all types of businesses', 'Concealed installation under table or display', 'Dimensions: 160 (W) x 30 (H) x 93 (D) mm', 'Necessary to connect the devices through SF-SECURITYSTAND10x'] | {'Brand': 'Safire', 'Model': 'SF-SECURITYSTAND-CONTROLLER', 'Alarm': 'Acoustic alarm of 100 db and indicator lamp\nActivation by USB cable disconnection', 'Deactivation': 'Deactivation by means of physical button or infrared remote control', 'Compatibility': 'Suitable for all kinds of electronic devices\nUp to 10 devices simultaneously\nNecessary to connect them by SF-SECURITYSTAND-10x', 'Installation': 'Concealed under table or display', 'Power': 'DC 5.5 V / 10 A max.', 'Dimensions': '160 (W) x 30 (H) x 93 (D) mm'} | Access Controls | Safire | Anti-theft | 39,00 €
SF-EASGATE103-ADS-AM | https://d1x12lhh8s9nlj.cloudfront.net/images/productos/products/SF-EASGATE103-ADS-AM/SF-EASGATE103-ADS-AM.png | Safire | ['Safire', 'EAS anti-theft antenna', 'AM magnetic actuator technology 58 kHz', 'Antenna array consisting of one master and one slave', 'Formation of a corridor', 'LED and acoustic indicators', 'Plug & Play operation', 'WiFi connection', 'Free Cloud configuration and monitoring', 'Made of aluminium', 'Suitable for the placement of advertising panels'] | {'Brand': 'Safire', 'Model': 'SF-EASGATE103-ADS-AM', 'Antenna type': 'Antenna array consisting of one master and one slave\nSupports up to 1 additional slave antenna connected and fed by master antenna', 'Technology': 'Acusto AM 58 kHz', 'Functions': 'Plug & Play connection\nLED and acoustic indicators\nRemote monitoring and configuration\nAlarm display', 'Effective detection distance': 'Between master and slave antenna:\nSoft label: 1.2 m ~ 1.6 m\nHard label: 1.6 m ~ 2.6 m', 'Material': 'Aluminium\nDesign suitable for the placement of advertising panels', 'Software': 'Cloud AM Software (free license)', 'Dimensions': '440 (W) x 1570 (H) x 130 (D) mm (each antenna)', 'Weight': '23 kg'} | Access Controls | Safire | Anti-theft | 464,00 €
SF-EASTAG-RF-MINI | https://d1x12lhh8s9nlj.cloudfront.net/images/productos/products/SF-EASTAG-RF-MINI/SF-EASTAG-RF-MINI.png | Safire | ['Safire', 'Electronic anti-theft protection EAS', 'Hard label', 'Pencil shape', 'RF technology 8.2 MHz', 'Suitable for all types of businesses', 'Dimensions: 13 (W) x 53 (H) mm', 'Grey', 'Nail not included', 'Box of 1.000 pieces'] | {'Brand': 'Safire', 'Model': 'SF-EASTAG-RF-MINI', 'Technology': 'RF 8.2 Passive MHz', 'Type of label': 'Hard (nail not included)\nPencil shape', 'Ferrite': '25 mm', 'Dimensions': '13 (W) x 53 (H) mm', 'Colour': 'Grey', 'Quantity': 'Box of 1.000 pieces'} | Access Controls | Safire | Anti-theft | 67,00 €
SF-SECURITYSTAND101-USBC | https://d1x12lhh8s9nlj.cloudfront.net/images/productos/products/SF-SECURITYSTAND101-USBC/SF-SECURITYSTAND101-USBC.png | Safire | ['Safire', 'Support with EAS anti-theft alarm', 'Suitable for cell phones', 'Connection to the phone via included USB-C cable', 'Audible 100 db and light alarm', 'DC 5 V power supply with built-in 230 mAh lithium battery', 'Suitable for all types of businesses', 'Dimensions: 50 (W) x 78 (H) x 47 (D) mm', 'Stand-alone use or use with SF-SECURITYSTAND-CONTROLLER', 'Deactivation via infrared remote control SF-SECURITYSTAND-RC-S (not included)'] | {'Brand': 'Safire', 'Model': 'SF-SECURITYSTAND101-USBC', 'Alarm': 'Acoustic alarm of 100 db and indicator lamp\nActivation by movement of the bracket (tamper) or by removal of the USB-C cable', 'Deactivation': 'Via infrared remote control SF-SECURITYSTAND-RC-S (not included)', 'Compatibility': 'Suitable for cell phones with USB-C charging port', 'Installation': 'Desktop\nFixing by means of built-in heavy-duty double-sided tape', 'Power': 'DC 5 V / 1 A max.\nBuilt-in 230 mAh battery', 'Dimensions': '50 (W) x 78 (H) x 47 (D) mm'} | Access Controls | Safire | Anti-theft | 20,00 €
SF-EASSAFER103-AM | https://d1x12lhh8s9nlj.cloudfront.net/images/productos/products/SF-EASSAFER103-AM/SF-EASSAFER103-AM.png | Safire | ['Safire', 'Electronic anti-theft protection EAS', 'Transparent polycarbonate case', 'Magnetic release', 'AM technology 58 kHz', 'Suitable for all types of businesses', 'External dimensions: 100 (W) x 81 (H) x 95 (D) mm', 'Interior dimensions: 86 (W) x 76 (H) x 76 (D) mm'] | {'Brand': 'Safire', 'Model': 'SF-EASSAFER103-AM', 'Technology': 'AM 58 kHz passive', 'Type of label': 'Transparent polycarbonate case', 'Dimensions': 'Interiors: 86 (W) x 76 (H) x 76 (D) mm\nExteriors: 100 (W) x 81 (H) x 95 (D) mm', 'Colour': 'Transparent'} | Access Controls | Safire | Anti-theft | 1,90 €
SF-EASSAFER105-AM | https://d1x12lhh8s9nlj.cloudfront.net/images/productos/products/SF-EASSAFER105-AM/SF-EASSAFER105-AM.png | Safire | ['Safire', 'Electronic anti-theft protection EAS', 'Transparent polycarbonate case', 'Magnetic release', 'AM technology 58 kHz', 'Suitable for all types of businesses', 'External dimensions: 182 (W) x 115 (H) x 40 (D) mm', 'Interior dimensions: 220 (W) x 120 (H) x 45 (D) mm'] | {'Brand': 'Safire', 'Model': 'SF-EASSAFER105-AM', 'Technology': 'AM 58 kHz passive', 'Type of label': 'Transparent polycarbonate case', 'Dimensions': 'Interiors: 220 (W) x 120 (H) x 45 (D) mm\nExteriors: 182 (W) x 115 (H) x 40 (D) mm', 'Colour': 'Transparent'} | Access Controls | Safire | Anti-theft | 1,70 €
SF-EASSAFER101-AM | https://d1x12lhh8s9nlj.cloudfront.net/images/productos/products/SF-EASSAFER101-AM/SF-EASSAFER101-AM.png | Safire | ['Safire', 'Electronic anti-theft protection EAS', 'Transparent polycarbonate case', 'Magnetic release', 'AM technology 58 kHz', 'Suitable for all types of businesses', 'External dimensions: 110 (W) x 125 (H) x 36 (D) mm', 'Interior dimensions: 117 (W) x 85 (H) x 33 (D) mm'] | {'Brand': 'Safire', 'Model': 'SF-EASSAFER101-AM', 'Technology': 'AM 58 kHz passive', 'Type of label': 'Transparent polycarbonate case', 'Dimensions': 'Interiors: 110 (W) x 125 (H) x 36 (D) mm\nExteriors: 117 (W) x 85 (H) x 33 (D) mm', 'Colour': 'Transparent'} | Access Controls | Safire | Anti-theft | 1,20 €
SF-EASROPE-200 | https://d1x12lhh8s9nlj.cloudfront.net/images/productos/products/SF-EASROPE-200/SF-EASROPE-200.png | Safire | ['Safire', 'EAS anti-theft cord', 'Suitable for laptops', 'Opening with code of 4 digits', 'Steel lanyard and aluminum lock', 'Suitable for all types of businesses', 'Lock dimensions: 5 (W) x 7 (H) mm', 'Cord length: 200 mm'] | {'Brand': 'Safire', 'Model': 'SF-EASROPE-200', 'Operation': 'A single code configurable by hand lever', 'Aperture': 'By roulette with 4 digits', 'Compatibility': 'Suitable for laptops with security slot', 'Installation': 'Tabletop with ribbon', 'Dimensions': 'Lock: 5 (W) x 7 (H) mm\nLanyard: 200 mm'} | Access Controls | Safire | Anti-theft | 12,00 €
SF-EASSAFER102-AM | https://d1x12lhh8s9nlj.cloudfront.net/images/productos/products/SF-EASSAFER102-AM/SF-EASSAFER102-AM.png | Safire | ['Safire', 'Electronic anti-theft protection EAS', 'Transparent polycarbonate case', 'Magnetic release', 'AM technology 58 kHz', 'Suitable for all types of businesses', 'External dimensions: 219 (W) x 152 (H) x 20 (D) mm', 'Interior dimensions: 193 (W) x 147 (H) x 17 (D) mm'] | {'Brand': 'Safire', 'Model': 'SF-EASSAFER102-AM', 'Technology': 'AM 58 kHz passive', 'Type of label': 'Transparent polycarbonate case', 'Dimensions': 'Interiors: 193 (W) x 147 (H) x 17 (D) mm\nExteriors: 219 (W) x 152 (H) x 20 (D) mm', 'Colour': 'Transparent'} | Access Controls | Safire | Anti-theft | 1,70 €
SF-EASSAFER104-AM | https://d1x12lhh8s9nlj.cloudfront.net/images/productos/products/SF-EASSAFER104-AM/SF-EASSAFER104-AM.png | Safire | ['Safire', 'Electronic anti-theft protection EAS', 'Transparent polycarbonate case', 'Magnetic release', 'AM technology 58 kHz', 'Suitable for all types of businesses', 'External dimensions: 210 (W) x 160 (H) x 95 (D) mm', 'Interior dimensions: 205 (W) x 155 (H) x 85 (D) mm'] | {'Brand': 'Safire', 'Model': 'SF-EASSAFER104-AM', 'Technology': 'AM 58 kHz passive', 'Type of label': 'Transparent polycarbonate case', 'Dimensions': 'Interiors: 205 (W) x 155 (H) x 85 (D) mm\nExteriors: 210 (W) x 160 (H) x 95 (D) mm', 'Colour': 'Transparent'} | Access Controls | Safire | Anti-theft | 4,30 €
SF-SECURITYSTAND-RC-S | https://d1x12lhh8s9nlj.cloudfront.net/images/productos/products/SF-SECURITYSTAND-RC-S/SF-SECURITYSTAND-RC-S.png | Safire | ['Safire', 'Remote control for EAS anti-theft bracket', 'Deactivates the audible and luminous alarm when triggered', 'Infrared technology', 'Suitable for SF-SECURITYSTAND10x', 'Battery power supply CR2025 3V'] | {'Brand': 'Safire', 'Model': 'SF-SECURITYSTAND-RC-S', 'Compatibility': 'Suitable for SF-SECURITYSTAND10x\nOne control is valid for any anti-theft support', 'Power': 'Battery CR2025 3V (included)'} | Access Controls | Safire | Anti-theft | 6,00 €
SF-SECURITYSTAND-RC-C | https://d1x12lhh8s9nlj.cloudfront.net/images/productos/products/SF-SECURITYSTAND-RC-C/SF-SECURITYSTAND-RC-C.png | Safire | ['Safire', 'Remote control for EAS anti-theft controller', 'Deactivates the audible and luminous alarm when triggered', 'Infrared technology', 'Suitable for SF-SECURITYSTAND-CONTROLLER', 'Battery power supply 23A 12V'] | {'Brand': 'Safire', 'Model': 'SF-SECURITYSTAND-RC-C', 'Compatibility': 'Suitable for SF-SECURITYSTAND-CONTROLLER\nOne control is valid for any anti-theft controller', 'Power': 'Battery 23A 12V (included)'} | Access Controls | Safire | Anti-theft | 6,00 €
SF-EASTAG-AM-SOFT-DR | https://d1x12lhh8s9nlj.cloudfront.net/images/productos/products/SF-EASTAG-AM-SOFT-DR/SF-EASTAG-AM-SOFT-DR.png | Safire | ['Safire', 'Electronic anti-theft protection EAS', 'Soft label with sticker', '3 resonators', 'AM technology 58 kHz', 'Suitable for all types of businesses', 'Dimensions: 45 (W) x 11 (H) mm', 'White color with barcode', 'Box of 5.000 pieces'] | {'Brand': 'Safire', 'Model': 'SF-EASTAG-AM-SOFT', 'Technology': 'AM 58 kHz passive', 'Type of label': 'Soft with sticker\n3 resonators', 'Dimensions': '45 (W) x 11 (H) mm', 'Colour': 'White with barcode', 'Quantity': 'Box of 5.000 pieces'} | Access Controls | Safire | Anti-theft | 45,00 €
SF-EASTAG-AM-MINI | https://d1x12lhh8s9nlj.cloudfront.net/images/productos/products/SF-EASTAG-AM-MINI/SF-EASTAG-AM-MINI.png | Safire | ['Safire', 'Electronic anti-theft protection EAS', 'Hard label', 'Pencil shape', 'AM technology 58 kHz', 'Suitable for all types of businesses', 'Dimensions: 13 (W) x 53 (H) mm', 'Grey', 'Nail not included', 'Box of 1.000 pieces'] | {'Brand': 'Safire', 'Model': 'SF-EASTAG-AM-MINI', 'Technology': 'AM 58 kHz passive', 'Type of label': 'Hard (nail not included)\nPencil shape', 'Ferrite': '25 mm', 'Dimensions': '13 (W) x 53 (H) mm', 'Colour': 'Grey', 'Quantity': 'Box of 1.000 pieces'} | Access Controls | Safire | Anti-theft | 55,00 €
SF-EASGATE101-AM | https://d1x12lhh8s9nlj.cloudfront.net/images/productos/products/SF-EASGATE101-AM/SF-EASGATE101-AM.png | Safire | ['Safire', 'EAS anti-theft antenna', 'AM magnetic actuator technology 58 kHz', 'Antenna array consisting of one master and one slave', 'Formation of a corridor', 'LED and acoustic indicators', 'Plug & Play operation', 'WiFi connection', 'Free Cloud configuration and monitoring', 'Material: ABS'] | {'Brand': 'Safire', 'Model': 'SF-EASGATE101-AM', 'Antenna type': 'Antenna array consisting of one master and one slave\nSupports up to 1 additional slave antenna connected and fed by master antenna', 'Technology': 'Acusto AM 58 kHz', 'Functions': 'Plug & Play connection\nLED and acoustic indicators\nRemote monitoring and configuration\nAlarm display', 'Effective detection distance': 'Between master and slave antenna:\nSoft label: 1.2 m ~ 1.6 m\nHard label: 1.6 m ~ 2.6 m', 'Material': 'ABS', 'Software': 'Cloud AM Software (free license)', 'Power': 'AC 220 V', 'Dimensions': '400 (W) x 1520 (H) x 110 (D) mm (each antenna)', 'Weight': '15 kg'} | Access Controls | Safire | Anti-theft | 319,00 €
SF-EASGATE101-AM-M | https://d1x12lhh8s9nlj.cloudfront.net/images/productos/products/SF-EASGATE101-AM-M/SF-EASGATE101-AM-M.png | Safire | ['Safire', 'EAS anti-theft antenna', 'AM magnetic actuator technology 58 kHz', 'Master antenna', 'LED and acoustic indicators', 'Plug & Play operation', 'WiFi connection', 'Free Cloud configuration and monitoring', 'Material: ABS'] | {'Brand': 'Safire', 'Model': 'SF-EASGATE101-AM-M', 'Antenna type': 'Master antenna\nSupports up to 2 additional slave antennas', 'Technology': 'Acusto AM 58 kHz', 'Functions': 'Plug & Play connection\nLED and acoustic indicators\nRemote monitoring and configuration\nAlarm display', 'Effective detection distance': 'Between master and slave antenna:\nSoft label: 1.2 m ~ 1.6 m\nHard label: 1.6 m ~ 2.6 m', 'Material': 'ABS', 'Software': 'Cloud AM Software (free license)', 'Power': 'AC 220 V', 'Dimensions': '400 (W) x 1520 (H) x 110 (D) mm', 'Weight': '7.5 kg'} | Access Controls | Safire | Anti-theft | 225,00 €
SF-EASGATE201-RF | https://d1x12lhh8s9nlj.cloudfront.net/images/productos/products/SF-EASGATE201-RF/SF-EASGATE201-RF.png | Safire | ['Safire', 'EAS anti-theft antenna', 'RF radio frequency technology 8.2 MHz', 'Antenna array consisting of one master and one slave', 'Formation of a corridor', 'LED and acoustic indicators', 'Plug & Play operation', 'Configuration and monitoring via free local software', 'Made of aluminium'] | {'Brand': 'Safire', 'Model': 'SF-EASGATE201-RF', 'Antenna type': 'Antenna array consisting of one master and one slave', 'Technology': 'RF radio 8.2 MHz', 'Functions': 'Plug & Play connection\nLED and acoustic indicators\nLocal monitoring and configuration\nAlarm display', 'Effective detection distance': 'Between master and slave antenna:\nSoft label: 1.8 m ~ 2 m\nHard label: 1.8 m ~ 2.5 m', 'Material': 'Aluminium', 'Software': 'Local software (free license)', 'Power': 'AC 220 V', 'Dimensions': '445 (W) x 1570 (H) x 65 (D) mm (each antenna)', 'Weight': '12 kg'} | Access Controls | Safire | Anti-theft | 350,00 €
SF-EASGATE103-ADS-AM-M | https://d1x12lhh8s9nlj.cloudfront.net/images/productos/products/SF-EASGATE103-ADS-AM-M/SF-EASGATE103-ADS-AM-M.png | Safire | ['Safire', 'EAS anti-theft antenna', 'AM magnetic actuator technology 58 kHz', 'Master antenna', 'LED and acoustic indicators', 'Plug & Play operation', 'WiFi connection', 'Free Cloud configuration and monitoring', 'Made of aluminium', 'Suitable for the placement of advertising panels'] | {'Brand': 'Safire', 'Model': 'SF-EASGATE103-ADS-AM-M', 'Antenna type': 'Master antenna\nSupports up to 2 additional slave antennas', 'Technology': 'Acusto AM 58 kHz', 'Functions': 'Plug & Play connection\nLED and acoustic indicators\nRemote monitoring and configuration\nAlarm display', 'Effective detection distance': 'Between master and slave antenna:\nSoft label: 1.2 m ~ 1.6 m\nHard label: 1.6 m ~ 2.6 m', 'Material': 'Aluminium\nDesign suitable for the placement of advertising panels', 'Software': 'Cloud AM Software (free license)', 'Power': 'AC 220 V', 'Dimensions': '440 (W) x 1570 (H) x 130 (D) mm', 'Weight': '11.5 kg'} | Access Controls | Safire | Anti-theft | 292,00 €
SF-EASGATE102-ACRYLIC-AM-M | https://d1x12lhh8s9nlj.cloudfront.net/images/productos/products/SF-EASGATE102-ACRYLIC-AM-M/SF-EASGATE102-ACRYLIC-AM-M.png | Safire | ['Safire', 'EAS anti-theft antenna', 'AM magnetic actuator technology 58 kHz', 'Master antenna', 'LED and acoustic indicators', 'Plug & Play operation', 'WiFi connection', 'Free Cloud configuration and monitoring', 'Made of transparent acrylic'] | {'Brand': 'Safire', 'Model': 'SF-EASGATE102-ACRYLIC-AM-M', 'Antenna type': 'Master antenna\nSupports up to 2 additional slave antennas', 'Technology': 'Acusto AM 58 kHz', 'Functions': 'Plug & Play connection\nLED and acoustic indicators\nRemote monitoring and configuration\nAlarm display', 'Effective detection distance': 'Between master and slave antenna:\nSoft label: 1.2 m ~ 1.6 m\nHard label: 1.6 m ~ 2.6 m', 'Material': 'Clear acrylic', 'Software': 'Cloud AM Software (free license)', 'Power': 'AC 220 V', 'Dimensions': '300 (W) x 1525 (H) x 120 (D) mm', 'Weight': '10 kg'} | Access Controls | Safire | Anti-theft | 295,00 €
SF-EASGATE103-ADS-AM-2 | https://d1x12lhh8s9nlj.cloudfront.net/images/productos/products/SF-EASGATE103-ADS-AM-2/SF-EASGATE103-ADS-AM-2.png | Safire | ['Safire', 'EAS anti-theft antenna', 'AM magnetic actuator technology 58 kHz', 'Antenna array consisting of one master and two slaves', 'Formation of two aisles', 'LED and acoustic indicators', 'Plug & Play operation', 'WiFi connection', 'Free Cloud configuration and monitoring', 'Made of aluminium', 'Suitable for the placement of advertising panels'] | {'Brand': 'Safire', 'Model': 'SF-EASGATE103-ADS-AM-2', 'Antenna type': 'Antenna array consisting of one master and two slaves', 'Technology': 'Acusto AM 58 kHz', 'Functions': 'Plug & Play connection\nLED and acoustic indicators\nRemote monitoring and configuration\nAlarm display', 'Effective detection distance': 'Between master and slave antenna:\nSoft label: 1.2 m ~ 1.6 m\nHard label: 1.6 m ~ 2.6 m', 'Material': 'Aluminium\nDesign suitable for the placement of advertising panels', 'Software': 'Cloud AM Software (free license)', 'Dimensions': '440 (W) x 1570 (H) x 130 (D) mm (each antenna)', 'Weight': '34.5 kg'} | Access Controls | Safire | Anti-theft | 636,00 €
SF-ACM-FINGER | https://d1x12lhh8s9nlj.cloudfront.net/images/productos/products/SF-ACM-FINGER/SF-ACM-FINGER.png | Safire | ['Safire', 'Fingerprint module for access control', 'USB connection 2.0', 'Opening by fingerprint', 'Extensive security with various identification methods', 'Compatible with access control SF-AC3166'] | {'Brand': 'Safire', 'Fingerprint': 'Integrated fingerprint sensor', 'Fingerprint sensor': 'Optic', 'Activation sensor': 'Infrared auto-activation', 'Fingerprint verification time': '<1 seg', 'Compatibilidad': 'Control de acceso SF-AC3065 / SF-AC3166 / SF-AC3068', 'Comunicación': 'USB 2.0', 'Alimentación': 'A través de USB DC 5 V / 500 mA', 'Grado de protección': 'Apto para exterior IP65', 'Temp. funcionamiento': '-30º C ~ +60º C', 'Dimensiones': '78.2 (Al) x 116.5 (An) x 19 (Fo) mm'} | Access Controls | Safire | Accessories | 35,00 €
SF-ACM-DB | https://d1x12lhh8s9nlj.cloudfront.net/images/productos/products/SF-ACM-DB/SF-ACM-DB.png | Safire | ['Safire', 'Fingerprint and Bluetooth access control module', 'USB connection', 'Opening via fingerprint and Bluetooth', 'Extensive security with various identification methods', 'Compatible with access control SF-AC3187', 'Suitable for exterior IP65'] | {'Brand': 'Safire', 'Model': 'SF-ACM-DB', 'Identification modes': 'Fingerprint and/or Bluetooth', 'Fingerprint verification time': '< 1 sec', 'Compatibility': 'Access control SF-AC3187', 'Communication': 'USB', 'Power': 'Via USB DC 5 V / 500 mA max.', 'Degree of protection': 'Suitable for exterior IP65', 'Temp. operation': '-30º C ~ +60º C', 'Dimensions': '40 (H) x 110.5 (W) x 23.7 (D) mm'} | Access Controls | Safire | Accessories | 48,00 €
DS-K1T805MBWX | https://d1x12lhh8s9nlj.cloudfront.net/images/productos/products/DS-K1T805MBWX/DS-K1T805MBWX.png | Hikvision | ['Hikvision', 'Stand-alone access control reader', 'Identification by MF card, Bluetooth (only supported with HikCentral), passcode and/or combinations', 'Capacity for 10.000 cards & 100.000 registers', 'TCP/IP, WiFi, RS485 and Wiegand communication', 'Integrated controller (door sensor, push button and relay)', 'Remote openings from Hik-Connect', 'Compatible with software iVMS-4200', 'Suitable for exterior IP65', 'Anti-vandal IK08'] | {'Brand': 'Hikvision', 'Model': 'DS-K1T805MBWX', 'Operating system': 'Linux', 'Capacity': 'Up to 10.000 cards/passwords', 'Records': '100.000 registers', 'Identification modes': 'Card, PIN and/or combinations\nBluetooth (only supported with HikCentral via APP HikCentral Mobile)', 'Proximity card': 'MF (13.56 MHz)', 'Communication': 'TCP/IP, WiFi, RS485 and Wiegand', 'Integrated controller': 'Wiegand 26/34, door sensor, pushbutton and relay', 'Alarms': 'Tamper, 2 x alarm input, 1 x alarm output', 'Software': 'iVMS-4200 / iVMS-4200 AC', 'Mobile application': 'Hik-Connect', 'Power': 'DC 12 V / 1 A max.', 'Degree of protection': 'Suitable for exterior IP65\nAnti-vandal IK08', 'Temp. operation': '-30º C ~ +60º C', 'Dimensions': '58 (W) x 177 (H) x 29 (D) mm', 'Weight': '350 g'} | Access Controls | Hikvision | Standalone | 75,00 €
DS-K1T673TDX | https://d1x12lhh8s9nlj.cloudfront.net/images/productos/products/DS-K1T673TDX/DS-K1T673TDX.png | Hikvision | ['Hikvision', 'Autonomous biometric reader for access and presence control', 'Identification by MF DESFire card, facial recognition, password and/or combinations', '7" IPS colour touch screen', 'Capacity 100.000 faces, 500.000 cards, 10.000 fingerprints (with fingerprint module) and 150.000 records', 'TCP/IP, RS485 and Wiegand communication', 'Integrated controller (door sensor, push button and relay)', 'Dual-sensor camera for anti-spoofing technology', 'Remote openings from Hik-Connect', 'Compatible with software iVMS-4200', 'Suitable for exterior IP65'] | {'Brand': 'Hikvision', 'Model': 'DS-K1T673TDX', 'Operating system': 'Linux', 'Capacity': 'Up to 100.000 faces, 10.000 fingerprints (with fingerprint module) and 500.000 cards/passwords', 'Records': '150.000 registers', 'Identification modes': 'Facial recognition, RFID card, PIN and/or combinations\nIdentification of up to 5 people at once through face recognition', 'Proximity card': 'MF DESFire (13.56 MHz)', 'Screen': '7" IPS color touch screen LCD', 'Camera': '2 Mpx with dual sensor for face recognition', 'Facial recognition verification time': '< 0.2 sec', 'Facial recognition accuracy': '> 99%', 'Facial recognition distance': '0.3 m to 3 m', 'Communication': 'TCP/IP, RS485 and Wiegand', 'Integrated controller': 'Wiegand 26/34, door sensor, pushbutton and relay', 'Alarms': 'Tamper, 1 x alarm input, 1 x alarm output', 'Audio': 'Bidirectional audio\nAudio output 3.5 mm', 'Special functions': 'Operation as a video door entry system\nUSB input for peripheral module connection', 'Software': 'iVMS-4200 / iVMS-4200 AC', 'Mobile application': 'Hik-Connect', 'Power': 'DC 12-24 V / 2 A max.', 'Degree of protection': 'Suitable for exterior IP65', 'Temp. operation': '-30 ºC ~ +60 ºC', 'Dimensions': '110.5 (W) x 209.2 (H) x 24 (D) mm', 'Weight': '570 g'} | Access Controls | Hikvision | Standalone | 511,83 €
DS-K1T105AE | https://d1x12lhh8s9nlj.cloudfront.net/images/productos/products/DS-K1T105AE/DS-K1T105AE.png | Hikvision | ['Hikvision', 'Stand-alone access control and time & attendance reader', 'Identification via EM card, keycode and/or combinations', 'Display 2.8" TFT color display', 'Capacity for 100.000 cards & 300.000 registers', 'TCP/IP, WiFi, USB, RS485 and Wiegand communication', 'Integrated controller (door sensor, push button and relay)', 'Remote openings from Hik-Connect', 'Compatible with software iVMS-4200'] | {'Brand': 'Hikvision', 'Model': 'DS-K1T105AE', 'Operating system': 'Linux', 'Capacity': 'Up to 100.000 cards/passwords', 'Records': '300.000 registers', 'Identification modes': 'Card, PIN and/or combinations', 'Proximity card': 'RFID EM (125 kHz)', 'Screen': '2.8" Color TFT LCD', 'Screen resolution': '320 x 240', 'Communication': 'TCP/IP, WiFi, USB, RS485 and Wiegand', 'Integrated controller': 'Door sensor, pushbutton and relay', 'Alarms': 'Tamper, 2 x alarm input, 1 x alarm output', 'Software': 'iVMS-4200 / iVMS-4200 AC', 'Mobile application': 'Hik-Connect', 'Power': 'DC 12 V / 2 A max.', 'Degree of protection': 'Valid for interior', 'Temp. operation': '-30 ºC ~ +60 ºC', 'Dimensions': '91 (W) x 137 (H) x 36 (D) mm', 'Weight': '300 g'} | Access Controls | Hikvision | Standalone | 80,00 €
XS-AC3202-C-POE | https://d1x12lhh8s9nlj.cloudfront.net/images/productos/products/XS-AC3202-C-POE/XS-AC3202-C-POE.png | X-Security | ['X-Security', 'Biometric access control panel', 'Management of 2 doors', 'Capacity 1.000 users and 300.000 records', 'Supports up to 4 Wiegand readers or 4 RS485 readers', 'TCP/IP Communication', 'Input of 2 push buttons, 2 door sensors and 2 alarm inputs', '2 relay outputs and 2 alarm outputs', 'Relay configuration NO/NC', 'Advanced features: locks, anti-passback or first user', 'Integrated inSIDER software', 'Web browser access to software for access control management and reports', 'Connection of up to 19 slave controllers with access from a single IP', 'Standard PoE power supply'] | {'Brand': 'X-Security', 'Model': 'XS-AC3202-C-POE', 'Capacity': 'Up to 1.000 users\nUp to 3.000 fingerprints and 5.000 cards/passwords', 'Records': '300.000 registers', 'Identification modes': 'Fingerprint, card and/or passwords', 'Proximity card': 'RFID EM 125 kHz and MF 13.56 MHz', 'Communication': 'TCP/IP, RS485 and Wiegand', 'Outputs': '2 x relay output, 2 x alarm output, 2 x 12 V DC / 1 A max. (between the two) for lock', 'Inputs': '4 x Wiegand 26/34, 1 x RS485, 2 x door sensor, 2 x open button, 2 x alarm input, 1 x tamper', 'Functions': 'Multi-door locks, anti-passback, multi-card, first opening card', 'Software': 'inSIDER embedded with access via web browser', 'Secondary controllers': 'Connection of up to 19 secondary controllers via IP', 'Supported browsers': 'Google Chrome, Mozilla Firefox, Microsoft Edge', 'Power': 'DC 12 V / 1.7 A max.\nStandard PoE (IEEE802.3af)', 'Temp. operation': '-10º C ~ +55º C', 'Dimensions': '186 (W) x 186 (H) x 58 (D) mm', 'Weight': '1000 g'} | Access Controls | X-Security | Controllers | 115,00 €
XS-AC2204-CBOX | https://d1x12lhh8s9nlj.cloudfront.net/images/productos/products/XS-AC2204-CBOX/XS-AC2204-CBOX.png | X-Security | ['X-Security', 'Biometric access control panel', 'Management of 4 doors', 'Capacity 100.000 users and 500.000 records', 'Supports up to 8 Wiegand readers and 8 OSDP readers', 'TCP/IP Communication', 'Input of 4 push buttons, 4 door sensors and 8 alarm inputs', '4 relay outputs and 8 alarm outputs', 'Relay configuration NO/NC', 'Advanced features: locks, anti-passback or first user', 'Opening for back-up battery', 'Compatible with SmartPSS software'] | {'Brand': 'X-Security', 'Model': 'XS-AC2204-CBOX', 'Capacity': 'Up to 3.000 fingerprints and 100.000 cards/passwords\nUp to 100.000 users', 'Records': '500.000 registers', 'Identification modes': 'Fingerprint, card and/or passwords', 'Proximity card': 'RFID EM 125 kHz and MF 13.56 MHz', 'Communication': 'TCP/IP, OSDP and Wiegand', 'Outputs': '4 x relay output, 8 x alarm output', 'Inputs': '8 x Wiegand 26/34, 1 x OSDP, 4 x door sensor, 4 x open button, 8 x alarm input, 1 x tamper', 'Software': 'SmartPSS', 'Functions': 'Multi-door locks, anti-passback, multi-card, first opening card', 'Power': 'Power supply included (DC 12 V / 1 A max.) connected to 220 VAC', 'Temp. operation': '-30º C ~ +60º C', 'Dimensions': '273 (W) x 338 (H) x 90 (D) mm', 'Weight': '3500 g'} | Access Controls | X-Security | Controllers | 137,00 €
XS-AC2204-C | https://d1x12lhh8s9nlj.cloudfront.net/images/productos/products/XS-AC2204-C/XS-AC2204-C.png | X-Security | ['X-Security', 'Access Controller', 'Management of 4 doors', 'Capacity 100.000 users and 500.000 records', 'Supports up to 4 Wiegand or OSDP readers', 'TCP/IP Communication', 'Input of 4 push buttons, 4 door sensors and 1 auxiliary input', '4 relay outputs and 1 alarm output', 'Relay configuration NO/NC', 'Compatible with SmartPSS software for management of access control and reports'] | {'Brand': 'X-Security', 'Model': 'XS-AC2204-C', 'Hardware CPU': '32bit CPU', 'Capacity': 'Up to 3.000 fingerprints and 100.000 cards/passwords\nUp to 100.000 users', 'Records': '500.000 registers', 'Identification modes': 'Fingerprint, card and/or passwords', 'Proximity card': 'RFID EM (125 kHz) and MF (13.56 MHz)', 'Communication': 'TCP/IP ¦ OSDP ¦ Wiegand', 'Outputs': '4 x relay output, 1 x alarm output, 1 x 12 V DC', 'Inputs': '4 x Wiegand 26/34 IN, 4 x OSDP, 4 x door sensor, 4 x open button, 1 x alarm input', 'Software': 'SmartPSS', 'Power': 'DC 12 V / 500 mA max. / (IEEE802.3af) PoE', 'Temp. operation': '-30º C ~ +60 ºC', 'Dimensions': '210 (W) x 106 (H) x 50 (D) mm', 'Weight': '600 g'} | Access Controls | X-Security | Controllers | 51,00 €
XS-AC1200RE-EM | https://d1x12lhh8s9nlj.cloudfront.net/images/productos/products/XS-AC1200RE-EM/XS-AC1200RE-EM.png | X-Security | ['X-Security', 'Access reader for controller', 'Access by EM card', 'LED indicator', 'Wiegand 34 and RS485', 'Suitable for exterior IP66', 'Compatible with X-Security controllers'] | {'Brand': 'X-Security', 'Model': 'XS-AC1200RE-EM', 'Reading distance': '< 6 cm', 'Identification modes': 'Card (RFID EM 125 kHz)', 'Outputs': 'RS485, Wiegand 34, buzzer for status indication, tamper', 'Compatibility': 'X-Security Controllers XS-AC2200 Series and XS-AC1200 Series', 'Power': 'DC 9-15 V / 100 mA máx.', 'Degree of protection': 'Suitable for exterior IP66', 'Temp. operation': '-30 ºC ~ +60 ºC', 'Dimensions': '43 (W) x 96 (H) x 17 (D) mm', 'Weight': '100 g'} | Access Controls | X-Security | Readers | 6,50 €
XS-AC2102RE-FEM | https://d1x12lhh8s9nlj.cloudfront.net/images/productos/products/XS-AC2102RE-FEM/XS-AC2102RE-FEM.png | X-Security | ['X-Security', 'Access reader for controller', 'Fingerprint and EM card access', 'Capacitive sensor', 'LED indicator', 'RS485', 'Suitable for exterior IP65', 'Compatible with X-Security controllers'] | {'Brand': 'X-Security', 'Model': 'XS-AC2102RE-FEM', 'Sensor': 'Capacitive fingerprint module', 'Capacity': '3.000 fingerprints', 'Activation sensor': 'Self-activation by contact', 'Read time': '< 1.5 sec', 'Card reading distance': '0 ~ 5 cm', 'Identification modes': 'Fingerprint and card (RFID EM 125 kHz)', 'Outputs': 'RS485, buzzer for status indication, tamper', 'Compatibility': 'X-Security Controllers XS-AC2200 Series and XS-AC1200 Series', 'Power': 'DC 12 V / 500 mA máx.', 'Degree of protection': 'Suitable for exterior IP65', 'Temp. operation': '-20º C ~ +65º C', 'Dimensions': '70 (W) x 70 (H) x 28 (D) mm', 'Weight': '170 g'} | Access Controls | X-Security | Readers | 44,00 €
XS-AC1100RE-EM | https://d1x12lhh8s9nlj.cloudfront.net/images/productos/products/XS-AC1100RE-EM/XS-AC1100RE-EM.png | X-Security | ['X-Security', 'Access reader for controller', 'Access by EM card', 'LED indicator', 'Wiegand 34 and RS485', 'Suitable for exterior IP66', 'Compatible with X-Security controllers'] | {'Brand': 'X-Security', 'Model': 'XS-AC1100RE-EM', 'Reading distance': '< 3 cm', 'Identification modes': 'Card (RFID EM 125 kHz)', 'Outputs': 'RS485, Wiegand 34, buzzer for status indication, tamper', 'Compatibility': 'X-Security Controllers XS-AC2200 Series and XS-AC1200 Series', 'Power': 'DC 9-15 V / 100 mA máx.', 'Degree of protection': 'Suitable for exterior IP66', 'Temp. operation': '-30 ºC ~ +60 ºC', 'Dimensions': '72 (W) x 102 (H) x 18 (D) mm', 'Weight': '200 g'} | Access Controls | X-Security | Readers | 9,00 €
XS-AC1101REA-EM | https://d1x12lhh8s9nlj.cloudfront.net/images/productos/products/XS-AC1101REA-EM/XS-AC1101REA-EM.png | X-Security | ['X-Security', 'Access reader for controller', 'Access by EM card and password', 'LED indicator', 'Wiegand 34 and RS485', 'Valid for interior', 'Anti-vandal IK08', 'Compatible with X-Security controllers'] | {'Brand': 'X-Security', 'Model': 'XS-AC1101REA-EM', 'Card reading distance': '< 3 cm', 'Identification modes': 'Card (RFID EM 125 kHz) and password', 'Outputs': 'RS485, Wiegand 34, buzzer for status indication, tamper', 'Compatibility': 'X-Security Controllers XS-AC2200 Series and XS-AC1200 Series', 'Power': 'DC 9-15 V / 100 mA máx.', 'Degree of protection': 'Valid for interior\nAnti-vandal IK08', 'Temp. operation': '-30º C ~ +60º C', 'Dimensions': '85 (W) x 110 (H) x 26 (D) mm', 'Weight': '500 g'} | Access Controls | X-Security | Readers | 27,00 €
XS-AC2102RE-FMF | https://d1x12lhh8s9nlj.cloudfront.net/images/productos/products/XS-AC2102RE-FMF/XS-AC2102RE-FMF.png | X-Security | ['X-Security', 'Access reader for controller', 'Fingerprint and MF card access', 'Capacitive sensor', 'LED indicator', 'RS485', 'Suitable for exterior IP65', 'Compatible with X-Security controllers'] | {'Brand': 'X-Security', 'Model': 'XS-AC2102RE-FMF', 'Sensor': 'Capacitive fingerprint module', 'Capacity': '3.000 fingerprints', 'Activation sensor': 'Self-activation by contact', 'Read time': '< 1.5 sec', 'Card reading distance': '0 ~ 5 cm', 'Identification modes': 'Footprint and card (MF 13.56 MHz)', 'Outputs': 'RS485, buzzer for status indication, tamper', 'Compatibility': 'X-Security Controllers XS-AC2200 Series and XS-AC1200 Series', 'Power': 'DC 12 V / 500 mA máx.', 'Degree of protection': 'Suitable for exterior IP65', 'Temp. operation': '-20º C ~ +65º C', 'Dimensions': '70 (W) x 70 (H) x 28 (D) mm', 'Weight': '170 g'} | Access Controls | X-Security | Readers | 59,00 €
XS-AC6213-MFR | https://d1x12lhh8s9nlj.cloudfront.net/images/productos/products/XS-AC6213-MFR/XS-AC6213-MFR.png | X-Security | ['X-Security', 'Autonomous biometric reader for Access and Time & Attendance control', 'Identification by MF-card, facial recognition, password and/or combinations', '4.3" TFT screen with color & touch', 'Capacity 6.000 faces, 6.000 passwords/cards and 150.000 records', 'TCP/IP, USB, RS485 and Wiegand communication', 'Integrated controller (Door sensor, Push-button & Relay)', 'Dual sensor camera for face recognition', 'Control of schedules, shifts and cycles', 'Anti-pass back function', 'Suitable for exterior IP65', 'Compatible with SmartPSS software'] | {'Brand': 'X-Security', 'Model': 'XS-AC6213-MFR', 'Capacity': 'Up to 6.000 faces and 6.000 cards/passwords', 'Records': '150.000 registers', 'Identification modes': 'Facial recognition, PIN, card and/or combinations', 'Proximity card': 'MF (13.56 MHz)', 'Screen': '4.3" TFT color touch screen', 'Screen resolution': '480 x 272', 'Camera': '2 Mpx with dual sensor for face recognition\nDWDR, auto white light and auto IR', 'Facial recognition verification time': '< 0.3 sec', 'Facial recognition accuracy': '> 99%', 'Facial recognition distance': '0.3 m to 1.5 m', 'Card reading distance': '0-5 cm', 'Communication': 'TCP/IP, USB, RS485 and Wiegand', 'Inputs': 'Wiegand IN, door sensor, door opening button, alarm', 'Outputs': 'Wiegand OUT, relay, alarm, buzzer', 'Special functions': 'Anti-pass back, duress alarm, illegal card', 'Group capacity, schedules and vacation calendar': 'Up to 128', 'Software': 'SmartPSS', 'Power': 'DC 12 V / 2 A max.', 'Degree of protection': 'IP65', 'Temp. operation': '-30º C ~ +60º C', 'Dimensions': '87.5 (W) x 174 (H) x 22.5 (D) mm', 'Weight': '780 g'} | Access Controls | X-Security | Standalone | 129,00 €
XS-AC6214-FMFR-WPOE | https://d1x12lhh8s9nlj.cloudfront.net/images/productos/products/XS-AC6214-FMFR-WPOE/XS-AC6214-FMFR-WPOE.png | X-Security | ['X-Security', 'Autonomous biometric reader for access and presence control', 'Identification by MF card, fingerprint, facial recognition, QR, password and/or multiple combination authentication.', '4.3" TFT screen with color & touch', 'Capacity of 6.000 faces, 10.000 cards, 6.000 fingerprints and 300.000 records', 'TCP/IP, WiFi, USB, OSDP, and Wiegand communication', 'Integrated controller (door sensor, push button and relay)', 'Dual-sensor camera for anti-spoofing technology', 'Control of schedules, shifts and cycles', 'Anti-pass back function', 'Compatible with SmartPSS software', 'Suitable for exterior IP65', 'Standard PoE power supply'] | {'Brand': 'X-Security', 'Model': 'XS-AC6214-FMFR-WPOE', 'Capacity': 'Up to 6.000 faces, 6.000 fingerprints and 10.000 cards/QR and 6.000 passwords', 'Records': '300.000 registers', 'Identification modes': 'Facial recognition, fingerprint, card, PIN, QR and / or combinations', 'Proximity card': 'MF (13.56 MHz)', 'Screen': '4.3" TFT color touch screen LCD', 'Screen resolution': '272 x 480', 'Camera': '2 Mpx with dual sensor for face recognition', 'Facial recognition verification time': '< 0.2 sec', 'Facial recognition accuracy': '> 99%', 'Facial recognition distance': '0.3 m to 1.5 m', 'Fingerprint verification time': '< 1 sec', 'Communication': 'TCP/IP, WiFi, USB, OSDP and Wiegand', 'Integrated controller': 'Wiegand 26/34, door sensor, pushbutton and relay', 'Alarms': 'Tamper, 1 x alarm input, 1 x alarm output', 'Special functions': 'Anti-pass back', 'Software': 'SmartPSS', 'Power': 'DC 12 V / 1.5 A max.\nStandard PoE (IEEE802.3af)', 'Degree of protection': 'Suitable for exterior IP65', 'Temp. operation': '-30º C ~ +60º C', 'Dimensions': '90 (W) x 180 (H) x 27 (D) mm', 'Weight': '700 g'} | Access Controls | X-Security | Standalone | 110,00 €
XS-EM-READER-USB | https://d1x12lhh8s9nlj.cloudfront.net/images/productos/products/XS-EM-READER-USB/XS-EM-READER-USB.png | X-Security | ['X-Security', 'Desktop EM card reader', 'Reading and recording cards for PC', 'Plug&Play Peripheral', 'USB communication', 'Accessory for SmartPSS software'] | {'Brand': 'X-Security', 'Reading distance': '3 ~ 6 cm', 'Technology': 'EM RFID cards 125 kHz', 'Communication': 'USB ¦ Plug&Play', 'Power': '5V DC with USB', 'Temp. operation': '-30º C ~ +60º C', 'Dimensions': '20 (H) x 70 (W) x 105 (D) mm', 'Weight': '180 g'} | Access Controls | X-Security | Accessories | 22,00 €
XS-F-READER-USB | https://d1x12lhh8s9nlj.cloudfront.net/images/productos/products/XS-F-READER-USB/XS-F-READER-USB.png | X-Security | ['X-Security', 'Desktop biometric reader', 'Reading and recording of fingerprints for PC', 'Plug&Play Peripheral', 'USB communication', 'Accessory for SmartPSS software'] | {'Brand': 'X-Security', 'Sensor resolution': '500 DPI', 'Communication': 'USB 1.1/2.0', 'Image size': '18 x 15 mm', 'Compatible Software': 'SmartPSS', 'Power': 'DC 5V USB / 60 mA max.', 'Cable length': '150cm', 'Degree of protection': 'Valid for interior', 'Temp. operation': '-20º C ~ +55º C', 'Dimensions': '45 (W) x 22 (H) x 75 (D) mm', 'Weight': '150 g'} | Access Controls | X-Security | Accessories | 50,00 €
AK-A094S | https://d1x12lhh8s9nlj.cloudfront.net/images/productos/products/AK-A094S/AK-A094S.png | Akuvox | ['Akuvox', 'Access Controller', 'Management of 4 doors', 'Capacity 50.000 users and 100.000 records', 'Supports up to 4 Wiegand or 8 OSDP readers', 'TCP/IP communication and RS485', '13 auxiliary inputs (pushbuttons and door sensors)', '4 relay outputs, 4 auxiliary outputs and 4 configurable 12 V/800 mA outputs', 'NO/NC and monostable/bistable relay configuration', 'Advanced features: anti-passback', 'Opening for back-up battery', 'DC power supply 12 V and two-pole automatic circuit breaker included', 'Complete configuration via web browser', 'Firmware upgrades via cloud with installer control', 'Connection between devices via cloud on different networks', 'Remote configuration access for installation'] | {'Brand': 'Akuvox', 'Model': 'A094S', 'Capacity': 'Up to 50.000 users', 'Records': '100.000 registers', 'Identification modes': 'Card and/or password', 'Proximity card': 'EM (125 kHz) y MF (13.56 MHz)', 'Communication': 'TCP/IP and RS485', 'Outputs': '4 x relay outputs, 4 x auxiliary outputs, 4 x 12V/800mA, 4 x OSDP OUT outputs', 'Inputs': '4 x Wiegand 26/34/58, 13 x auxiliary (door sensor and push button), 4 x RS485/OSDP IN, 1 x tamper', 'Advanced features': 'Anti-passback (configurable via web component or via Cloud, in Office Project)', 'Mode of operation': 'Local network and/or via cloud in different networks', 'Firmware updates': 'Remote with cloud via installer account or via web browser locally', 'Power': 'Power supply (DC 12 V / 1 A max.) with two-pole circuit breaker included, connected to 220 VAC', 'Material': 'SGCC high hardness steel', 'Temp. operation': '-10 ºC ~ +55 ºC', 'Dimensions': '365 (W) x 340 (H) x 85 (D) mm', 'Weight': '3000 g'} | Access Controls | Akuvox | Controllers | 345,00 €
AK-A094LITE | https://d1x12lhh8s9nlj.cloudfront.net/images/productos/products/AK-A094LITE/AK-A094LITE.png | Akuvox | ['Akuvox', 'Access Controller', 'Management of 4 doors', 'Capacity 50.000 users and 100.000 records', 'Supports up to 4 Wiegand readers or 8 RS485/OSDP readers', 'TCP/IP communication and RS485', '13 auxiliary inputs (pushbuttons and door sensors)', '4 relay outputs, 4 auxiliary outputs and 4 configurable 12 V/800 mA outputs', 'NO/NC and monostable/bistable relay configuration', 'Advanced features: anti-passback', 'Opening for back-up battery', 'Complete configuration via web browser', 'Firmware upgrades via cloud with installer control', 'Connection between devices via cloud on different networks', 'Remote configuration access for installation'] | {'Brand': 'Akuvox', 'Model': 'A094LITE', 'Capacity': 'Up to 50.000 users', 'Records': '100.000 registers', 'Identification modes': 'Card and/or password', 'Proximity card': 'EM (125 kHz) y MF (13.56 MHz)', 'Communication': 'TCP/IP and RS485', 'Outputs': '4 x relay outputs, 4 x auxiliary outputs, 4 x 12V/800mA, 4 x OSDP OUT outputs', 'Inputs': '4 x Wiegand 26/34/58, 13 x auxiliary (door sensor and push button), 4 x RS485/OSDP IN, 1 x tamper', 'Advanced features': 'Anti-passback (configurable via web component or via Cloud, in Office Project)', 'Mode of operation': 'Local network and/or via cloud in different networks', 'Firmware updates': 'Remote with cloud via installer account or via web browser locally', 'Power': 'DC 12 V / 1 A max.', 'Material': 'SGCC high hardness steel', 'Temp. operation': '-10 ºC ~ +55 ºC', 'Dimensions': '365 (W) x 340 (H) x 85 (D) mm', 'Weight': '3000 g'} | Access Controls | Akuvox | Controllers | 173,00 €
AK-EC32 | https://d1x12lhh8s9nlj.cloudfront.net/images/productos/products/AK-EC32/AK-EC32.png | Akuvox | ['Akuvox', 'RFID elevator access controller', 'Management of up to 128 floors', 'Capacity 120.000 users and 200.000 records', 'Supports up to 1 Wiegand reader', 'TCP/IP communication and RS485', '1 input RS485 for extender panel and 1 fire input', '32 relay outputs', 'Relay configuration NO/NC', 'Data protection up to 10 years without power supply', 'Management through web configuration'] | {'Brand': 'Akuvox', 'CPU Model': 'EC32', 'Hardware': 'High-performance 32bit processor', 'Capacity': 'Up to 120.000 users', 'Records': 'Up to 200.000 records', 'Identification modes': 'RFID Card', 'Proximity card': 'EM (125 kHz) y MF (13.56 MHz)', 'Communication': 'TCP/IP, RS485', 'Outputs': '32 x relay outputs (expandable to 64 with extender panel)', 'Inputs': '1 x Wiegand 26/34, 1 x fire, 1 x RS485', 'Mode of operation': 'Web configuration', 'Power': 'DC 12 V / 300 mA máx.', 'Material': 'Steel', 'Temp. operation': '-20º C ~ +60º C', 'Dimensions': '270 (W) x 320 (H) x 72 (D) mm', 'Weight': '2000 g'} | Access Controls | Akuvox | Controllers | 210,00 €
AK-ACR-CRM11 | https://d1x12lhh8s9nlj.cloudfront.net/images/productos/products/AK-ACR-CRM11/AK-ACR-CRM11.png | Akuvox | ['Akuvox', 'Access reader', 'Access by EM/MF card and password', 'LED indicator', 'Wiegand 26/34', 'Suitable for exterior IP65', 'Compatible with Akuvox and third-party devices', 'Constructed in metal'] | {'Brand': 'Akuvox', 'Model': 'AK-ACR-CRM11', 'Card reading distance': '< 5 cm', 'Identification modes': 'Card (RFID EM 125 kHz and MF 13.56 MHz) and password', 'Outputs': 'Wiegand 26/34, buzzer for status indication', 'Compatibility': 'Akuvox AK-A094 controllers and third-party devices', 'Power': 'DC 12 V / 150 mA máx.', 'Degree of protection': 'Suitable for exterior IP65', 'Temp. operation': '-20º C ~ +60º C', 'Dimensions': '138 (H) x 58 (W) x 22 (D) mm', 'Weight': '100 g'} | Access Controls | Akuvox | Readers | 29,00 €
AK-ACR-CRP11 | https://d1x12lhh8s9nlj.cloudfront.net/images/productos/products/AK-ACR-CRP11/AK-ACR-CRP11.png | Akuvox | ['Akuvox', 'Access reader', 'Access by EM/MF card and password', 'LED indicator', 'Wiegand 26/34', 'Suitable for exterior IP65', 'Compatible with Akuvox and third-party devices', 'Made of plastic'] | {'Brand': 'Akuvox', 'Model': 'AK-ACR-CRP11', 'Card reading distance': '< 5 cm', 'Identification modes': 'Card (RFID EM 125 kHz and MF 13.56 MHz) and password', 'Outputs': 'Wiegand 26/34, buzzer for status indication', 'Compatibility': 'Akuvox AK-A094 controllers and third-party devices', 'Power': 'DC 12 V / 150 mA máx.', 'Degree of protection': 'Suitable for exterior IP65', 'Temp. operation': '-10º C ~ +60º C', 'Dimensions': '121 (H) x 52 (W) x 18 (D) mm', 'Weight': '80 g'} | Access Controls | Akuvox | Readers | 17,00 €
AK-A02S | https://d1x12lhh8s9nlj.cloudfront.net/images/productos/products/AK-A02S/AK-A02S.png | Akuvox | ['Akuvox', 'Access control', 'Stand-alone operation or as a reader', 'Integrated speaker', 'Identification with EM/MF cards, NFC, PIN and/or combinations of EM/MF and NFC cards', 'Opening with temporary PIN keys', 'Capacity 20.000 cards, 20.000 passwords and 100.000 records', 'TCP/IP Connection', 'PoE IEEE802.3af', 'Remote door opening', '1 relay output', '12 V/500 mA output (when powered to PoE)', 'Port Wiegand', 'Configurable LED illumination on card reader', 'Suitable for exterior IP65', 'Protection IK07', 'Integrated controller and access times', 'Advanced features: anti-passback (through Cloud)', 'Surface mounting', 'Complete configuration via web browser', 'Push notifications', '4 free users included per house', 'Firmware upgrades via cloud with installer control', 'Connection between devices via cloud on different networks', 'Remote configuration access for installation'] | {'Brand': 'Akuvox', 'Model': 'A02S', 'Access control': 'Door opening with RFID card EM 125 kHz and MF 13.56 MHz, NFC and PIN, with records', 'Capacity': 'Up to 20.000 users, 20.000 cards and 20.000 passwords', 'Records': '100.000 registers', 'Communication': 'TCP/IP and Wiegand', 'Outputs': 'Wiegand OUT, 1 of relay for main lock (12V/500mA)', 'Inputs': 'Wiegand IN, 2 of pushbutton, 1 of tamper', 'Advanced features': 'Anti-passback (configurable via Cloud, in Office Project)', 'Remote access': 'SmartPlus cell phone application or configuration via WEB browser\nRemote access by Cloud: Included', 'Audio': 'Loudspeaker for opening messages', 'Network interface': 'Ethernet 10/100 BaseT', 'Mode of operation': 'Local network and/or via cloud in different networks', 'Firmware updates': 'Remote with cloud via installer account or via web browser locally', 'Material': 'Plastic (body) and aluminum alloy (frame)', 'Degree of protection': 'IP65 y IK07', 'Temp. operation': '-20º C ~ +55º C', 'Dimensions': '86 (H) x 86 (W) x 33 (D) mm', 'Power': 'DC 12 V / 1000 mA máx. / IEEE802.3af PoE', 'Weight': '206 g'} | Access Controls | Akuvox | Standalone | 89,00 €
AK-A01S | https://d1x12lhh8s9nlj.cloudfront.net/images/productos/products/AK-A01S/AK-A01S.png | Akuvox | ['Akuvox', 'Access control', 'Stand-alone operation or as a reader', 'Integrated speaker', 'EM/MF card and NFC identification', 'Capacity for 20.000 cards & 100.000 registers', 'TCP/IP Connection', 'PoE IEEE802.3af', 'Remote door opening', '1 relay output', '12 V/500 mA output (when powered to PoE)', 'Port Wiegand', 'Configurable LED illumination on card reader', 'Suitable for exterior IP65', 'Integrated controller and access times', 'Advanced features: anti-passback (through Cloud)', 'Surface mounting', 'Complete configuration via web browser', 'Push notifications', '4 free users included per house', 'Firmware upgrades via cloud with installer control', 'Connection between devices via cloud on different networks', 'Remote configuration access for installation'] | {'Brand': 'Akuvox', 'Model': 'A01S', 'Access control': 'Door opening with RFID card EM 125 kHz and MF 13.56 MHz and NFC, with records', 'Capacity': 'Up to 20.000 users and 20.000 cards', 'Records': '100.000 registers', 'Communication': 'TCP/IP and Wiegand', 'Outputs': 'Wiegand OUT, 1 of relay for main lock (12V/500mA)', 'Inputs': 'Wiegand IN, 2 of pushbutton, 1 of tamper', 'Advanced features': 'Anti-passback (configurable via Cloud, in Office Project)', 'Remote access': 'SmartPlus cell phone application or configuration via WEB browser\nRemote access by Cloud: Included', 'Audio': 'Loudspeaker for opening messages', 'Network interface': 'Ethernet 10/100 BaseT', 'Mode of operation': 'Local network and/or via cloud in different networks', 'Firmware updates': 'Remote with cloud via installer account or via web browser locally', 'Material': 'Plastic (casing), aluminium alloy (frame) and tempered glass (front)', 'Degree of protection': 'IP65 y IK07', 'Temp. operation': '-20º C ~ +55º C', 'Dimensions': '86 (H) x 86 (W) x 33 (D) mm', 'Power': 'DC 12 V / 1000 mA máx. / IEEE802.3af PoE', 'Weight': '206 g'} | Access Controls | Akuvox | Standalone | 75,00 €
AK-A08S | https://d1x12lhh8s9nlj.cloudfront.net/images/productos/products/AK-A08S/AK-A08S.png | Akuvox | ['Akuvox', 'Access control', 'Stand-alone operation or as a reader', 'Integrated speaker', 'EM/MF, NFC, BLE, PIN and QR card identification', 'Opening by temporary PIN or QR keys', 'Capacity for 20.000 cards & 100.000 registers', 'TCP/IP Connection', 'PoE IEEE802.3af', 'Remote door opening', '1 relay output', 'Wiegand ports and RS485', 'Configurable LED illumination on card reader', 'Suitable for exterior IP65', 'Protection IK09', 'Integrated controller and access times', 'Advanced features: anti-passback (through Cloud)', 'Surface mounting', 'Complete configuration via web browser', 'Push notifications', '4 free users included per house', 'Firmware upgrades via cloud with installer control', 'Connection between devices via cloud on different networks', 'Remote configuration access for installation'] | {'Brand': 'Akuvox', 'Model': 'A08S', 'Access control': 'Door opening with RFID card EM 125 kHz and MF 13.56 MHz, NFC, PIN, Bluetooth and QR, with records', 'Capacity': 'Up to 20.000 users and 20.000 cards', 'Records': '100.000 registers', 'Communication': 'TCP/IP, Wiegand', 'Outputs': 'Wiegand OUT, 1 of relay for main lock and RS485', 'Inputs': 'Wiegand IN, 2 of pushbutton, 1 of tamper', 'Advanced features': 'Anti-passback (configurable via Cloud, in Office Project)', 'Remote access': 'SmartPlus cell phone application or configuration via WEB browser\nRemote access by Cloud: Included', 'Audio': 'Loudspeaker for opening messages', 'Network interface': 'Ethernet 10/100 BaseT', 'Mode of operation': 'Local network and/or via cloud in different networks', 'Firmware updates': 'Remote with cloud via installer account or via web browser locally', 'Material': 'Plastic (casing), aluminium alloy (frame) and tempered glass (front)', 'Degree of protection': 'IP65 y IK09', 'Temp. operation': '-20º C ~ +55º C', 'Dimensions': '140 (H) x 50 (W) x 27 (D) mm', 'Power': 'DC 12 V / 1000 mA máx. / IEEE802.3af PoE', 'Weight': '325 g'} | Access Controls | Akuvox | Standalone | 142,00 €
AK-A03S | https://d1x12lhh8s9nlj.cloudfront.net/images/productos/products/AK-A03S/AK-A03S.png | Akuvox | ['Akuvox', 'Access control', 'Stand-alone operation or as a reader', 'Integrated speaker', 'EM/MF, NFC and BLE card identification', 'Capacity for 20.000 cards & 100.000 registers', 'TCP/IP Connection', 'PoE IEEE802.3af', 'Remote door opening', '1 relay output', '12 V/500 mA output (when powered to PoE)', 'Port Wiegand', 'Configurable LED illumination on card reader', 'Suitable for exterior IP65', 'Protection IK07', 'Integrated controller and access times', 'Advanced features: anti-passback (through Cloud)', 'Surface mounting', 'Complete configuration via web browser', 'Push notifications', '4 free users included per house', 'Firmware upgrades via cloud with installer control', 'Connection between devices via cloud on different networks', 'Remote configuration access for installation'] | {'Brand': 'Akuvox', 'Model': 'A03S', 'Access control': 'Door opening with RFID card EM 125 kHz and MF 13.56 MHz, NFC and Bluetooth BLE, with records', 'Capacity': 'Up to 20.000 users and 20.000 cards', 'Records': '100.000 registers', 'Communication': 'TCP/IP and Wiegand', 'Outputs': 'Wiegand OUT, 1 of relay for main lock (12V/500mA)', 'Inputs': 'Wiegand IN, 2 of pushbutton, 1 of tamper', 'Advanced features': 'Anti-passback (configurable via Cloud, in Office Project)', 'Remote access': 'SmartPlus cell phone application or configuration via WEB browser\nRemote access by Cloud: Included', 'Audio': 'Loudspeaker for opening messages', 'Network interface': 'Ethernet 10/100 BaseT', 'Mode of operation': 'Local network and/or via cloud in different networks', 'Firmware updates': 'Remote with cloud via installer account or via web browser locally', 'Material': 'Plastic (casing), aluminium alloy (frame) and tempered glass (front)', 'Degree of protection': 'IP65 y IK07', 'Temp. operation': '-20º C ~ +55º C', 'Dimensions': '86 (H) x 86 (W) x 33 (D) mm', 'Power': 'DC 12 V / 1000 mA máx. / IEEE802.3af PoE', 'Weight': '206 g'} | Access Controls | Akuvox | Standalone | 107,00 €
AK-A08K | https://d1x12lhh8s9nlj.cloudfront.net/images/productos/products/AK-A08K/AK-A08K.png | Akuvox | ['Akuvox', 'Access control', 'Stand-alone operation or as a reader', 'Integrated speaker', 'EM/MF card, NFC and PIN identification', 'Opening with temporary PIN keys', 'Capacity for 20.000 cards & 100.000 registers', 'TCP/IP Connection', 'PoE IEEE802.3af', 'Remote door opening', '1 relay output', 'Wiegand ports and RS485', 'Configurable LED illumination on card reader', 'Suitable for exterior IP65', 'Protection IK09', 'Integrated controller and access times', 'Advanced features: anti-passback (through Cloud)', 'Surface mounting', 'Complete configuration via web browser', 'Push notifications', '4 free users included per house', 'Firmware upgrades via cloud with installer control', 'Connection between devices via cloud on different networks', 'Remote configuration access for installation'] | {'Brand': 'Akuvox', 'Model': 'A08K', 'Access control': 'Door opening with RFID card EM 125 kHz and MF 13.56 MHz, NFC and PIN, with records', 'Capacity': 'Up to 20.000 users and 20.000 cards', 'Records': '100.000 registers', 'Communication': 'TCP/IP, Wiegand', 'Outputs': 'Wiegand OUT, 1 of relay for main lock and RS485', 'Inputs': 'Wiegand IN, 2 of pushbutton, 1 of tamper', 'Advanced features': 'Anti-passback (configurable via Cloud, in Office Project)', 'Remote access': 'SmartPlus cell phone application or configuration via WEB browser\nRemote access by Cloud: Included', 'Audio': 'Loudspeaker for opening messages', 'Network interface': 'Ethernet 10/100 BaseT', 'Mode of operation': 'Local network and/or via cloud in different networks', 'Firmware updates': 'Remote with cloud via installer account or via web browser locally', 'Material': 'Plastic (casing), aluminium alloy (frame) and tempered glass (front)', 'Degree of protection': 'IP65 y IK09', 'Temp. operation': '-20º C ~ +55º C', 'Dimensions': '140 (H) x 50 (W) x 27 (D) mm', 'Power': 'DC 12 V / 1000 mA máx. / IEEE802.3af PoE', 'Weight': '325 g'} | Access Controls | Akuvox | Standalone | 118,00 €
AK-A05C | https://d1x12lhh8s9nlj.cloudfront.net/images/productos/products/AK-A05C/AK-A05C.png | Akuvox | ['Akuvox', 'Standalone access control', '2 MP camera', 'IPS display of 5"', 'Integrated speaker', 'Dual camera with anti-spoofing technology', 'Mask detection', 'Identification with face recognition, MF card, NFC, BLE, QR and/or combinations', 'Opening by temporary QR keys', 'Capacity of 20.000 faces, 20.000 cards and 50.000 records', 'Night vision with IR illumination', 'White LEDs for reading QRs', 'TCP/IP Connection', 'PoE IEEE802.3af', 'Remote door opening', '1 relay output', 'Wiegand ports and RS485', 'Customizable interface and screen saver', 'Configurable LED illumination on card reader', 'Suitable for exterior IP65', 'Integrated controller and access times', 'Surface mounting', 'Complete configuration via web browser', 'Push notifications', '4 free users included per house', 'Firmware upgrades via cloud with installer control', 'ONVIF protocol for integration with video surveillance recorders', 'Connection between devices via cloud on different networks'] | {'Brand': 'Akuvox', 'Model': 'A05C', 'Access control': 'Door opening with facial recognition, MF card 13.56 MHz, NFC, BLE and QR, with records\nFacial recognition and QR not supported simultaneously', 'Capacity': 'Even 20.000 faces and 20.000 cards', 'Records': '50.000 registers', 'Facial recognition verification time': '< 0.2 sec', 'Facial recognition accuracy': '> 99.7%', 'Screen': '5" IPS LCD full color', 'Outputs': 'Wiegand OUT, 1 relay and RS485', 'Inputs': 'Wiegand IN, 1 of pushbutton and 1 of tamper', 'Remote access': 'SmartPlus cell phone application or configuration via WEB browser', 'Image sensor': 'Dual 2 Megapixel CMOS camera with infrared and light sensor, with anti-spoofing technology and mask detection', 'Audio': 'Loudspeaker for opening messages', 'Network interface': 'Ethernet 10/100 BaseT', 'Mode of operation': 'Local network and/or via cloud in different networks', 'Firmware updates': 'Remote with cloud via installer account or via web browser locally', 'Material': 'Plastic', 'Degree of protection': 'IP65', 'Temp. operation': '-20º C ~ +60º C', 'Dimensions': '192 (H) x 88 (W) x 27.5 (D) mm', 'Power': 'DC 12 V / 1000 mA máx. / IEEE802.3af PoE', 'Weight': '1100 g'} | Access Controls | Akuvox | Standalone | 150,00 €
M3PRO-BT-WIFI | https://d1x12lhh8s9nlj.cloudfront.net/images/productos/products/M3PRO-BT-WIFI/M3PRO-BT-WIFI.png | Anviz | ['Anviz', 'Dual access autonomous reader', 'Identification by keypad, EM and MF card and mobile APP', 'Capacity 10.000 cards/users, 200.000 registers', 'TCP/IP communication, WiFi, RS485, miniUSB and Wiegand', 'Integrated controller (Door sensor, Push-button & Relay)', 'Suitable for exterior IP65, anti-vandal IK10', 'CrossChex Standard management software included', 'Management of users and openings from the free CrossChex Mobile App available for iOS and Android with Bluetooth'] | {'Brand': 'Anviz', 'Activation sensor': 'Key-press', 'Keypad': 'Tactile', 'Capacity': 'Up to 10.000 users or cards', 'Records': 'Up to 200.000', 'Identification modes': 'Password (4 - 6 digits) or card', 'Proximity card': 'EM RFID (125KHz) & MF (13,56MHz)', 'PC communication': 'TCP/IP, WiFI, Bluetooth, miniUSB and Wiegand', 'Inputs': 'Door sensor, push button, alarm output', 'Degree of protection': 'IP65, IK10', 'Outputs': 'Wiegand, Output relay NO/NC', 'Software': 'CrossChex Standard: free local PC software for access and presence control\nCrossChex Mobile: free mobile application for access control', 'Power': 'DC 12 V', 'Dimensions': '22 (D) x 47 (W) x 124 (H) mm', 'Weight': '340 g'} | Access Controls | Anviz | Standalone | 95,00 €
C2PRO-DUAL | https://d1x12lhh8s9nlj.cloudfront.net/images/productos/products/C2PRO-DUAL/C2PRO-DUAL.png | ANVIZ | ['Anviz', 'High-performance time and attendance and access control terminal with WiFi', '1 GHz dual-core processor', 'Linux operating system', 'Output for controller, relay SC011 or siren', 'Identification by EM/MF card, fingerprint, user, password and/or combinations', 'TFT screen 3.5" color', 'Capacity 5.000 users and 100.000 records', 'Programmable short messages', 'Voice indications', 'Input for USB Flash', 'WiFi and TCP/IP communication', 'Connection RS232 for printer', 'Schedules and shifts control', 'DC power supply 5V/12V 1A', 'CrossChex Standard management software included', 'Shift and schedule management via the free CrossChex Cloud', 'Indoor installation'] | {'Brand': 'ANVIZ', 'Processor': '1 GHz dual-core processor', 'Memory': '512 MB DDR3 + 2 GB Flash', 'Operating system': 'Linux', 'Screen': '3.5" Color TFT', 'Identification time': '< 0.5 s', 'Capacity': 'Up to 10.000 fingerprints and/or RFID cards', 'Records': 'Up to 100.000', 'Proximity card': 'EM 125 kHz and MF 13.56 MHz', 'PC communication': 'WiFi, TCP/IP, RJ45, RS232, USB Flash', 'Inputs': 'Door sensor', 'Outputs': 'Wiegand 26 / Anviz or siren', 'Software': 'CrossChex Standard: free local PC software for access and presence control\nCrossChex Cloud: free cloud for time and attendance control', 'Power': 'DC 5 ~ 12V / 1 A ¦ PoE IEEE802.3af', 'Temp. operation': '-20º C ~ +50º C', 'Dimensions': '32 (D) x 140 (W) x 190 (H) mm', 'Weight': '550 g', 'Certificates': 'CE / FCC / RoHS'} | Access Controls | Anviz | Standalone | 195,00 €
W3 | https://d1x12lhh8s9nlj.cloudfront.net/images/productos/products/W3/W3.png | Anviz | ['Anviz', 'Autonomous biometric reader for access and presence control', 'Dual-sensor facial recognition, EM card and/or password identification', "Configurable alarm if the person isn't wearing a mask", 'Display 2.8" TFT color display', 'Capacity 200 users and 100.000 records', '8 control modes of customisable time & attendance', 'Integrated controller (Door sensor, Push-button & Relay)', 'TCP/IP and WiFi communication', 'CrossChex Standard management software included', 'Shift and schedule management via the free CrossChex Cloud'] | {'Brand': 'Anviz', 'Model': 'W3', 'CPU': '1GHz Dual CPU', 'Camera': '2 Mpx with white LED light\nDual camera for anti-scamming technology', 'Activation sensor': 'Infrared auto-activation', 'Read time': '< 1 s', 'Identification distance': '< 1.5 m', 'Capacity': 'Up to 200 faces / 200 cards', 'Records': '100.000 registers', 'Identification modes': 'Facial recognition, card, password or combinations', 'Temperature Functions': 'Mask detection alarm (configurable), Mask-only opening (configurable)', 'Proximity card': 'RFID EM (125 kHz)', 'Screen': '2.8" Color TFT', 'Communication': 'TCP/IP and WiFi', 'Integrated controller': 'Door sensor, pushbutton and relay', 'Software': 'CrossChex Standard: free local PC software for access and presence control\nCrossChex Cloud: free cloud for time and attendance control', 'Power': 'DC 12 V / 2 A max.', 'Degree of protection': 'Valid for interior', 'Temp. operation': '-10º C ~ +60º C', 'Dimensions': '75 (W) x 161 (H) x 55 (D) mm', 'Weight': '200 g'} | Access Controls | Anviz | Standalone | 90,00 €
TC550 | https://d1x12lhh8s9nlj.cloudfront.net/images/productos/products/TC550/TC550.png | N/A | [] | {'Processor': 'TI Stellaris® 32-Bit high speed', 'Algorithm': 'BioNano V10', 'Optical fingerprint sensor': 'AFOS300 encapsulated', 'Scan area': '22 x 18 mm', 'Resolution': '500 DPI', 'Identification time': '< 0.5 Sec.', 'Screen': '128x64 LCD Blue', 'Capacity': 'Up to 2000 fingerprints and/or RFID cards', 'Records': 'Up to 50000', 'Identification modes': 'Fingerprint(H), Card(T), Pin(P), P+H, ID+P, P+T, H+T', 'Proximity card': 'EM RFID (125KHz)', 'PC communication': 'TCP/IP, Mini USB, USB Flash', 'Inputs': 'Door sensor, Wiegand Input 26', 'Outputs': 'Wiegand 26, Relay 12 V NO/NC, scheduled Sirens', 'Software': 'ANVIZ CrossChex', 'Power': 'DC 12 V / 1.0 A (included)', 'Temp. operation': '-10º C ~ +40º C', 'Dimensions': '35 (D) x 126 (W) x 189 (H) mm', 'Weight': '430 g', 'Certificates': 'CE / FCC / RoHS'} | Access Controls | Anviz | Standalone | 55,00 €
M5PLUS-BT-WIFI | https://d1x12lhh8s9nlj.cloudfront.net/images/productos/products/M5PLUS-BT-WIFI/M5PLUS-BT-WIFI.png | N/A | ['Anviz', 'Standalone biometric access control', 'Fingerprint identification and/or RF EM card', 'Capacity 3.000 fingerprints/cards, 50.000 records', 'TCP/IP communication, RS485, miniUSB, Wiegand 26, WiFi and Bluetooth', 'Integrated controller (Door sensor, Push-button & Relay)', 'Suitable for exterior IP65, anti-vandal IK10', 'CrossChex Standard management software included', 'Management of users and openings from the free CrossChex Mobile App available for iOS and Android with Bluetooth'] | {'Processor': 'Linux Based 1Ghz CPU', 'Algorithm': 'BioNano V10', 'Optical fingerprint sensor': 'Optical Sensor', 'Activation sensor': 'Infrared auto-activation', 'Scan area': '22 x 18 mm', 'Resolution': '500 DPI', 'Identification time': '< 0.5 Sec.', 'Capacity': 'Up to 3.000 fingerprints or cards', 'Records': 'Up to 50.000', 'Identification modes': 'Fingerprint, Card & Fingerprint+Card', 'Proximity card': 'EM', 'PC communication': 'WiFi, Bluetooth, TCP/IP and miniUSB', 'Inputs': 'Door sensor, opening button', 'Outputs': 'Wiegand 26, RS485, Relay output NO/NC', 'Software': 'CrossChex Standard: free local PC software for access and presence control\nCrossChex Mobile: free mobile application for access control', 'Protection': 'Suitable for outdoor IP65, IK10 anti-vandal', 'Power': 'DC 12 V / 150 mA', 'Temp. operation': '-30º C ~ +60º C', 'Dimensions': '34.5 (D) x 50 (W) x 124 (H) mm', 'Weight': '450 g'} | Access Controls | Anviz | Standalone | 119,00 €
EP30 | https://d1x12lhh8s9nlj.cloudfront.net/images/productos/products/EP30/EP30.png | Anviz | ['Anviz', 'Standalone biometric reader for Access Control and Time and Attendance', 'Identification by RF EM card, fingerprint, passcode and/or combinations', '2.4" TFT Screen & keypad', 'Capacity 3.000 fingerprints/cards, 50.000 records', '8 Time and attendance modes', 'TCP/IP communication and Wiegand 26', 'Integrated controller (door sensor, push button, bell and relay)', 'Control of schedules, shifts and cycles', 'CrossChex Standard management software included', 'Shift and schedule management via the free CrossChex Cloud'] | {'Brand': 'Anviz', 'Activation sensor': 'Keystroke or biometric reader', 'Keypad': 'Mechanical keypad', 'Capacity': 'Up to 3.000 users', 'Records': 'Up to 50.000', 'Identification modes': 'Fingerprint, password and/or card', 'Proximity card': 'RFID EM (125 KHz)', 'PC communication': 'TCP/IP', 'Inputs': 'Door sensor, opening button', 'Outputs': 'Wiegand and NO/NC relay output', 'Special functions': 'Doorbell', 'Software': 'CrossChex Standard: free local PC software for access and presence control\nCrossChex Cloud: free cloud for time and attendance control', 'Power': 'DC 12 V 1A max.', 'Degree of protection': 'Valid for interior', 'Dimensions': '37 (D) x 73 (W) x 165 (H) mm', 'Weight': '100 g'} | Access Controls | Anviz | Standalone | 86,00 €
C2KA-BT-WIFI | https://d1x12lhh8s9nlj.cloudfront.net/images/productos/products/C2KA-BT-WIFI/C2KA-BT-WIFI.png | Anviz | ['Anviz', 'Standalone access control reader', 'EM/MF card, PIN and/or combination identification', 'Capacity 10.000 cards/passwords and 100.000 records', 'TCP/IP, WiFi, Bluetooth, RS485 and Wiegand communication', 'Integrated controller (door sensor, push button and relay)', 'Suitable for exterior IP65', 'Standard PoE IEEE802.3af', 'Compatible with CrossChex Standard software', 'Management of users and openings from the free CrossChex Mobile App available for iOS and Android'] | {'Brand': 'Anviz', 'Model': 'C2KA-BT-WIFI', 'Capacity': 'Up to 10.000 cards/passwords', 'Records': '100.000 registers', 'Identification modes': 'Card, PIN and/or combinations', 'Proximity card': 'EM RFID (125 kHz) and MF (13.56 MHz)', 'Communication': 'TCP/IP, WiFi, Bluetooth, RS485 and Wiegand', 'Inputs': '1 x door sensor, 1 x pushbutton, 1 x Wiegand IN', 'Outputs': '1 x relay NO/NC, 1 x Wiegand OUT, 1 x DC 12 V', 'Software': 'CrossChex Standard: free local PC software for access and presence control\nCrossChex Mobile: free mobile application for access control', 'Voices': 'Spanish, English, French and Portuguese\nChange of language via WebServer with browser', 'Power': 'DC 12 V / 1 A max.\nStandard PoE IEEE802.3af', 'Degree of protection': 'Suitable for exterior IP65', 'Temp. operating': '-10 ºC ~ +60 ºC', 'Dimensions': '50 (W) x 159 (H) x 20 (D) mm', 'Weight': '450 g'} | Access Controls | Anviz | Standalone | 77,00 €
FACEDEEP3 | https://d1x12lhh8s9nlj.cloudfront.net/images/productos/products/FACEDEEP3/FACEDEEP3.png | Anviz | ['Anviz', 'Autonomous biometric reader for access and presence control', 'Dual-sensor facial recognition, EM card and/or password identification', "Configurable alarm if the person isn't wearing a mask", '5" TFT screen with color & touch', 'Capacity 6.000 users and 100.000 records', '8 control modes of customisable time & attendance', 'Integrated controller (Door sensor, Push-button & Relay)', 'TCP/IP communication, RS485 and WiFi', 'CrossChex Standard management software included', 'Shift and schedule management via the free CrossChex Cloud'] | {'Brand': 'Anviz', 'Model': 'FACEDEEP3', 'CPU': '1GHz Dual CPU', 'Sensor': '2MP dual camera WDR with white LED light', 'Activation sensor': 'Infrared auto-activation', 'Read time': '< 0.3 Sec.', 'Identification distance': '< 1.5m', 'Capacity': 'Up to 6.000 faces / 6.000 cards', 'Records': '100.000 registers', 'Identification modes': 'Face recognition, EM cards, password or combinations', 'Temperature Functions': 'Mask detection alarm (Configurable), Opening only with mask (Configurable)', 'Proximity card': 'EM (125KHz)', 'Screen': '5" TFT LCD touch screen', 'Camera': '2 MP with dual facial recognition sensor', 'Communication': 'TCP/IP, RS485, WiFi, Wiegand', 'Integrated controller': 'Door sensor, push button, relay, Wiegand IN/OUT', 'Software': 'CrossChex Standard: free local PC software for access and presence control\nCrossChex Cloud: free cloud for time and attendance control', 'Power': 'DC 12 V / 2 A max.', 'Degree of protection': 'Valid for interior', 'Temp. operation': '-5º C ~ +60º C', 'Dimensions': '146 (W) x 165 (H) x 34 (D) mm'} | Access Controls | Anviz | Standalone | 205,00 €
M5PLUS-BT-WIFI-MF | https://d1x12lhh8s9nlj.cloudfront.net/images/productos/products/M5PLUS-BT-WIFI-MF/M5PLUS-BT-WIFI-MF.png | N/A | ['Anviz', 'Standalone biometric access control', 'Fingerprint and/or MF card identification', 'Capacity 3.000 fingerprints/cards, 50.000 records', 'Communication TCP/IP, WiFi, Bluetooth, RS485, miniUSB and Wiegand 26', 'Integrated controller (Door sensor, Push-button & Relay)', 'Suitable for exterior IP65, anti-vandal IK10', 'CrossChex Standard management software included', 'Management of users and openings from the free CrossChex Mobile App available for iOS and Android with Bluetooth'] | {'Processor': 'Linux Based 1Ghz CPU', 'Algorithm': 'BioNano V10', 'Optical fingerprint sensor': 'Optical Sensor', 'Activation sensor': 'Infrared auto-activation', 'Scan area': '22 x 18 mm', 'Resolution': '500 DPI', 'Identification time': '< 0.5 Sec.', 'Capacity': 'Up to 3.000 fingerprints or cards', 'Records': 'Up to 50.000', 'Identification modes': 'Fingerprint, Card & Fingerprint+Card', 'Proximity card': 'MF', 'PC communication': 'WiFi, Bluetooth, TCP/IP and miniUSB', 'Inputs': 'Door sensor, opening button', 'Outputs': 'Wiegand 26, RS485, Relay output NO/NC', 'Software': 'CrossChex Standard: free local PC software for access and presence control\nCrossChex Mobile: free mobile application for access control', 'Protection': 'Suitable for outdoor IP65, IK10 anti-vandal', 'Power': 'DC 12 V / 150 mA', 'Temp. operation': '-30º C ~ +60º C', 'Dimensions': '34.5 (D) x 50 (W) x 124 (H) mm', 'Weight': '450 g'} | Access Controls | Anviz | Standalone | 139,00 €
UL-LATCH5-NFC | https://d1x12lhh8s9nlj.cloudfront.net/images/productos/products/UL-LATCH5-NFC/UL-LATCH5-NFC.png | Anviz Ultraloq | ['Anviz Ultraloq', 'Standalone smart lock', 'Identification by NFC, password or APP', 'Capacity 50 users, 50 passwords and 50 cards', 'WiFi and Bluetooth communication', 'Zinc alloy body', 'Reversible handle', 'Free exit & anti-panic', 'Wireless installing', '4 standard AA batteries', 'Autonomy up to 8.000 openings', '"Open door" mode', 'Security code and self-locking', 'Hidden mechanical cylinder and emergency key', 'Adaptable for doors from 35 to 45mm', 'Mechanical lock with latch included', 'Management via U-tec mobile APP and Cloud Ultraloq Air', 'Suitable for exterior IP65'] | {'Brand': 'Anviz Ultraloq', 'Model': 'UL-LATCH5-NFC', 'Communication': 'WiFi, Bluetooth', 'Capacity': '50 users\n50 passwords (4-8 digits) / 50 NFC cards', 'Autonomy': '8.000 openings (low battery indicator)', 'Relay duration': '5 seconds of opening', 'Power': '4 x AA batteries', 'Management': 'U-tec mobile APP (free)\nCloud Ultraloq Air (free)', 'Protection': 'Suitable for exterior IP65', 'Temp. operation': 'Inner part: -20 ºC ~ +65 ºC\nOuter part: -10 ºC ~ +55 ºC', 'Dimensions': 'Inner part: 84 (D) x 178 (W) x 160 (H) mm\nOuter part: 89 (D) x 178 (W) x 160 (H) mm', 'Weight': '2.500 g'} | Access Controls | Anviz | Standalone | 139,00 €
FACEDEEP3-PRO | https://d1x12lhh8s9nlj.cloudfront.net/images/productos/products/FACEDEEP3-PRO/FACEDEEP3-PRO.png | Anviz | ['Anviz', 'Autonomous biometric reader for access and presence control', 'Dual-sensor facial recognition, MF card and/or password identification', "Configurable alarm if the person isn't wearing a mask", '5" TFT screen with color & touch', 'Capacity 6.000 users and 100.000 records', '8 control modes of customisable time & attendance', 'Integrated controller (Door sensor, Push-button & Relay)', 'TCP/IP communication, RS485, WiFi and Bluetooth', 'CrossChex Standard management software included', 'Shift and schedule management via the free CrossChex Cloud', 'Management of users and openings from the free CrossChex Mobile App available for iOS and Android with Bluetooth'] | {'Brand': 'Anviz', 'Model': 'FACEDEEP3-PRO', 'CPU': '1GHz Dual CPU', 'Sensor': '2 Mpx WDR with white LED light\nDual sensor for facial recognition', 'Identification distance': '< 1.5 m', 'Capacity': 'Up to 6.000 faces and 6.000 cards/passwords', 'Records': '100.000 registers', 'Identification modes': 'Facial recognition, card, password and/or combinations', 'Temperature Functions': 'Mask detection alarm (configurable), mask-only opening (configurable)', 'Proximity card': 'MF (13.56 MHz)', 'Screen': '5" TFT LCD touch screen', 'Communication': 'TCP/IP, RS485, WiFi, Wiegand and Bluetooth', 'Integrated controller': 'Door sensor, push button, relay, Wiegand IN/OUT', 'Software': 'CrossChex Standard: free local PC software for access and presence control\nCrossChex Cloud: free cloud for time and attendance control\nCrossChex Mobile: free mobile application for access control', 'Power': 'DC 12 V / 2 A max.', 'Degree of protection': 'Valid for interior', 'Temp. operation': '-5º C ~ +60º C', 'Dimensions': '146 (W) x 165 (H) x 34 (D) mm'} | Access Controls | Anviz | Standalone | 230,00 €
VF30-PRO | https://d1x12lhh8s9nlj.cloudfront.net/images/productos/products/VF30-PRO/VF30-PRO.png | Anviz | ['Anviz', 'Autonomous biometric reader for Access and Time & Attendance control', 'Identification by EM card, fingerprint, PIN and/or combinations of EM card, fingerprint, PIN and/or combinations of EM card, fingerprint, PIN and/or combinations of EM card and PIN', 'Keypad and 2.4" TFT colour screen', '3.000 fingerprints, 3.000 cards/passwords and 100.000 records Capacity', 'TCP/IP, WiFi, USB, RS485 and Wiegand communication', 'Integrated controller (door sensor, push button and relay)', 'Anti-passback and buzzer function', '8 Time and attendance modes', 'Control of schedules, shifts and cycles', 'Standard PoE IEEE802.3af', 'CrossChex Standard management software included', 'Shift and schedule management via the free CrossChex Cloud'] | {'Brand': 'Anviz', 'Model': 'VF30-PRO', 'Capacity': 'Up to 3.000 fingerprints and 3.000 cards/passwords', 'Records': '100.000', 'Screen': '2.4" Color TFT LCD', 'Identification modes': 'Fingerprint, card, PIN and/or combinations', 'Proximity card': 'RFID EM (125 KHz)', 'Communication': 'TCP/IP, WiFi, USB, RS485 and Wiegand', 'Inputs': '1 x door sensor, 1 x pushbutton, 1 x Wiegand IN', 'Outputs': '1 x relay NO/NC, 1 x Wiegand OUT', 'Special functions': 'Doorbell and anti-passback', 'Software': 'CrossChex Standard: free local PC software for access and presence control\nCrossChex Cloud: free cloud for time and attendance control', 'Power': 'DC 12 V / 1 A max.\nStandard PoE IEEE802.3af', 'Degree of protection': 'Valid for interior', 'Temp. operating': '-30 ºC ~ +60 ºC', 'Dimensions': '80 (W) x 180 (H) x 40 (D) mm', 'Weight': '200 g'} | Access Controls | Anviz | Standalone | 115,00 €
W2-PRO | https://d1x12lhh8s9nlj.cloudfront.net/images/productos/products/W2-PRO/W2-PRO.png | Anviz | ['Anviz', 'Autonomous biometric reader for Access and Time & Attendance control', 'Identification by EM card, fingerprint, PIN and/or combinations of EM card, fingerprint, PIN and/or combinations of EM card, fingerprint, PIN and/or combinations of EM card and PIN', '2.8" TFT color keyboard and display', '3.000 fingerprints, 3.000 cards/passwords and 100.000 records Capacity', 'TCP/IP, WiFi, USB, RS485 and Wiegand communication', 'Integrated controller (Door sensor, Push-button & Relay)', 'Anti-passback and buzzer function', '8 Time and attendance modes', 'Control of schedules, shifts and cycles', 'CrossChex Standard management software included', 'Shift and schedule management via the free CrossChex Cloud'] | {'Brand': 'Anviz', 'Model': 'W2-PRO', 'Capacity': 'Up to 3.000 fingerprints and 3.000 cards/passwords', 'Records': '100.000 registers', 'Screen': '2.8" Color TFT LCD', 'Identification modes': 'Fingerprint, card, PIN and/or combinations', 'Proximity card': 'RFID EM (125 KHz)', 'PC communication': 'TCP/IP, WiFi, USB, RS485 and Wiegand', 'Inputs': '1 x door sensor, 1 x pushbutton, 1 x Wiegand IN', 'Outputs': '1 x relay NO/NC, 1 x Wiegand OUT', 'Special functions': 'Doorbell and anti-passback', 'Software': 'CrossChex Standard: free local PC software for access and presence control\nCrossChex Cloud: free cloud for time and attendance control', 'Power': 'DC 12 V / 1 A max.', 'Degree of protection': 'Valid for interior', 'Temp. operating': '-30 ºC ~ +60 ºC', 'Dimensions': '84 (W) x 205 (H) x 31 (D) mm', 'Weight': '200 g'} | Access Controls | Anviz | Standalone | 99,00 €
UL-LATCH5-FINGERPRINT | https://d1x12lhh8s9nlj.cloudfront.net/images/productos/products/UL-LATCH5-FINGERPRINT/UL-LATCH5-FINGERPRINT.png | Anviz Ultraloq | ['Anviz Ultraloq', 'Biometric stand-alone smart lock', 'Fingerprint, password or U-tec mobile APP', 'Capacity 50 users, 50 passwords and 100 tracks', 'WiFi and Bluetooth communication', 'Zinc alloy body', 'Reversible handle', 'Free exit & anti-panic', 'Wireless installing', '4 standard AA batteries', 'Autonomy up to 8.000 openings', '"Open door" mode', 'Security code and self-locking', 'Hidden mechanical cylinder and emergency key', 'Adaptable for doors from 35 to 45mm', 'Mechanical lock with latch included', 'Management via U-tec mobile APP and Cloud Ultraloq Air', 'Suitable for exterior IP65'] | {'Brand': 'Anviz Ultraloq', 'Model': 'UL-LATCH5-FINGERPRINT', 'Fingerprint sensor': '360° Live Fingerprint ID (capacitive)', 'Communication': 'WiFi, Bluetooth', 'Identification time': '< 0.5 sec', 'Capacity': '50 users\n50 passwords (4-8 digits) / 100 fingerprints (up to 2 per user)', 'Autonomy': '8.000 openings (low battery indicator)', 'Relay duration': '5 seconds of opening', 'Power': '4 x AA batteries', 'Management': 'U-tec mobile APP (free)\nCloud Ultraloq Air (free)', 'Protection': 'Suitable for exterior IP65', 'Temp. operation': 'Inner part: -20 ºC ~ +65 ºC\nOuter part: -10 ºC ~ +55 ºC', 'Dimensions': 'Inner part: 84 (D) x 178 (W) x 160 (H) mm\nOuter part: 89 (D) x 178 (W) x 160 (H) mm', 'Weight': '2.500 g'} | Access Controls | Anviz | Standalone | 140,00 €
VF30-PRO-MF | https://d1x12lhh8s9nlj.cloudfront.net/images/productos/products/VF30-PRO-MF/VF30-PRO-MF.png | Anviz | ['Anviz', 'Autonomous biometric reader for Access and Time & Attendance control', 'Identification by MF card, fingerprint, PIN and/or combinations', 'Keypad and 2.4" TFT colour screen', '3.000 fingerprints, 3.000 cards/passwords and 100.000 records Capacity', 'TCP/IP, WiFi, USB, RS485 and Wiegand communication', 'Integrated controller (door sensor, push button and relay)', 'Anti-passback and buzzer function', '8 Time and attendance modes', 'Control of schedules, shifts and cycles', 'Standard PoE IEEE802.3af', 'CrossChex Standard management software included', 'Shift and schedule management via the free CrossChex Cloud'] | {'Brand': 'Anviz', 'Model': 'VF30-PRO-MF', 'Capacity': 'Up to 3.000 fingerprints and 3.000 cards/passwords', 'Records': '100.000 logs', 'Screen': '2.4" Color TFT LCD', 'Identification modes': 'Fingerprint, card, PIN and/or combinations', 'Proximity card': 'MF (13.56 MHz)\nNot suitable for use with DESFire (13.56 MHz cards)', 'Communication': 'TCP/IP, WiFi, USB, RS485 and Wiegand', 'Inputs': '1 x door sensor, 1 x pushbutton, 1 x Wiegand IN', 'Outputs': '1 x relay NO/NC, 1 x Wiegand OUT', 'Special functions': 'Doorbell and anti-passback', 'Software': 'CrossChex Standard: free local PC software for access and presence control\nCrossChex Cloud: free cloud for time and attendance control', 'Power': 'DC 12 V / 1 A max.\nStandard PoE IEEE802.3af', 'Degree of protection': 'Valid for interior', 'Temp. operating': '-30 ºC ~ +60 ºC', 'Dimensions': '80 (W) x 180 (H) x 40 (D) mm', 'Weight': '200 g'} | Access Controls | Anviz | Standalone | 135,00 €
FACEDEEP5 | https://d1x12lhh8s9nlj.cloudfront.net/images/productos/products/FACEDEEP5/FACEDEEP5.png | Anviz | ['Anviz', 'Autonomous biometric reader for access and presence control', 'Identification by dual-sensor facial recognition, EM/MF/MF DESFire card and/or password - Configurable alarm in case of non-mask wearer', '5" TFT screen with color & touch', 'Capacity 50.000 users and 100.000 records', '10 control modes of customisable time & attendance', 'Integrated controller (Door sensor, Push-button & Relay)', 'TCP/IP and WiFi communication', 'CrossChex Standard management software included', 'Shift and schedule management via the free CrossChex Cloud', 'Suitable for exterior IP65'] | {'Brand': 'Anviz', 'Model': 'FACEDEEP5', 'CPU': '1GHz Dual Core CPU', 'Camera': '2 Mpx WDR with white LED light\nDual sensor for facial recognition', 'Activation sensor': 'Infrared auto-activation', 'Read time': '< 0.3 sec', 'Identification distance': '< 2 m', 'Capacity': 'Up to 50.000 faces and 50.000 cards/passwords', 'Records': '100.000 registers', 'Identification modes': 'Facial recognition, RFID card and/or combinations', 'Temperature functions': 'Mask detection alarm (configurable), mask-only opening (configurable)', 'Proximity card': 'EM (125 kHz), MF (13.56 MHz) and MF DESFire (13.56 MHz)', 'Screen': '5" TFT LCD touch screen', 'Communication': 'TCP/IP, RS232, WiFi', 'Integrated controller': 'Door sensor, push button, relay, Wiegand', 'Software': 'CrossChex Standard: free local PC software for access and presence control\nCrossChex Cloud: free cloud for time and attendance control', 'Power': 'DC 12 V / 3 A max.', 'Degree of protection': 'IP65', 'Temp. operation': '-30º C ~ +60º C', 'Dimensions': '88 (W) x 190 (H) x 22.5 (D) mm'} | Access Controls | Anviz | Standalone | 460,00 €
SAC921 | https://d1x12lhh8s9nlj.cloudfront.net/images/productos/products/SAC921/SAC921.png | N/A | ['Anviz', 'Controladora de acceso', 'Sin caja', 'Gestión de 1 puerta', 'Capacidad 3.000 usuarios y 30.000 registros', 'Soporta hasta 1 lector Wiegand y 2 lectores RS485/OSDP', 'Comunicación TCP/IP y WiFi', 'Entrada de 1 pulsador, 1 sensor de puerta y 1 entrada auxiliar', '1 salida de relé y 1 salida de 12 V', 'Configuración de relé NO/NC', 'Funciones avanzadas: anti-passback', 'Compatible con software CrossChex Standard (a partir de versión 5.0.5)', 'PoE estándar IEEE802.3af'] | N/A | Access Controls | Anviz | Controllers | 104,00 €
C2KA-OSDP | https://d1x12lhh8s9nlj.cloudfront.net/images/productos/products/C2KA-OSDP/C2KA-OSDP.png | Anviz | ['Anviz', 'Access reader for controller', 'Access by EM/MF card and password', 'LED indicator', 'Wiegand 26/34 and OSDP', 'Suitable for exterior IP65', 'Compatible with Anviz controllers'] | {'Brand': 'Anviz', 'Model': 'C2KA-OSDP', 'Card reading distance': '< 5 cm', 'Identification modes': 'Card (RFID EM 125 kHz and MF 13.56 MHz) and password', 'Outputs': 'OSDP and Wiegand 26/34', 'Compatibility': 'Anviz Controllers SAC921', 'Power': 'DC 12 V / 1 A max.', 'Degree of protection': 'Suitable for exterior IP65', 'Temp. operation': '-10 ºC ~ +60 ºC', 'Dimensions': '50 (W) x 159 (H) x 25 (D) mm', 'Weight': '125 g'} | Access Controls | Anviz | Readers | 73,00 €
UBIO | https://d1x12lhh8s9nlj.cloudfront.net/images/productos/products/UBIO/UBIO.png | N/A | [] | {'Optical fingerprint sensor': 'AFOS300 encapsulated', 'Scan area': '22 x 18 mm', 'Resolution': '500 DPI', 'Identification time': '< 20ms', 'PC communication': 'MiniUSB', 'Power': 'DC 5 V'} | Access Controls | Anviz | Accessories | 52,00 €
UL-BRIDGE | https://d1x12lhh8s9nlj.cloudfront.net/images/productos/products/UL-BRIDGE/UL-BRIDGE.png | Anviz Ultraloq | ['Anviz Ultraloq', 'Adapter for locks', 'Bluetooth connection 4.0 for lock', 'WiFi 2.4GHz 802.11 (b/g/n)', 'Remotely connect locks', 'Remote control of timetables and permissions of the lock'] | {'Brand': 'Anviz Ultraloq', 'Model': 'Bridge', 'Connectivity': 'Bluetooth 4.0 (Bluetooth Smart), 2.4GHz 802.11 (b/g/n) WiFi', 'Power': '100-240V, 50-60Hz, 0.1A', 'Degree of protection': 'Valid for interior', 'Temp. operation': '-10º C ~ +45º C', 'Dimensions': '20(W) x 52(H) x 63.5(Fo)mm', 'Weight': '38 g'} | Access Controls | Anviz | Accessories | 27,00 €
SC011 | https://d1x12lhh8s9nlj.cloudfront.net/images/productos/products/SC011/SC011.png | N/A | [] | {'Security': 'ANVIZ Wiegand', 'PC communication': 'Not available', 'Controller inputs': 'ANVIZ Wiegand, push-button', 'Controller outputs': 'Relay NO/NC', 'Power': 'DC 12 V / 120 mA', 'Dimensions': '55 (D) x 70 (W) x 25 (H) mm', 'Weight': '75 g'} | Access Controls | Anviz | Accessories | 26,00 €
YALE-LINUS-L2-S | https://d1x12lhh8s9nlj.cloudfront.net/images/productos/products/YALE-LINUS-L2-S/YALE-LINUS-L2-S.png | Yale | ['Yale', 'Smart lock with Bluetooth and WiFi connection', 'Motorized knob system', 'Without cylinder: suitable for third-party cylinders or YALE-CYLINDER-x', 'Double clutch cylinder required', 'Door opening via free Yale Home APP or NFC via Yale Dot', 'Synchronization with Ajax system when opening or closing from APP', 'Rechargeable lithium-ion battery power supply', 'Up to 2 years duration using Bluetooth only or 6 months using WiFi only', 'Battery status indicator', 'Door status sensor', 'Automatic locking of the lock configurable', 'Guest users', 'Report of openings and users', 'Usual use in vacant, family and rented housing', 'Compatible with Google and Alexa virtual voice assistants', 'Surface installation invisible from the outside', 'Silver color'] | {'Brand': 'Yale', 'Model': 'Linus Smart Lock L2 Silver', 'Type': 'Intelligent turn-key lock', 'Connectivity': 'Bluetooth 5.3 and WiFi 2.4 - 5 GHz', 'Power': 'Rechargeable battery with 2 lithium-ion batteries 18650 (included)', 'Cylinder': 'Without cylinder: suitable for use with third-party or YALE-CYLINDER-x cylinders\nDouble clutch cylinder required\nInstallation without key cutting', 'Application': 'Yale Home for iOS and Android', 'Functions': 'Sharing without being near the lock / Regular or family users / Log reporting / Configurable auto-locking / Door sensor / Remote openings', 'Openings': 'Through APP (Administrator, User or Guest)\nTurning the knob from the inside\nVia cell phone with Dot NFC', 'Indicators': 'LED and buzzer for door status on opening and closing', 'Duration': 'Up to 2 years with 1 charging and Bluetooth only use\nUp to 6 months with 1 charging and WiFi only use', 'Dimensions': '52 (W) x 146 (H) x 46 (D) mm', 'Weight': '662 g', 'Colour': 'Silver'} | Access Controls | Yale | Smart Locks | 145,00 €
YALE-LINUS-L2-B | https://d1x12lhh8s9nlj.cloudfront.net/images/productos/products/YALE-LINUS-L2-B/YALE-LINUS-L2-B.png | Yale | ['Yale', 'Smart lock with Bluetooth and WiFi connection', 'Motorized knob system', 'Without cylinder: suitable for third-party cylinders or YALE-CYLINDER-x', 'Double clutch cylinder required', 'Door opening via free Yale Home APP or NFC via Yale Dot', 'Synchronization with Ajax system when opening or closing from APP', 'Rechargeable lithium-ion battery power supply', 'Up to 2 years duration using Bluetooth only or 6 months using WiFi only', 'Battery status indicator', 'Door status sensor', 'Automatic locking of the lock configurable', 'Guest users', 'Report of openings and users', 'Usual use in vacant, family and rented housing', 'Compatible with Google and Alexa virtual voice assistants', 'Surface installation invisible from the outside', 'Black colour'] | {'Brand': 'Yale', 'Model': 'Linus Smart Lock L2 Black', 'Type': 'Intelligent turn-key lock', 'Connectivity': 'Bluetooth 5.3 and WiFi 2.4 - 5 GHz', 'Power': 'Rechargeable battery with 2 lithium-ion batteries 18650 (included)', 'Cylinder': 'Without cylinder: suitable for use with third-party or YALE-CYLINDER-x cylinders\nDouble clutch cylinder required\nInstallation without key cutting', 'Application': 'Yale Home for iOS and Android', 'Functions': 'Sharing without being near the lock / Regular or family users / Log reporting / Configurable auto-locking / Door sensor / Remote openings', 'Openings': 'Through APP (Administrator, User or Guest)\nTurning the knob from the inside\nVia cell phone with Dot NFC', 'Indicators': 'LED and buzzer for door status on opening and closing', 'Duration': 'Up to 2 years with 1 charging and Bluetooth only use\nUp to 6 months with 1 charging and WiFi only use', 'Dimensions': '52 (W) x 146 (H) x 46 (D) mm', 'Weight': '662 g', 'Colour': 'Black'} | Access Controls | Yale | Smart Locks | 145,00 €
YALE-SMARTSAFEBOX | https://d1x12lhh8s9nlj.cloudfront.net/images/productos/products/YALE-SMARTSAFEBOX/YALE-SMARTSAFEBOX.png | Yale | ['Yale', 'Smart safe with Bluetooth connection', 'Opening by PIN code, physical key or free Yale Home APP', 'Power supply with 4 AA batteries', 'Battery status indicator', 'Door status sensor', 'Configurable automatic locking of the safe', 'Guest users', 'Report of openings and users', 'Usual use in vacant, family and rented housing', 'Compatible with Google and Alexa virtual voice assistants', 'Floor-mounted (with bottom anchors), wall-mounted (with rear anchors) or table-top installation', 'Remote operation with YALE-BRIDGE-WBT (not included)'] | {'Brand': 'Yale', 'Model': 'Smart Safe Box YSS/250/EB1', 'Type': 'Intelligent safe', 'Connectivity': 'Bluetooth 5.3', 'Power': 'Batteries 4 x AA (included)\nLED battery status indicator', 'Application': 'Yale Home for iOS and Android', 'Functions': 'Sharing without being close to the lock / Regular or family users / Log reporting / Configurable auto-locking / Door sensor / Remote openings with YALE-BRIDGE-WBT (not included)', 'Openings': 'Through APP (Administrator, User or Guest)\nPIN code\nPhysical key', 'Indicators': 'LED and buzzer for door status on opening and closing', 'Dimensions': '350 (W) x 250 (H) x 300 (D) mm', 'Weight': '12 kg', 'Colour': 'Black'} | Access Controls | Yale | Smart Locks | 178,00 €
YALE-CYLINDER-ADJ | https://d1x12lhh8s9nlj.cloudfront.net/images/productos/products/YALE-CYLINDER-ADJ/YALE-CYLINDER-ADJ.png | Yale | ['Yale', 'Adjustable double clutch cylinder', 'Suitable for YALE-LINUS-L2', 'Anti-bumping, anti-picking and anti-drilling system', '6 pin saw system', 'Adjustable dimensions: from 30 (inner) x 30 (outer) mm to 60 (inner) x 65 (outer) mm', 'Includes ownership card for key copying', 'Include 2 physical keys'] | {'Brand': 'Yale', 'Model': 'Linus Modular Cylinder', 'Cylinder type': 'Adjustable cylinder\nDouble clutch', 'Security': 'Anti-bumping, anti-picking and anti-drilling\n6 pin saw system', 'Compatibility': 'Smart lock YALE-LINUS-L2', 'Dimensions': 'Minimal: 30 (inside) x 30 (outside) mm\nMaximum: 60 (inside) x 65 (outside) mm\nMeasurement incrases of 5 mm', 'Weight': '150 g'} | Access Controls | Yale | Cylinders | 25,00 €
YALE-CYLINDER-HSK-3030 | https://d1x12lhh8s9nlj.cloudfront.net/images/productos/products/YALE-CYLINDER-HSK-3030/YALE-CYLINDER-HSK-3030.png | Yale | ['Yale', 'High security double clutch cylinder', 'Suitable for YALE-LINUS-L2', 'Anti-bumping, anti-picking, anti-drilling and anti-snapping', 'System of 7 active pins and 2 sensors', 'Dimensions of 30 (inside) x 30 (outside) mm', 'Includes ownership card for key copying', 'Include 2 physical keys'] | {'Brand': 'Yale', 'Model': 'HS-K Linus 30x30', 'Cylinder type': 'High security cylinder\nDouble clutch', 'Security': 'Anti-bumping, anti-picking, anti-drilling and anti-snapping\nSystem of 7 active pins and 2 sensors', 'Compatibility': 'Smart lock YALE-LINUS-L2', 'Dimensions': '30 (inside) x 30 (outside) mm', 'Weight': '140 g'} | Access Controls | Yale | Cylinders | 33,00 €
YALE-CYLINDER-HSK-3535 | https://d1x12lhh8s9nlj.cloudfront.net/images/productos/products/YALE-CYLINDER-HSK-3535/YALE-CYLINDER-HSK-3535.png | Yale | ['Yale', 'High security double clutch cylinder', 'Suitable for YALE-LINUS-L2', 'Anti-bumping, anti-picking, anti-drilling and anti-snapping', 'System of 7 active pins and 2 sensors', 'Dimensions of 35 (inside) x 35 (outside) mm', 'Includes ownership card for key copying', 'Include 2 physical keys'] | {'Brand': 'Yale', 'Model': 'HS-K Linus 35x35', 'Cylinder type': 'High security cylinder\nDouble clutch', 'Security': 'Anti-bumping, anti-picking, anti-drilling and anti-snapping\nSystem of 7 active pins and 2 sensors', 'Compatibility': 'Smart lock YALE-LINUS-L2', 'Dimensions': '35 (inside) x 35 (outside) mm', 'Weight': '150 g'} | Access Controls | Yale | Cylinders | 36,00 €
YALE-CYLINDER-HSK-3530 | https://d1x12lhh8s9nlj.cloudfront.net/images/productos/products/YALE-CYLINDER-HSK-3530/YALE-CYLINDER-HSK-3530.png | Yale | ['Yale', 'High security double clutch cylinder', 'Suitable for YALE-LINUS-L2', 'Anti-bumping, anti-picking, anti-drilling and anti-snapping', 'System of 7 active pins and 2 sensors', 'Dimensions of 35 (inside) x 30 (outside) mm', 'Includes ownership card for key copying', 'Include 2 physical keys'] | {'Brand': 'Yale', 'Model': 'HS-K Linus 35x30', 'Cylinder type': 'High security cylinder\nDouble clutch', 'Security': 'Anti-bumping, anti-picking, anti-drilling and anti-snapping\nSystem of 7 active pins and 2 sensors', 'Compatibility': 'Smart lock YALE-LINUS-L2', 'Dimensions': '35 (inside) x 30 (outside) mm', 'Weight': '150 g'} | Access Controls | Yale | Cylinders | 35,00 €
YALE-CYLINDER-HSK-3035 | https://d1x12lhh8s9nlj.cloudfront.net/images/productos/products/YALE-CYLINDER-HSK-3035/YALE-CYLINDER-HSK-3035.png | Yale | ['Yale', 'High security double clutch cylinder', 'Suitable for YALE-LINUS-L2', 'Anti-bumping, anti-picking, anti-drilling and anti-snapping', 'System of 7 active pins and 2 sensors', 'Dimensions of 30 (inside) x 35 (outside) mm', 'Includes ownership card for key copying', 'Include 2 physical keys'] | {'Brand': 'Yale', 'Model': 'HS-K Linus 30x35', 'Cylinder type': 'High security cylinder\nDouble clutch', 'Security': 'Anti-bumping, anti-picking, anti-drilling and anti-snapping\nSystem of 7 active pins and 2 sensors', 'Compatibility': 'Smart lock YALE-LINUS-L2', 'Dimensions': '30 (inside) x 35 (outside) mm', 'Weight': '150 g'} | Access Controls | Yale | Cylinders | 35,00 €
YALE-CYLINDER-HSK-3540 | https://d1x12lhh8s9nlj.cloudfront.net/images/productos/products/YALE-CYLINDER-HSK-3540/YALE-CYLINDER-HSK-3540.png | Yale | ['Yale', 'High security double clutch cylinder', 'Suitable for YALE-LINUS-L2', 'Anti-bumping, anti-picking, anti-drilling and anti-snapping', 'System of 7 active pins and 2 sensors', 'Dimensions of 35 (inside) x 40 (outside) mm', 'Includes ownership card for key copying', 'Include 2 physical keys'] | {'Brand': 'Yale', 'Model': 'HS-K Linus 35x40', 'Cylinder type': 'High security cylinder\nDouble clutch', 'Security': 'Anti-bumping, anti-picking, anti-drilling and anti-snapping\nSystem of 7 active pins and 2 sensors', 'Compatibility': 'Smart lock YALE-LINUS-L2', 'Dimensions': '35 (inside) x 40 (outside) mm', 'Weight': '150 g'} | Access Controls | Yale | Cylinders | 38,00 €
YALE-CYLINDER-HSK-4035 | https://d1x12lhh8s9nlj.cloudfront.net/images/productos/products/YALE-CYLINDER-HSK-4035/YALE-CYLINDER-HSK-4035.png | Yale | ['Yale', 'High security double clutch cylinder', 'Suitable for YALE-LINUS-L2', 'Anti-bumping, anti-picking, anti-drilling and anti-snapping', 'System of 7 active pins and 2 sensors', 'Dimensions of 40 (inside) x 35 (outside) mm', 'Includes ownership card for key copying', 'Include 2 physical keys'] | {'Brand': 'Yale', 'Model': 'HS-K Linus 40x35', 'Cylinder type': 'High security cylinder\nDouble clutch', 'Security': 'Anti-bumping, anti-picking, anti-drilling and anti-snapping\nSystem of 7 active pins and 2 sensors', 'Compatibility': 'Smart lock YALE-LINUS-L2', 'Dimensions': '40 (inside) x 35 (outside) mm', 'Weight': '150 g'} | Access Controls | Yale | Cylinders | 38,00 €
YALE-BATTERY-L2 | https://d1x12lhh8s9nlj.cloudfront.net/images/productos/products/YALE-BATTERY-L2/YALE-BATTERY-L2.png | Yale | ['Yale', 'Smart lock accessory', 'Rechargeable battery', 'Li-ion (lithium-ion) technology', 'Long duration up to 6 months', 'Charging via USB-C cable (not included)', 'Charging status LED', 'Capacity 2950 mAh', 'Easy lock removal flap', 'Compatible with YALE-LINUS-L2'] | {'Brand': 'Yale', 'Model': 'Rechargeable Battery L2', 'Battery type': 'Rechargeable Li-ion (lithium-ion)\nCapacity 2950 mAh', 'Charge': 'Via USB-C port\n5 V / 1 - 3 A max.\nCharging status LED', 'Dimensions': '40 (W) x 80 (H) x 21 (D) mm', 'Weight': '90 g'} | Access Controls | Yale | Accessories | 25,00 €
YALE-SMARTKEYPAD2-FINGERPRINT | https://d1x12lhh8s9nlj.cloudfront.net/images/productos/products/YALE-SMARTKEYPAD2-FINGERPRINT/YALE-SMARTKEYPAD2-FINGERPRINT.png | N/A | ['Yale', 'Accesorio para cerradura inteligente', 'Teclado con lector de huella para apertura de cerradura', 'Comunicación mediante Bluetooth', 'Códigos indefinidos de hasta 6 dígitos', 'Configuración de código de un solo uso', 'Botón de cierre', 'Botón de aviso a la APP', 'Alimentación con 4 pilas AAA', 'Discreto y estético', 'Compatible con YALE-LINUS-L2'] | N/A | Access Controls | Yale | Accessories | 80,00 €
YALE-SMARTKEYPAD | https://d1x12lhh8s9nlj.cloudfront.net/images/productos/products/YALE-SMARTKEYPAD/YALE-SMARTKEYPAD.png | Yale | ['Yale', 'Smart lock accessory', 'Keypad for lock opening', 'Bluetooth communication', 'Indefinite codes up to 6 digits', 'Single-use code configuration', 'Closing button', 'Power supply with 2 AA batteries', 'Discrete, aesthetically pleasing, small size', 'Compatible with YALE-LINUS-L2'] | {'Brand': 'Yale', 'Model': 'Smart Keypad', 'Type of keyboard': 'Backlit physical keyboard\nPhysical lock button', 'Functions': 'Lock opening and closing by PIN code\nPush-button locking', 'Codes': 'Fixed, temporary and single-use\nLength: to 6 digits', 'Connectivity': 'Bluetooth 4.0', 'Power': '2 AA batteries (included)', 'Material': 'Plastic', 'Dimensions': '25 (W) x 75 (H) x 23 (D) mm', 'Weight': '50 g'} | Access Controls | Yale | Accessories | 41,00 €
YALE-BRIDGE-WBT | https://d1x12lhh8s9nlj.cloudfront.net/images/productos/products/YALE-BRIDGE-WBT/YALE-BRIDGE-WBT.png | Yale | ['Yale', 'Smart lock accessory', 'Gateway with WiFi connection', 'Connection with lock via Bluetooth', 'Allows the lock to have a greater WiFi signal range', 'Only necessary for long distances between the lock and the WiFi hotspot', 'Up to 4 single gateway bindable locks', 'AC power supply 220 V with F-type plug (European)', 'Compatible with YALE-LINUS-L2'] | {'Brand': 'Yale', 'Model': 'ConnectX WiFi Bridge', 'Communication': 'WiFi and Bluetooth', 'Type of plug': 'F (European)', 'Capacity': 'Up to 4 locks bindable to each gateway', 'Operating distance': 'Up to 10 lock meters (via Bluetooth)\nUp to 20 meters from the router (via WiFi)', 'Power': 'AC 220 V', 'Material': 'Plastic', 'Dimensions': '86 (H) x 86 (D) x 48 (W) mm', 'Weight': '100 g'} | Access Controls | Yale | Accessories | 25,00 €
YALE-DOT-S | https://d1x12lhh8s9nlj.cloudfront.net/images/productos/products/YALE-DOT-S/YALE-DOT-S.png | Yale | ['Yale', 'Smart lock accessory', 'Dot NFC', 'Opening and closing the lock via NFC', 'Operation without being close to the lock', 'Up to 5 Dot linkable to each lock', 'Pack of 3 units', 'Compatible with YALE-LINUS-L2', 'Silver color'] | {'Brand': 'Yale', 'Model': 'Dot Black', 'Functions': 'NFC opening and closing of locks\nOperation without being close to the lock', 'Capacity': 'Up to 5 Dot linkable to each lock', 'Connectivity': 'NFC', 'Installation': 'Double-sided adhesive tape (included on the back of the Dot)', 'Dimensions': '60 (Ø) x 10 (Fo) mm', 'Weight': '20 g'} | Access Controls | Yale | Accessories | 14,00 €
YALE-DOT-B | https://d1x12lhh8s9nlj.cloudfront.net/images/productos/products/YALE-DOT-B/YALE-DOT-B.png | Yale | ['Yale', 'Smart lock accessory', 'Dot NFC', 'Opening and closing the lock via NFC', 'Operation without being close to the lock', 'Up to 5 Dot linkable to each lock', 'Pack of 3 units', 'Compatible with YALE-LINUS-L2', 'Black colour'] | {'Brand': 'Yale', 'Model': 'Dot Black', 'Functions': 'NFC opening and closing of locks\nOperation without being close to the lock', 'Capacity': 'Up to 5 Dot linkable to each lock', 'Connectivity': 'NFC', 'Installation': 'Double-sided adhesive tape (included on the back of the Dot)', 'Dimensions': '60 (Ø) x 10 (Fo) mm', 'Weight': '20 g'} | Access Controls | Yale | Accessories | 14,00 €
NV-SMARTLOCK | https://d1x12lhh8s9nlj.cloudfront.net/images/productos/products/NV-SMARTLOCK/NV-SMARTLOCK.png | Nivian | ['Nivian', 'Smart lock with Bluetooth connection 4.0', 'Motorized knob system', 'Without cylinder, suitable for third-party cylinders', 'Double clutch cylinder required', 'Installation without the need to cut the key', 'Big Motor technology for opening doors with top and bottom anchoring', 'Contactless door opening via APP', 'Feeding up to 6 months with 10 openings per day', 'Functional with physical key', 'Automatic locking of the lock configurable', 'Guest users without needing to be near the lock', 'Report of openings and users', 'Usual use in vacant, family and rented housing', 'Free management and opening application Tuya Smart'] | {'Brand': 'Nivian', 'Model': 'NV-SMARTLOCK', 'Lock': 'Without cylinder: suitable for use with third party cylinders\nDouble clutch cylinder required\nInstallation without key cutting', 'Connectivity': 'Bluetooth 4.0', 'Power': '3 batteries CR123 (included)', 'Application': 'Tuya Smart for iOS and Android', 'Functions': 'Sharing without being nearby / Regular or family users / Logging report / Configurable auto-close / Left/right position', 'Openings': 'Through APP (Administrator, User or Guest) and physical key from the outside', 'Duration': '6 months with 10 openings per day', 'Dimensions': '60 (W) x 60 (H) x 75 (D) mm', 'Weight': '600 g', 'Operating temperature': '0 ºC ~ 70 ºC'} | Access Controls | Nivian | Locks | 79,33 €
NVS-SMARTBOLT | https://d1x12lhh8s9nlj.cloudfront.net/images/productos/products/NVS-SMARTBOLT/NVS-SMARTBOLT.png | Nivian | ['Nivian', 'Invisible deadbolt with remote-controlled opening and APP', 'Surface installation for any door without the need for door machining', 'Different opening and closing methods: Tuya Smart mobile APP, remote control and touch buttons', 'Double motor and double battery for guaranteed operation at all times', 'Manual or automatic closing with door sensor', 'Power supply with 4 AA batteries and USB-C port for emergency power supply', 'Battery life up to 6 months with 10 openings per day', 'Includes 4 remotes', 'Grey'] | {'Brand': 'Nivian', 'Model': 'NVS-SMARTBOLT', 'Installation': 'Surface mounted, without the need for door machining\nFor all types of doors', '-': 'Mobile app, remote control and touch buttons (on the lock)', 'Connectivity': 'RF 433 MHz and WiFi 2.4 GHz', 'Engine': 'Double engine: main for regular operation and standby for emergency openings', 'Power': '4 AA batteries (included): 2 for normal use and 2 for backup use\nUSB-C port for emergency power supply', 'Battery life': '6 months with 10 openings per day', 'Material': 'Zinc alloy and ABS', 'Temp. operating': '0 ºC ~ 70 ºC', 'Dimensions': '165 (W) x 87 (H) x 36 (D) mm', 'Weight': '950 g'} | Access Controls | Nivian | Locks | 66,00 €
NV-BRIDGE-SL | https://d1x12lhh8s9nlj.cloudfront.net/images/productos/products/NV-BRIDGE-SL/NV-BRIDGE-SL.png | Nivian | ['Nivian', 'Gateway with WiFi connection', 'Connection with lock and relay via Bluetooth 4.0', 'Remote opening and closing of NV-SMARTLOCK and NV-RELAY-SL', 'Remotely downloadable records', 'USB-C power supply', 'Plug & Play'] | {'Brand': 'Nivian', 'Model': 'NV-BRIDGE-SL', 'Connectivity': 'Bluetooth 4.0 with lock and relay\nWiFi 2.4 GHz', 'Maximum distance': '6 meters to the lock', 'Maximum capacity': '10 locks/relays on each bridge', 'Functions': 'Remote opening and closing from the APP', 'Power': 'DC 5 V with USB-C', 'Material': 'ABS', 'Weight': '34 g'} | Access Controls | Nivian | Locks | 13,22 €
NV-REMOTEBOLT | https://d1x12lhh8s9nlj.cloudfront.net/images/productos/products/NV-REMOTEBOLT/NV-REMOTEBOLT.png | Nivian | ['Nivian', 'Invisible door lock with RF connection', 'Motorized bolt system', 'Installation without the need to cut the key', 'Big Motor Technology', 'Contactless opening of the door by remote control', 'Feeding up to 12 months with 10 openings per day', 'Includes 4 remotes', 'Automatic locking of the lock configurable', 'Usual use in vacant, family dwellings'] | {'Brand': 'Nivian', 'Model': 'NV-REMOTEBOLT', 'Invisible Bolt': 'Suitable for all types of doors', 'Material': 'Zinc alloy and ABS', 'Connectivity': 'RF 433 Mhz', 'Power': '4 AA batteries (included)', 'Emergency power supply': 'USB-C port', 'Openings': 'Local remote control and manual opening with touch buttons', 'Duration': '12 months with 10 openings per day', 'Dimensions': '165 x 87 x 36 mm', 'Weight': '950 g', 'Operating temperature': '0 ºC ~ 70 ºC'} | Access Controls | Nivian | Locks | 58,00 €
NV-RELAY-SL | https://d1x12lhh8s9nlj.cloudfront.net/images/productos/products/NV-RELAY-SL/NV-RELAY-SL.png | Nivian | ['Nivian', 'Smart relay with Bluetooth connection 4.0', 'Normally open (NO) or normally closed (NC) system', 'Suitable for locks or intercoms', 'Solution for opening gates, exterior doors or portals', 'Contactless door opening via APP', 'Power supply with 2 AA batteries', 'Configurable closing delay', 'Guest users without needing to be near the lock', 'Report of openings and users', 'Usual use in vacant, family and rented housing', 'Free management and opening application Tuya Smart'] | {'Brand': 'Nivian', 'Model': 'NV-RELAY-SL', 'Connectivity': 'Bluetooth 4.0', 'Power': '2 AA batteries', 'Battery life': 'Up to 12 months', 'Output': 'Normally open (NO), normally closed (NC) and COM\nMaximum load: 1 A / 30 VDC', 'Application': 'Tuya Smart for iOS and Android', 'Functions': 'Sharing without being nearby / Regular or family users / Log reporting', 'Openings': 'Through APP (Administrator, User or Guest)', 'Dimensions': '18 (W) x 112 (H) x 36 (D) mm', 'Weight': '80 g'} | Access Controls | Nivian | Locks | 26,44 €
NV-ACCESS-PIN-RFID-W | https://d1x12lhh8s9nlj.cloudfront.net/images/productos/products/NV-ACCESS-PIN-RFID-W/NV-ACCESS-PIN-RFID-W.png | Nivian | ['Nivian', 'Standalone access control', 'Access by EM card, password, mobile application and/or combinations', 'Metal keyboard and casing', 'LED indicator', 'Wiegand 26 and WiFi', 'Integrated controller (Push button, bell and relay)', 'Opening and closing time control', 'Suitable for outdoors IP68 and anti-vandalism', 'Compatible with the Tuya Smart application for management and opening'] | {'Brand': 'Nivian', 'Model': 'NV-ACCESS-PIN-RFID-W', 'Capacity': 'Up to 2.000 cards/passwords', 'Identification modes': 'Card, PIN, APP and combinations', 'Proximity card': 'RFID EM 125 kHz', 'Inputs/outputs': 'NO/NC relay, push button and buzzer', 'Communication': 'Wiegand 26 and WiFi', 'Power': 'DC 12 V', 'Consumption in idle mode': '≤ 30 mA', 'Degree of protection': 'Suitable for exterior IP68', 'APP': 'Tuya Smart', 'Functions through APP': 'User creation through APP (only permission 24h) / Temporary codes / Remote openings', 'Temp. operation': '-40º C ~ +60º C', 'Dimensions': '78 (W) x 118 (H) x 25 (D) mm', 'Weight': '640 g'} | Access Controls | Nivian | Teclados autónomos | 26,44 €
NV-ACCESS-PIN-RFID | https://d1x12lhh8s9nlj.cloudfront.net/images/productos/products/NV-ACCESS-PIN-RFID/NV-ACCESS-PIN-RFID.png | Nivian | ['Nivian', 'Standalone access control', 'Access by EM card, password and/or combinations', 'Metal keyboard and casing', 'LED Indicator', 'Wiegand 26', 'Integrated controller (Push button, bell and relay)', 'Opening and closing time control', 'Suitable for outdoors IP68 and anti-vandalism'] | {'Brand': 'Nivian', 'Model': 'NV-ACCESS-PIN-RFID', 'Capacity': 'Up to 2.000 cards/passwords', 'Identification modes': 'Card, PIN and combinations', 'Proximity card': 'RFID EM 125 kHz', 'Outputs': 'NO/NC relay, push button and buzzer', 'Communication': 'Wiegand 26', 'Power': 'DC 12 V', 'Consumption in idle mode': '≤ 30 mA', 'Degree of protection': 'EXTERIOR IP68', 'Temp. operation': '-40º C ~ +60º C', 'Dimensions': '56 (W) x 120 (H) x 20 (D) mm', 'Weight': '510 g'} | Access Controls | Nivian | Teclados autónomos | 19,83 €
NV-ACCESS-RFID | https://d1x12lhh8s9nlj.cloudfront.net/images/productos/products/NV-ACCESS-RFID/NV-ACCESS-RFID.png | Nivian | ['Nivian', 'Standalone access control', 'Access by EM card', 'Plastic housing', 'LED indicator', 'Wiegand 26', 'Integrated controller (push button and relay)', 'Timed control of opening, closing and alarm', 'Includes remote for programming', 'Anti-passback', 'Suitable for exterior IP68'] | {'Brand': 'Nivian', 'Model': 'NV-ACCESS-RFID', 'Capacity': 'Up to 10.000 cards', 'Identification modes': 'Card', 'Proximity card': 'RFID EM 125 kHz', 'Inputs/outputs': 'NO/NC relay and push button', 'Communication': 'Wiegand 26', 'Special functions': 'Anti-passback', 'Power': 'DC 12 V', 'Consumption in idle mode': '≤ 30 mA', 'Degree of protection': 'EXTERIOR IP68', 'Temp. operation': '-45º C ~ +60º C', 'Dimensions': '56 (W) x 115 (H) x 22 (D) mm', 'Weight': '400 g'} | Access Controls | Nivian | Teclados autónomos | 16,52 €
NV-KEYS-SAFEBOX | https://d1x12lhh8s9nlj.cloudfront.net/images/productos/products/NV-KEYS-SAFEBOX/NV-KEYS-SAFEBOX.png | Nivian | ['Nivian', 'Security box for keys', 'Opening with code of 4 digits', 'Wall-mounted installation', 'Dimensions: 115 (H) x 95 (W) x 40 (D) mm', 'Made of steel and zinc alloy', 'Solution for portal openings, vacant housing and rentals'] | {'Brand': 'Nivian', 'Model': 'NV-KEYS-SAFEBOX', 'Use': 'Portal opening, vacant housing, holiday rentals and bank assets', 'Operation': 'A single code configurable by hand lever', 'Aperture': 'By roulette with 4 digits', 'Installation type': 'Surface', 'Material': 'Zinc and steel alloy', 'Dimensions': '115 (H) x 95 (W) x 40 (D) mm', 'Weight': '800 g'} | Access Controls | Nivian | Cajas de llaves | 7,10 €
NV-KEYS-SAFEBOX-V2 | https://d1x12lhh8s9nlj.cloudfront.net/images/productos/products/NV-KEYS-SAFEBOX-V2/NV-KEYS-SAFEBOX-V2.png | Nivian | ['Nivian', 'Safety box with key hook', 'Opening with code of 4 digits', 'Installation on wall or hooked on grid', 'Dimensions: 200 (H) x 90 (W) x 40 (D) mm', 'Made of steel and zinc alloy', 'Solution for portal openings, vacant housing and rentals'] | {'Brand': 'Nivian', 'Model': 'NV-KEYS-SAFEBOX-V2', 'Programming': 'Manual password change lever', 'Use': 'Portal opening, vacant housing, holiday rentals and bank assets', 'Installation type': 'On surface or hooked on grid', 'Capacity': 'A single configurable code', 'Aperture': 'By roulette with 4 digits', 'Material': 'Zinc and steel alloy', 'Dimensions': '200 (H) x 90 (W) x 40 (D) mm', 'Weight': '850 g'} | Access Controls | Nivian | Cajas de llaves | 7,93 €
HY-AC010 | https://d1x12lhh8s9nlj.cloudfront.net/images/productos/products/HY-AC010/HY-AC010.png | Hysoon | ['Hysoon', 'Stand-alone biometric access reader', 'Identification by EM card, fingerprint and/or combinations', '2.8" TFT Screen & keypad', 'Capacity 3.000 fingerprints/cards, 160.000 records', 'TCP/IP, RS485 and Wiegand communication', 'Integrated controller (door sensor, push button, bell and relay)', 'eTime management software with access control module included free of charge'] | {'Brand': 'Hysoon', 'CPU': '320 MHz', 'Activation sensor': 'Keystroke or biometric reader', 'Keypad': 'Mechanical keypad', 'Capacity': 'Up to 3.000 users', 'Records': 'Up to 160.000 records', 'Read time': '< 0.5 sec', 'FAR (False Acceptance Rate)': '> 0.0001%', 'FRR (False Rejection Rate)': '> 1%', 'Identification modes': 'Fingerprint, RFID card (EM 125 KHz) and/or combinations', 'Screen': '2.8" TFT color (320 x 240 pixel)', 'PC communication': 'TCP/IP, USB and RS485', 'Inputs': 'Wiegand IN, door sensor and opening push button', 'Outputs': 'Wiegand OUT (26/34), relay NO/NC and buzzer', 'Temperature': '0º C ~ +45º C', 'Power': 'DC 12 V / 2 A max.', 'Dimensions': '32 (D) x 114 (W) x 114 (H) mm', 'Weight': '300 g'} | Access Controls | Hysoon | Standalone | 28,00 €
HY-AC672 | https://d1x12lhh8s9nlj.cloudfront.net/images/productos/products/HY-AC672/HY-AC672.png | Hysoon | ['Hysoon', 'Standalone biometric access control', 'Identification via fingerprint passcode and/or combinations', '2.4" TFT Screen & keypad', 'Capacity 2.000 fingerprints/cards, 160.000 records', 'Communication TCP/IP, RS485 and Wiegand 26', 'Integrated controller (door sensor, pushbutton and 2xrelé)', 'eTime management software with access control module included for free'] | {'Brand': 'Hysoon', 'CPU': '320 MHz', 'Activation sensor': 'Keystroke or biometric reader', 'Keypad': 'Mechanical keypad', 'Capacity': 'Up to 2.000 users', 'Records': 'Up to 160.000 logs', 'Read time': '< 0.5 sec.', 'FAR (False Acceptance Rate)': '< 0.0001%', 'FRR (False Rejection Rate)': '< 1%', 'Identification modes': 'Fingerprint and/or password', 'Screen': '2.4" TFT colour 320x240 pixel', 'Proximity card': 'Does not have', 'PC communication': 'TCP/IP, USB, RS485', 'Inputs': 'Wiegand Input, Door sensor, Push button', 'Outputs': 'Wiegand, NO/NC relay output, doorbell', 'Temperature': '0º C ~ +45º C', 'Power': 'DC 12 V, 2A max.', 'Dimensions': '44 (D) x 80 (W) x 190 (H) mm', 'Weight': '290 g'} | Access Controls | Hysoon | Standalone | 38,00 €
DLK-401 | https://d1x12lhh8s9nlj.cloudfront.net/images/productos/products/DLK-401/DLK-401.png | N/A | ['Flexible cable tubing', 'For all types of doors', 'Protect cables from possible damage', 'Corrugated metal', 'Dimensions 480 (H) x 40 (Fo) x 12.7 (W) mm'] | {'Material': 'Corrugated metal', 'Dimensions': '480 (H) x 40 (D) x 12.7 (W) mm', 'Inside diameter': '8 mm', 'Weight': '320 g'} | Access Controls | Locks | Electric locks | 6,50 €
YB-200-LED | https://d1x12lhh8s9nlj.cloudfront.net/images/productos/products/YB-200-LED/YB-200-LED.png | N/A | ['Electro-mechanical Piston Security Lock (Bolt)', 'NC Normally Closed (Fail Safe)', 'Timer with Delay of 0/3/6/9 seconds', 'Open door signal', 'Applicable in Fire protection systems', 'Installation in Wooden, Metal, Glass and Fire doors', '12 VDC'] | {'Mounting': 'Built-in', 'Opening mode': 'Fail Safe (NC)', 'Locking delay time': '0, 3, 6 y 9 seconds', 'Retention force': '1000 Kg', 'Output signal': 'Opening mode, NO/ COM', 'Power': 'DC 12 V / 850/150 mA start/standby', 'Plate dimensions': '30 (D) x 190 (H) x 39 (W) mm', 'Dimensions of the socket': '25 (D) x 95 (H) x 3 (W) mm', 'Weight': '600 g', 'Temperature': '-40º C ~ +30º C'} | Access Controls | Locks | Electric locks | 20,00 €
YB-500H-LED | https://d1x12lhh8s9nlj.cloudfront.net/images/productos/products/YB-500H-LED/YB-500H-LED.png | N/A | ['Intelligent electric security lock', 'NC operation (Fail Safe)', 'Timer with adjustable delay', 'LED status indicator', 'Door sensor', 'Photoelectric control system', 'Mounting on wood, metal and glass doors', 'Made of aluminum alloy', '12 VDC'] | {'Mounting': 'Surface', 'Opening mode': 'Fail Safe (NC)', 'Type of opening': 'Bidirectional', 'Locking delay time': '0, 3, 6 y 9 seconds', 'LED status indicator': 'Green (unlocked) / Red (locked)', 'Retention force': '1000 kg', 'Power': 'DC 12 V / 1 A max. (start) / 0.18 A max. (rest)', 'Door sensor': 'NO / COM', 'Plate dimensions': '45 (W) x 267 (H) x 35 (D) mm', 'Dimensions of the socket': '35 (W) x 267 (H) x 35 (D) mm', 'Temp. operating': '-40º C ~ +60º C', 'Weight': '0.9 kg'} | Access Controls | Locks | Electric locks | 31,00 €
YB-500C-LED | https://d1x12lhh8s9nlj.cloudfront.net/images/productos/products/YB-500C-LED/YB-500C-LED.png | N/A | ['Electro-mechanical Piston Security Lock (Bolt)', 'Euro cylinder with 4 key(s) included', 'NO Normally Open (Fail Secure)', 'Timer with Delay of 0/3/6/9 seconds', 'Open door signal', 'Applicable in Fire protection systems', 'It has status LED', 'Installation in Wooden, Metal, Glass and Fire doors', '12 VDC'] | {'Mounting': 'Built-in', 'Opening mode': 'Fail Secure (NO)', 'Locking delay time': '0, 3, 6 y 9 seconds', 'Retention force': '1000 Kg', 'Cylinder': 'Euro 37 x 37mm with eccentric cam', 'Power': 'DC 12 V / 960/180 mA start/standby', 'Open sensor': 'Integrated LED indicator, exit indicator.', 'Entrance profile': 'Narrow 23mm', 'Plate dimensions': '42 (D) x 210 (H) x 25 (W) mm', 'Dimensions': '90 (D) x 3 (H) x 25 (W) mm', 'Weight': '1000 g', 'Temperature': '-40º C ~ +60º C'} | Access Controls | Locks | Electric locks | 48,00 €
YB-500A-LED | https://d1x12lhh8s9nlj.cloudfront.net/images/productos/products/YB-500A-LED/YB-500A-LED.png | N/A | ['Electromechanical bolt security lock', 'NC operation (Fail Safe)', 'Timer with adjustable delay', 'Door sensor', 'Applicable in firefighting systems', 'Mounting on wood, metal, glass and RF doors', 'Made of stainless steel SUS304', '12 VDC'] | {'Mounting': 'Built-in', 'Opening mode': 'Fail Safe (NC)', 'Locking delay time': '0, 3, 6 y 9 seconds', 'Retention force': '1000 kg', 'Power': 'DC 12 V / 960 mA máx. (start) / 180 mA max. (rest)', 'Open sensor': 'LED indicator and door indicator output (integrated in socket)', 'Entrance profile': 'Narrow 25mm', 'Plate dimensions': '192 (H) x 25 (W) x 37 (D) mm', 'Dimensions of the socket': '90 (H) x 25 (W) x 2 (H) mm', 'Temp. operating': '-40º C ~ +60º C', 'Weight': '680 g'} | Access Controls | Locks | Electric locks | 25,00 €
YSD-230 | https://d1x12lhh8s9nlj.cloudfront.net/images/productos/products/YSD-230/YSD-230.png | N/A | ['Electromechanical hook security lock', 'European cylinder with keys included', 'NO (Fail Secure) and NC (Fail Safe) operation', 'Door sensor', 'Mounting on wood, metal and glass doors', 'Suitable for sliding doors', 'Made of stainless steel SUS304', '12 VDC', 'IP55 and anti-vandal protection'] | {'Mounting': 'Built-in', 'Opening mode': 'Fail Secure (NO) and Fail Safe (NC)', 'Type of opening': 'Slider', 'Retention force': '800 kg', 'Cylinder': 'European', 'Power': 'DC 12V / 240 mA max. (NO) / 200 mA max. (NC)', 'Door sensor': 'NC / NO / COM', 'Plate dimensions': '26 (W) x 170 (H) x 93 (D) mm', 'Dimensions of the socket': '26 (W) x 170 (H) x 39.5 (D) mm', 'Temp. operating': '-40º C ~ +60º C', 'Weight': '1.5 kg', 'Protection': 'IP55 / Antivandalism'} | Access Controls | Locks | Electric locks | 52,00 €
ABK-703A | https://d1x12lhh8s9nlj.cloudfront.net/images/productos/products/ABK-703A/ABK-703A.png | N/A | ['Electromechanical Security Lock for surface mounting', 'Cylinder with keys included', 'NC Normally Closed (Fail Safe)', 'Open door signal', 'Door sensor', 'Applicable in Fire protection systems', 'It has status LED', 'Mounting on Wood, Metal and Glass Doors', '12 VDC'] | {'Mounting': 'Surface', 'Opening mode': 'Fail Safe (NC)', 'Locking delay time': '9 seconds in case of no opening / in case of opening it locks in 1 second by sensor detection', 'Bolt length': '20 mm', 'Door width': '30 - 90 mm', 'Power': 'DC 12 V / 350/25 mA start/standby', 'Open sensor': 'Integrated LED indicator, exit indicator.', 'Plate dimensions': '61.25 (D) x 100 (H) x 130 (W) mm', 'Weight': '1.45 Kg', 'Temperature': '-20º C ~ +50º C'} | Access Controls | Locks | Electric locks | 26,00 €
ABK-702A-L | https://d1x12lhh8s9nlj.cloudfront.net/images/productos/products/ABK-702A-L/ABK-702A-L.png | N/A | ['Electromechanical surface-mounted security lock', 'Normally closed NC (Fail Safe)', 'Open door signal', 'Door sensor', 'Applicable for firefighting systems', 'It has status LED', 'Mounting on wood, metal and glass doors', 'Anti-sabotage lock', '12 VDC', 'Opening to the left'] | {'Mounting': 'Surface', 'Opening mode': 'Fail Safe (NC)', 'Locking delay time': '9 seconds in case of no opening / in case of opening it locks in 1 second by sensor detection', 'Bolt length': '20 mm', 'Power': 'DC 12 V/ 1.5- 3A', 'Open sensor': 'Integrated LED indicator, exit indicator.', 'Plate dimensions': '34.5 (d) x 126(Al) x 102 (w) mm', 'Weight': '1.45 Kg', 'Temperature': '-40º C ~ +50º C'} | Access Controls | Locks | Electric locks | 15,00 €
YB-500U | https://d1x12lhh8s9nlj.cloudfront.net/images/productos/products/YB-500U/YB-500U.png | N/A | ['Electric bolt safety lock', 'NC operation (Fail Safe)', 'Timer with adjustable delay', 'Door sensor', 'Mounting on wood, metal and glass doors', 'Suitable for frameless glass doors', 'Made of stainless steel SUS304', '12 VDC'] | {'Mounting': 'Surface', 'Opening mode': 'Fail Safe (NC)', 'Type of opening': 'Bidirectional', 'Locking delay time': '0, 3, 6 y 9 seconds', 'Retention force': '1000 kg', 'Power': 'DC 12 V / 960 mA máx. (start) / 180 mA max. (rest)', 'Door sensor': 'NC / COM', 'Plate dimensions': '41.6 (W) x 150 (H) x 36.5 (Fo) mm (without bolt unfolded)', 'Dimensions of the socket': '41.6 (W) x 150 (H) x 36.5 (D) mm', 'Temp. operating': '-40º C ~ +60º C', 'Weight': '1.4 kg'} | Access Controls | Locks | Electric locks | 33,00 €
ABK-703B-S | https://d1x12lhh8s9nlj.cloudfront.net/images/productos/products/ABK-703B-S/ABK-703B-S.png | N/A | ['Electromechanical Security Lock for surface mounting', 'Cylinder with keys included', 'Indoor opening with cylinder or electronically', 'NO Normally Open (Fail Secure)', 'Open door signal', 'Door sensor', 'It has status LED', 'Mounting on Wood, Metal and Glass Doors', '12 VDC'] | {'Mounting': 'Surface', 'Opening mode': 'Fail Secure (NO)', 'Locking delay time': '9 seconds in case of no opening / in case of opening it locks in 1 second by sensor detection', 'Bolt length': '20 mm', 'Power': 'DC 12 V / 350/25 mA start/standby', 'Open sensor': 'Integrated LED indicator, exit indicator.', 'Plate dimensions': '61.25 (D) x 100 (H) x 130 (W) mm', 'Weight': '1.45 Kg', 'Temperature': '-20º C ~ +50º C'} | Access Controls | Locks | Electric locks | 28,00 €
YML-650B | https://d1x12lhh8s9nlj.cloudfront.net/images/productos/products/YML-650B/YML-650B.png | N/A | ['Electromechanical security lock with slide locking device', 'European cylinder with keys included', 'NO (Fail Secure) and NC (Fail Safe) operation', 'Door sensor', 'Mounting on wood, metal and glass doors', 'Suitable for narrow frame doors', 'Made of stainless steel SUS304', '12-24 VDC', 'Bidirectional opening'] | {'Mounting': 'Built-in', 'Opening mode': 'Fail Secure (NO) and Fail Safe (NC)', 'Type of opening': 'Bidirectional', 'Retention force': '500 kg', 'Cylinder': 'European', 'Power': 'DC 12-24 V / 300 mA máx.', 'Door sensor': 'NC / NO / COM', 'Entrance profile': '30 mm', 'Plate dimensions': '25 (W) x 275 (H) x 51.9 (D) mm', 'Dimensions of the socket': '30 (W) x 150 (H) x 1.5 (D) mm', 'Temp. operating': '-40º C ~ +60º C', 'Weight': '1.4 kg'} | Access Controls | Locks | Electric locks | 58,00 €
YB-900 | https://d1x12lhh8s9nlj.cloudfront.net/images/productos/products/YB-900/YB-900.png | N/A | ['Electromechanical bolt security lock', 'European cylinder with keys included', 'Operation NO (Fail Secure)', 'Door sensor', 'Mounting on wood and metal doors', 'Suitable for heavy doors', 'Made of stainless steel SUS304', '12 VDC', 'Protection IP55', 'Horizontal or vertical installation'] | {'Mounting': 'Surface', 'Opening mode': 'Fail Secure (NO)', 'Type of opening': 'Bidirectional', 'Retention force': '2000 kg', 'Cylinder': 'European', 'Power': 'DC 12 V / 5 A max. (start) / 0.6 A max. (rest)', 'Door sensor': 'NC / NO / COM', 'Lock dimensions': '41 (W) x 300 (H) x 46 (Fo) mm (without bolt unfolded)', 'Pin dimensions': '29.5 (W) x 17.8 (Ø) mm', 'Temp. operating': '-40º C ~ +60º C', 'Weight': '1.8 kg', 'Protection': 'IP55'} | Access Controls | Locks | Electric locks | 93,00 €
ABK-702A-R | https://d1x12lhh8s9nlj.cloudfront.net/images/productos/products/ABK-702A-R/ABK-702A-R.png | N/A | ['Electromechanical surface-mounted security lock', 'Normally closed NC (Fail Safe)', 'Open door signal', 'Door sensor', 'Applicable for firefighting systems', 'It has status LED', 'Mounting on wood, metal and glass doors', 'Anti-sabotage lock', '12 VDC', 'Opening to the right'] | {'Mounting': 'Surface', 'Opening mode': 'Fail Safe (NC)', 'Locking delay time': '9 seconds in case of no opening / in case of opening it locks in 1 second by sensor detection', 'Bolt length': '20 mm', 'Power': 'DC 12 V/ 1.5- 3A', 'Open sensor': 'Integrated LED indicator, exit indicator.', 'Plate dimensions': '34.5 (d) x 126(Al) x 102 (w) mm', 'Weight': '1.45 Kg', 'Temperature': '-40º C ~ +50º C'} | Access Controls | Locks | Electric locks | 15,00 €
YB-500HD-LED | https://d1x12lhh8s9nlj.cloudfront.net/images/productos/products/YB-500HD-LED/YB-500HD-LED.png | N/A | ['Intelligent electric double security lock', 'NC operation (Fail Safe)', 'Timer with adjustable delay', 'LED status indicator', 'Door sensor', 'Photoelectric control system', 'Mounting on wood, metal and glass doors', 'Suitable for double doors', 'Made of aluminum alloy', '12 VDC'] | {'Mounting': 'Surface', 'Opening mode': 'Fail Safe (NC)', 'Type of opening': 'Bidirectional (for double door)', 'Locking delay time': '0, 3, 6 y 9 seconds', 'LED status indicator': 'Green (unlocked) / Red (locked)', 'Retention force': '1000 kg', 'Power': 'DC 12 V / 1 A max. (x2) (start) / 0.18 A max. (x2) (idle)', 'Door sensor': 'NO / COM', 'Plate dimensions': '45 (W) x 428 (H) x 35 (D) mm', 'Dimensions of the socket': '35 (An) x 204 (Al) x 35 (Fo) mm (x2)', 'Temp. operating': '-40º C ~ +60º C', 'Weight': '1.8 kg'} | Access Controls | Locks | Electric locks | 61,00 €
DLK-403B | https://d1x12lhh8s9nlj.cloudfront.net/images/productos/products/DLK-403B/DLK-403B.png | N/A | ['Flexible cable tubing', 'For all types of doors', 'Protect cables from possible damage', 'Corrugated metal', 'Dimensions 410 (H) x 40 (Fo) x 13 (W) mm'] | {'Material': 'Corrugated metal', 'Dimensions': '410 (H) x 40 (D) x 13 (W) mm', 'Inside diameter': '10 mm', 'Weight': '180 g'} | Access Controls | Locks | Electric locks | 4,00 €
YB-500IN-LED | https://d1x12lhh8s9nlj.cloudfront.net/images/productos/products/YB-500IN-LED/YB-500IN-LED.png | N/A | ['Electromechanical piston security lock', 'NC operation (Fail Safe)', 'Timer with adjustable delay', 'Door sensor', 'Applicable in firefighting systems', 'Mounting on wood, metal, glass and RF doors', 'Suitable for narrow doors', 'Made of stainless steel SUS304', '12 VDC'] | {'Mounting': 'Surface', 'Opening mode': 'Fail Safe (NC)', 'Locking delay time': '0, 3, 6 y 9 seconds', 'Retention force': '1000 kg', 'Power': 'DC 12 V / 960 mA máx. (start) / 180 mA max. (rest)', 'Open sensor': 'LED indicator and door indicator output (integrated in socket)', 'Entrance profile': 'Narrow 26mm', 'Plate dimensions': '185 (H) x 26 (W) x 37 (D) mm', 'Dimensions': '185 (H) x 26 (W) x 37 (D) mm', 'Temperature': '-40º C ~ +60º C', 'Weight': '1.2 kg'} | Access Controls | Locks | Electric locks | 34,00 €
YALE-LINUS-L2-S | https://d1x12lhh8s9nlj.cloudfront.net/images/productos/products/YALE-LINUS-L2-S/YALE-LINUS-L2-S.png | Yale | ['Yale', 'Smart lock with Bluetooth and WiFi connection', 'Motorized knob system', 'Without cylinder: suitable for third-party cylinders or YALE-CYLINDER-x', 'Double clutch cylinder required', 'Door opening via free Yale Home APP or NFC via Yale Dot', 'Synchronization with Ajax system when opening or closing from APP', 'Rechargeable lithium-ion battery power supply', 'Up to 2 years duration using Bluetooth only or 6 months using WiFi only', 'Battery status indicator', 'Door status sensor', 'Automatic locking of the lock configurable', 'Guest users', 'Report of openings and users', 'Usual use in vacant, family and rented housing', 'Compatible with Google and Alexa virtual voice assistants', 'Surface installation invisible from the outside', 'Silver color'] | {'Brand': 'Yale', 'Model': 'Linus Smart Lock L2 Silver', 'Type': 'Intelligent turn-key lock', 'Connectivity': 'Bluetooth 5.3 and WiFi 2.4 - 5 GHz', 'Power': 'Rechargeable battery with 2 lithium-ion batteries 18650 (included)', 'Cylinder': 'Without cylinder: suitable for use with third-party or YALE-CYLINDER-x cylinders\nDouble clutch cylinder required\nInstallation without key cutting', 'Application': 'Yale Home for iOS and Android', 'Functions': 'Sharing without being near the lock / Regular or family users / Log reporting / Configurable auto-locking / Door sensor / Remote openings', 'Openings': 'Through APP (Administrator, User or Guest)\nTurning the knob from the inside\nVia cell phone with Dot NFC', 'Indicators': 'LED and buzzer for door status on opening and closing', 'Duration': 'Up to 2 years with 1 charging and Bluetooth only use\nUp to 6 months with 1 charging and WiFi only use', 'Dimensions': '52 (W) x 146 (H) x 46 (D) mm', 'Weight': '662 g', 'Colour': 'Silver'} | Access Controls | Locks | Smart Locks | 145,00 €
YALE-CYLINDER-ADJ | https://d1x12lhh8s9nlj.cloudfront.net/images/productos/products/YALE-CYLINDER-ADJ/YALE-CYLINDER-ADJ.png | Yale | ['Yale', 'Adjustable double clutch cylinder', 'Suitable for YALE-LINUS-L2', 'Anti-bumping, anti-picking and anti-drilling system', '6 pin saw system', 'Adjustable dimensions: from 30 (inner) x 30 (outer) mm to 60 (inner) x 65 (outer) mm', 'Includes ownership card for key copying', 'Include 2 physical keys'] | {'Brand': 'Yale', 'Model': 'Linus Modular Cylinder', 'Cylinder type': 'Adjustable cylinder\nDouble clutch', 'Security': 'Anti-bumping, anti-picking and anti-drilling\n6 pin saw system', 'Compatibility': 'Smart lock YALE-LINUS-L2', 'Dimensions': 'Minimal: 30 (inside) x 30 (outside) mm\nMaximum: 60 (inside) x 65 (outside) mm\nMeasurement incrases of 5 mm', 'Weight': '150 g'} | Access Controls | Locks | Smart Locks | 25,00 €
YALE-LINUS-L2-B | https://d1x12lhh8s9nlj.cloudfront.net/images/productos/products/YALE-LINUS-L2-B/YALE-LINUS-L2-B.png | Yale | ['Yale', 'Smart lock with Bluetooth and WiFi connection', 'Motorized knob system', 'Without cylinder: suitable for third-party cylinders or YALE-CYLINDER-x', 'Double clutch cylinder required', 'Door opening via free Yale Home APP or NFC via Yale Dot', 'Synchronization with Ajax system when opening or closing from APP', 'Rechargeable lithium-ion battery power supply', 'Up to 2 years duration using Bluetooth only or 6 months using WiFi only', 'Battery status indicator', 'Door status sensor', 'Automatic locking of the lock configurable', 'Guest users', 'Report of openings and users', 'Usual use in vacant, family and rented housing', 'Compatible with Google and Alexa virtual voice assistants', 'Surface installation invisible from the outside', 'Black colour'] | {'Brand': 'Yale', 'Model': 'Linus Smart Lock L2 Black', 'Type': 'Intelligent turn-key lock', 'Connectivity': 'Bluetooth 5.3 and WiFi 2.4 - 5 GHz', 'Power': 'Rechargeable battery with 2 lithium-ion batteries 18650 (included)', 'Cylinder': 'Without cylinder: suitable for use with third-party or YALE-CYLINDER-x cylinders\nDouble clutch cylinder required\nInstallation without key cutting', 'Application': 'Yale Home for iOS and Android', 'Functions': 'Sharing without being near the lock / Regular or family users / Log reporting / Configurable auto-locking / Door sensor / Remote openings', 'Openings': 'Through APP (Administrator, User or Guest)\nTurning the knob from the inside\nVia cell phone with Dot NFC', 'Indicators': 'LED and buzzer for door status on opening and closing', 'Duration': 'Up to 2 years with 1 charging and Bluetooth only use\nUp to 6 months with 1 charging and WiFi only use', 'Dimensions': '52 (W) x 146 (H) x 46 (D) mm', 'Weight': '662 g', 'Colour': 'Black'} | Access Controls | Locks | Smart Locks | 145,00 €
KEYS-SAFEBOX | https://d1x12lhh8s9nlj.cloudfront.net/images/productos/products/KEYS-SAFEBOX/KEYS-SAFEBOX.png | N/A | ['Security box for keys', 'Opening with code of 4 digits', 'Wall-mounted installation', 'Dimensions: 115 (H) x 95 (W) x 40 (D) mm', 'Made of steel and zinc alloy', 'Solution for portal openings, vacant housing and rentals'] | {'Model': 'KEYS-SAFEBOX', 'Use': 'Portal opening, vacant housing, holiday rentals and bank assets', 'Operation': 'A single code configurable by hand lever', 'Aperture': 'By roulette with 4 digits', 'Installation type': 'Surface', 'Material': 'Zinc and steel alloy', 'Dimensions': '115 (H) x 95 (W) x 40 (D) mm', 'Weight': '800 g'} | Access Controls | Locks | Smart Locks | 6,00 €
YALE-BATTERY-L2 | https://d1x12lhh8s9nlj.cloudfront.net/images/productos/products/YALE-BATTERY-L2/YALE-BATTERY-L2.png | Yale | ['Yale', 'Smart lock accessory', 'Rechargeable battery', 'Li-ion (lithium-ion) technology', 'Long duration up to 6 months', 'Charging via USB-C cable (not included)', 'Charging status LED', 'Capacity 2950 mAh', 'Easy lock removal flap', 'Compatible with YALE-LINUS-L2'] | {'Brand': 'Yale', 'Model': 'Rechargeable Battery L2', 'Battery type': 'Rechargeable Li-ion (lithium-ion)\nCapacity 2950 mAh', 'Charge': 'Via USB-C port\n5 V / 1 - 3 A max.\nCharging status LED', 'Dimensions': '40 (W) x 80 (H) x 21 (D) mm', 'Weight': '90 g'} | Access Controls | Locks | Smart Locks | 25,00 €
SF-SLBRIDGE-WBT | https://d1x12lhh8s9nlj.cloudfront.net/images/productos/products/SF-SLBRIDGE-WBT/SF-SLBRIDGE-WBT.png | Safire | ['Safire', 'Gateway with WiFi connection', 'Connection with lock via Bluetooth 4.0', 'Remote opening and closing of SF-SMARTLOCK-BT(-PRO-V2) and SF-SLRELAY-BT', 'Remotely downloadable records', 'Micro-USB power supply', 'Plug & Play'] | {'Brand': 'Safire', 'Model': 'SF-SLBRIDGE-WBT', 'Connectivity': 'Bluetooth 4.0 with the lock\nWiFi', 'Maximum distance': '6 meters to the lock', 'Maximum capacity': '10 locks/relays on each bridge', 'Functions': 'Remote opening and closing from the app', 'Power': 'microUSB', 'Weight': '34 g', 'Material': 'ABS'} | Access Controls | Locks | Smart Locks | 20,00 €
YALE-SMARTKEYPAD2-FINGERPRINT | https://d1x12lhh8s9nlj.cloudfront.net/images/productos/products/YALE-SMARTKEYPAD2-FINGERPRINT/YALE-SMARTKEYPAD2-FINGERPRINT.png | N/A | ['Yale', 'Accesorio para cerradura inteligente', 'Teclado con lector de huella para apertura de cerradura', 'Comunicación mediante Bluetooth', 'Códigos indefinidos de hasta 6 dígitos', 'Configuración de código de un solo uso', 'Botón de cierre', 'Botón de aviso a la APP', 'Alimentación con 4 pilas AAA', 'Discreto y estético', 'Compatible con YALE-LINUS-L2'] | N/A | Access Controls | Locks | Smart Locks | 80,00 €
YALE-SMARTKEYPAD | https://d1x12lhh8s9nlj.cloudfront.net/images/productos/products/YALE-SMARTKEYPAD/YALE-SMARTKEYPAD.png | Yale | ['Yale', 'Smart lock accessory', 'Keypad for lock opening', 'Bluetooth communication', 'Indefinite codes up to 6 digits', 'Single-use code configuration', 'Closing button', 'Power supply with 2 AA batteries', 'Discrete, aesthetically pleasing, small size', 'Compatible with YALE-LINUS-L2'] | {'Brand': 'Yale', 'Model': 'Smart Keypad', 'Type of keyboard': 'Backlit physical keyboard\nPhysical lock button', 'Functions': 'Lock opening and closing by PIN code\nPush-button locking', 'Codes': 'Fixed, temporary and single-use\nLength: to 6 digits', 'Connectivity': 'Bluetooth 4.0', 'Power': '2 AA batteries (included)', 'Material': 'Plastic', 'Dimensions': '25 (W) x 75 (H) x 23 (D) mm', 'Weight': '50 g'} | Access Controls | Locks | Smart Locks | 41,00 €
SF-SMARTLOCK-BT-PRO | https://d1x12lhh8s9nlj.cloudfront.net/images/productos/products/SF-SMARTLOCK-BT-PRO/SF-SMARTLOCK-BT-PRO.png | Safire | ['Safire', 'Smart lock with Bluetooth connection 4.0', 'Motorized cylinder and knob system', 'Cylinder adaptable to different door widths 55 to 115 mm', 'Big Motor technology for opening doors with top and bottom anchoring', 'Contactless door opening through the app', 'Feeding up to 6 months with 10 openings per day', 'Functional with physical key', 'Automatic locking of the lock configurable', 'Guest users without needing to be near the lock', 'Report of openings and users', 'Usual use in vacant, family and rented housing', 'Free management and opening application', 'Decorative ring not included'] | {'Brand': 'Safire', 'Model': 'SF-SMARTLOCK-BT-PRO', 'Lock': 'Euro extensible for 55 to 115 mm aluminum alloy doors', 'Lever Type': 'Long cam', 'Connectivity': 'Bluetooth 4.0', 'Power': '3 batteries CR123 (included)', 'Application': 'Cloud Smart Lock for iOS and Android', 'Functions': 'Sharing without being nearby / Regular or family users / Logging report / Configurable auto-close / Left/right position', 'Openings': 'Via app (Administrator, User or Guest), physical key from the outside, slight turn of the knob from the inside (activates the automatic turn)', 'Duration': '6 months with 10 openings per day', 'Dimensions': '60 (W) x 60 (H) x 145 (D) mm', 'Weight': '600 g', 'Operating temperature': '0 ºC ~ 70 ºC'} | Access Controls | Locks | Smart Locks | 69,00 €
SF-SLKEYPAD-BT | https://d1x12lhh8s9nlj.cloudfront.net/images/productos/products/SF-SLKEYPAD-BT/SF-SLKEYPAD-BT.png | Safire | ['Safire', 'Accessory for lock or smart relay', 'Opening via keypad', 'Indefinite codes up to 6 digits', 'Single-use code configuration', 'Power supply with 2 AA or microUSB batteries', 'Discrete, aesthetically pleasing, small size', 'Compatible with SF-SMARTLOCK-BT(-PRO) and SF-SLRELAY-BT'] | {'Brand': 'Safire', 'Model': 'SF-SLKEYPAD-BT', 'Codes': 'Capacity: to 10 codes (fixed and temporary)\nLength: to 6 digits', 'Connectivity': 'Bluetooth 4.0', 'Power': '2 AA batteries\nMicroUSB cable (allows charging of rechargeable batteries via USB)', 'Functions': 'Keypad opening of the lock and relay', 'Weight': '34 g', 'Material': 'Aluminium alloy', 'Degree of protection': 'Interior', 'Dimensions': '56 mm x 21.5 mm'} | Access Controls | Locks | Smart Locks | 25,00 €
SF-SLKEY | https://d1x12lhh8s9nlj.cloudfront.net/images/productos/products/SF-SLKEY/SF-SLKEY.png | Safire | ['Safire', 'Key for smart lock', 'Blank key suitable for copying', 'Compatible with SF-SMARTLOCK-BT-PRO', 'Made of stainless steel', 'Ergonomic shape'] | {'Brand': 'Safire', 'Model': 'SF-SLKEY', 'Compatibility': 'SF-SMARTLOCK-BT-PRO', 'Material': 'Stainless steel', 'Dimensions': '72 (H) x 22 (W) x 2 (D) mm'} | Access Controls | Locks | Smart Locks | 0,70 €
KEYS-SAFEBOX-HOOK | https://d1x12lhh8s9nlj.cloudfront.net/images/productos/products/KEYS-SAFEBOX-HOOK/KEYS-SAFEBOX-HOOK.png | N/A | ['Safety box with key hook', 'Opening with code of 4 digits', 'Installation on wall or hooked on grid', 'Dimensions: 200 (H) x 90 (W) x 40 (D) mm', 'Made of steel and zinc alloy', 'Solution for portal openings, vacant housing and rentals'] | {'Programming': 'Manual password change lever', 'Use': 'Portal opening, vacant housing, holiday rentals and bank assets', 'Installation type': 'On surface or hooked on grid', 'Capacity': 'A single configurable code', 'Aperture': 'By roulette with 4 digits', 'Material': 'Zinc and steel alloy', 'Dimensions': '200 (H) x 90 (W) x 40 (D) mm', 'Weight': '850 g'} | Access Controls | Locks | Smart Locks | 6,40 €
SF-SMARTLOCK-BT-PRO-V2 | https://d1x12lhh8s9nlj.cloudfront.net/images/productos/products/SF-SMARTLOCK-BT-PRO-V2/SF-SMARTLOCK-BT-PRO-V2.png | Safire | ['Safire', 'Smart lock with Bluetooth connection 4.0', 'Motorized knob system', 'Without cylinder, suitable for third-party cylinders', 'Double clutch cylinder required', 'Installation without the need to cut the key', 'Big Motor technology for opening doors with top and bottom anchoring', 'Contactless door opening through the app', 'Feeding up to 6 months with 10 openings per day', 'Functional with physical key', 'Automatic locking of the lock configurable', 'Guest users without needing to be near the lock', 'Report of openings and users', 'Usual use in vacant, family and rented housing', 'Free management and opening application', 'Decorative ring not included'] | {'Brand': 'Safire', 'Model': 'SF-SMARTLOCK-BT-PRO-V2', 'Lock': 'Without cylinder: suitable for use with third party cylinders\nDouble clutch cylinder required\nInstallation without key cutting', 'Connectivity': 'Bluetooth 4.0', 'Power': '3 batteries CR123 (included)', 'Application': 'Cloud Smart Lock for iOS and Android', 'Functions': 'Sharing without being nearby / Regular or family users / Logging report / Configurable auto-close / Left/right position', 'Openings': 'Via app (Administrator, User or Guest), physical key from the outside and slight turn of the knob from the inside (activates the automatic turn)', 'Duration': '6 months with 10 openings per day', 'Dimensions': '60 (W) x 60 (H) x 75 (D) mm', 'Weight': '600 g', 'Operating temperature': '0 ºC ~ 70 ºC'} | Access Controls | Locks | Smart Locks | 69,00 €
YALE-CYLINDER-HSK-3030 | https://d1x12lhh8s9nlj.cloudfront.net/images/productos/products/YALE-CYLINDER-HSK-3030/YALE-CYLINDER-HSK-3030.png | Yale | ['Yale', 'High security double clutch cylinder', 'Suitable for YALE-LINUS-L2', 'Anti-bumping, anti-picking, anti-drilling and anti-snapping', 'System of 7 active pins and 2 sensors', 'Dimensions of 30 (inside) x 30 (outside) mm', 'Includes ownership card for key copying', 'Include 2 physical keys'] | {'Brand': 'Yale', 'Model': 'HS-K Linus 30x30', 'Cylinder type': 'High security cylinder\nDouble clutch', 'Security': 'Anti-bumping, anti-picking, anti-drilling and anti-snapping\nSystem of 7 active pins and 2 sensors', 'Compatibility': 'Smart lock YALE-LINUS-L2', 'Dimensions': '30 (inside) x 30 (outside) mm', 'Weight': '140 g'} | Access Controls | Locks | Smart Locks | 33,00 €
SF-SLRELAY-BT | https://d1x12lhh8s9nlj.cloudfront.net/images/productos/products/SF-SLRELAY-BT/SF-SLRELAY-BT.png | Safire | ['Safire', 'Smart relay with Bluetooth connection 4.0', 'Normally open (NO) or normally closed (NC) system', 'Suitable for locks or intercoms', 'Solution for opening gates, exterior doors or portals', 'Contactless door opening through the app', 'Power supply with 2 AA batteries', 'Configurable closing delay', 'Guest users without needing to be near the lock', 'Report of openings and users', 'Usual use in vacant, family and rented housing', 'Free management and opening application'] | {'Brand': 'Safire', 'Model': 'SF-SLRELAY-BT', 'Connectivity': 'Bluetooth 4.0', 'Power': '2 AA batteries', 'Battery life': 'Up to 12 months', 'Output': 'Normally open (NO), normally closed (NC) and COM\nMaximum load: 1 A / 30 VDC', 'Application': 'Cloud Smart Lock for iOS and Android', 'Functions': 'Sharing without being nearby / Regular or family users / Log reporting', 'Openings': 'Via app (Administrator, User or Guest)', 'Dimensions': '18 (W) x 112 (H) x 36 (D) mm', 'Weight': '80 g'} | Access Controls | Locks | Smart Locks | 23,00 €
YALE-CYLINDER-HSK-3535 | https://d1x12lhh8s9nlj.cloudfront.net/images/productos/products/YALE-CYLINDER-HSK-3535/YALE-CYLINDER-HSK-3535.png | Yale | ['Yale', 'High security double clutch cylinder', 'Suitable for YALE-LINUS-L2', 'Anti-bumping, anti-picking, anti-drilling and anti-snapping', 'System of 7 active pins and 2 sensors', 'Dimensions of 35 (inside) x 35 (outside) mm', 'Includes ownership card for key copying', 'Include 2 physical keys'] | {'Brand': 'Yale', 'Model': 'HS-K Linus 35x35', 'Cylinder type': 'High security cylinder\nDouble clutch', 'Security': 'Anti-bumping, anti-picking, anti-drilling and anti-snapping\nSystem of 7 active pins and 2 sensors', 'Compatibility': 'Smart lock YALE-LINUS-L2', 'Dimensions': '35 (inside) x 35 (outside) mm', 'Weight': '150 g'} | Access Controls | Locks | Smart Locks | 36,00 €
YALE-DOT-S | https://d1x12lhh8s9nlj.cloudfront.net/images/productos/products/YALE-DOT-S/YALE-DOT-S.png | Yale | ['Yale', 'Smart lock accessory', 'Dot NFC', 'Opening and closing the lock via NFC', 'Operation without being close to the lock', 'Up to 5 Dot linkable to each lock', 'Pack of 3 units', 'Compatible with YALE-LINUS-L2', 'Silver color'] | {'Brand': 'Yale', 'Model': 'Dot Black', 'Functions': 'NFC opening and closing of locks\nOperation without being close to the lock', 'Capacity': 'Up to 5 Dot linkable to each lock', 'Connectivity': 'NFC', 'Installation': 'Double-sided adhesive tape (included on the back of the Dot)', 'Dimensions': '60 (Ø) x 10 (Fo) mm', 'Weight': '20 g'} | Access Controls | Locks | Smart Locks | 14,00 €
SF-SLFINGER-BT | https://d1x12lhh8s9nlj.cloudfront.net/images/productos/products/SF-SLFINGER-BT/SF-SLFINGER-BT.png | Safire | ['Safire', 'Accessory for lock or smart relay', 'Opening by fingerprint', 'Capacity 20 fingerprints', 'Omnidirectional sensor', 'Built-in battery with battery life up to 2 months', 'Discrete, aesthetically pleasing, small size', 'Compatible with SF-SMARTLOCK-BT(-PRO) and SF-SLRELAY-BT'] | {'Brand': 'Safire', 'Model': 'SF-SLFINGER-BT', 'Connectivity': 'Bluetooth 4.0', 'Power': 'microUSB', 'Battery': 'Integrated with up to 2 months of duration', 'Battery capacity': '230 mAh', 'Functions': 'Fingerprint opening of the lock and relay', 'Weight': '34 g', 'Material': 'Aluminium alloy'} | Access Controls | Locks | Smart Locks | 26,00 €
YALE-DOT-B | https://d1x12lhh8s9nlj.cloudfront.net/images/productos/products/YALE-DOT-B/YALE-DOT-B.png | Yale | ['Yale', 'Smart lock accessory', 'Dot NFC', 'Opening and closing the lock via NFC', 'Operation without being close to the lock', 'Up to 5 Dot linkable to each lock', 'Pack of 3 units', 'Compatible with YALE-LINUS-L2', 'Black colour'] | {'Brand': 'Yale', 'Model': 'Dot Black', 'Functions': 'NFC opening and closing of locks\nOperation without being close to the lock', 'Capacity': 'Up to 5 Dot linkable to each lock', 'Connectivity': 'NFC', 'Installation': 'Double-sided adhesive tape (included on the back of the Dot)', 'Dimensions': '60 (Ø) x 10 (Fo) mm', 'Weight': '20 g'} | Access Controls | Locks | Smart Locks | 14,00 €
YALE-CYLINDER-HSK-3530 | https://d1x12lhh8s9nlj.cloudfront.net/images/productos/products/YALE-CYLINDER-HSK-3530/YALE-CYLINDER-HSK-3530.png | Yale | ['Yale', 'High security double clutch cylinder', 'Suitable for YALE-LINUS-L2', 'Anti-bumping, anti-picking, anti-drilling and anti-snapping', 'System of 7 active pins and 2 sensors', 'Dimensions of 35 (inside) x 30 (outside) mm', 'Includes ownership card for key copying', 'Include 2 physical keys'] | {'Brand': 'Yale', 'Model': 'HS-K Linus 35x30', 'Cylinder type': 'High security cylinder\nDouble clutch', 'Security': 'Anti-bumping, anti-picking, anti-drilling and anti-snapping\nSystem of 7 active pins and 2 sensors', 'Compatibility': 'Smart lock YALE-LINUS-L2', 'Dimensions': '35 (inside) x 30 (outside) mm', 'Weight': '150 g'} | Access Controls | Locks | Smart Locks | 35,00 €
YALE-CYLINDER-HSK-3035 | https://d1x12lhh8s9nlj.cloudfront.net/images/productos/products/YALE-CYLINDER-HSK-3035/YALE-CYLINDER-HSK-3035.png | Yale | ['Yale', 'High security double clutch cylinder', 'Suitable for YALE-LINUS-L2', 'Anti-bumping, anti-picking, anti-drilling and anti-snapping', 'System of 7 active pins and 2 sensors', 'Dimensions of 30 (inside) x 35 (outside) mm', 'Includes ownership card for key copying', 'Include 2 physical keys'] | {'Brand': 'Yale', 'Model': 'HS-K Linus 30x35', 'Cylinder type': 'High security cylinder\nDouble clutch', 'Security': 'Anti-bumping, anti-picking, anti-drilling and anti-snapping\nSystem of 7 active pins and 2 sensors', 'Compatibility': 'Smart lock YALE-LINUS-L2', 'Dimensions': '30 (inside) x 35 (outside) mm', 'Weight': '150 g'} | Access Controls | Locks | Smart Locks | 35,00 €
WM-BOLT-BRACKET | https://d1x12lhh8s9nlj.cloudfront.net/images/productos/products/WM-BOLT-BRACKET/WM-BOLT-BRACKET.png | WatchMan Door | ['WatchMan Door', 'Surface bracket', 'Can adjust the height of the part that is installed in the frame', 'Compatible with WM-BOLT and WM-BOLT-WIFI', 'Available thicknesses: 1 mm / 2 mm / 5 mm / 10 mm', 'Combinable parts', 'Black colour'] | {'Brand': 'WatchMan Door', 'Model': 'wBolt Bracket', 'Compatibility': 'WM-BOLT and WM-BOLT-WIFI smart locking system', 'Installation': 'Surface: to adjust the height of the part to be installed on the door frame', 'Thickness': '1 mm / 2 mm / 5 mm / 10 mm\nCombinable parts', 'Maximum thickness': 'Up to 18 mm (with all parts combined)', 'Material': 'Plastic', 'Colour': 'Black'} | Access Controls | Locks | Smart Locks | 0,85 €
WM-BOLT-BRACKET-W | https://d1x12lhh8s9nlj.cloudfront.net/images/productos/products/WM-BOLT-BRACKET-W/WM-BOLT-BRACKET-W.png | WatchMan Door | ['WatchMan Door', 'Surface bracket', 'Can adjust the height of the part that is installed in the frame', 'Compatible with WM-BOLT-W and WM-BOLT-WIFI-W', 'Available thicknesses: 1 mm / 2 mm / 5 mm / 10 mm', 'Combinable parts', 'White colour'] | {'Brand': 'WatchMan Door', 'Model': 'wBolt Bracket White', 'Compatibility': 'WM-BOLT-W and WM-BOLT-WIFI-W smart locking system', 'Installation': 'Surface: to adjust the height of the part to be installed on the door frame', 'Thickness': '1 mm / 2 mm / 5 mm / 10 mm\nCombinable parts', 'Maximum thickness': 'Up to 18 mm (with all parts combined)', 'Material': 'Plastic', 'Colour': 'White'} | Access Controls | Locks | Smart Locks | 0,85 €
WM-BRIDGE | https://d1x12lhh8s9nlj.cloudfront.net/images/productos/products/WM-BRIDGE/WM-BRIDGE.png | WatchMan Door | ['WatchMan Door', 'Smart plug', 'Bluetooth 4.0 and WiFi', 'Up to a maximum of 16 A', 'Allows WatchMan Door equipment to be remotely managed', 'Manual power on/off or from WatchManDoor Home app'] | {'Brand': 'WatchMan Door', 'Model': 'wBridge', 'Communication': '4.0 Bluetooth and WiFi', 'Type of plug': 'Type F (European)', 'Maximum current': '16 A', 'Power': '100 / 240 V AC', 'Characteristics': 'Remote ON/OFF control\nConsumption statistics\nRemote communication for WatchMan Door equipment', 'Application': 'WatchMan Door Home for iOS and Android', 'Working temperature': '-30 ºC ~ +70 ºC', 'Dimensions': '83 (H) x 49 (D) x 49 (W) mm'} | Access Controls | Locks | Smart Locks | 28,00 €
YALE-CYLINDER-HSK-3540 | https://d1x12lhh8s9nlj.cloudfront.net/images/productos/products/YALE-CYLINDER-HSK-3540/YALE-CYLINDER-HSK-3540.png | Yale | ['Yale', 'High security double clutch cylinder', 'Suitable for YALE-LINUS-L2', 'Anti-bumping, anti-picking, anti-drilling and anti-snapping', 'System of 7 active pins and 2 sensors', 'Dimensions of 35 (inside) x 40 (outside) mm', 'Includes ownership card for key copying', 'Include 2 physical keys'] | {'Brand': 'Yale', 'Model': 'HS-K Linus 35x40', 'Cylinder type': 'High security cylinder\nDouble clutch', 'Security': 'Anti-bumping, anti-picking, anti-drilling and anti-snapping\nSystem of 7 active pins and 2 sensors', 'Compatibility': 'Smart lock YALE-LINUS-L2', 'Dimensions': '35 (inside) x 40 (outside) mm', 'Weight': '150 g'} | Access Controls | Locks | Smart Locks | 38,00 €
YALE-CYLINDER-HSK-4035 | https://d1x12lhh8s9nlj.cloudfront.net/images/productos/products/YALE-CYLINDER-HSK-4035/YALE-CYLINDER-HSK-4035.png | Yale | ['Yale', 'High security double clutch cylinder', 'Suitable for YALE-LINUS-L2', 'Anti-bumping, anti-picking, anti-drilling and anti-snapping', 'System of 7 active pins and 2 sensors', 'Dimensions of 40 (inside) x 35 (outside) mm', 'Includes ownership card for key copying', 'Include 2 physical keys'] | {'Brand': 'Yale', 'Model': 'HS-K Linus 40x35', 'Cylinder type': 'High security cylinder\nDouble clutch', 'Security': 'Anti-bumping, anti-picking, anti-drilling and anti-snapping\nSystem of 7 active pins and 2 sensors', 'Compatibility': 'Smart lock YALE-LINUS-L2', 'Dimensions': '40 (inside) x 35 (outside) mm', 'Weight': '150 g'} | Access Controls | Locks | Smart Locks | 38,00 €
PADLOCK-FBT-PRO | https://d1x12lhh8s9nlj.cloudfront.net/images/productos/products/PADLOCK-FBT-PRO/PADLOCK-FBT-PRO.png | N/A | ['Smart padlock with Bluetooth connection 4.0', 'Opening via fingerprint or mobile application', 'Capacity 15 fingerprints', 'Built-in battery of 220 mAh', 'Made of stainless steel and zinc alloy', 'Closing beam diameter of 10 mm', 'Suitable for exterior IP65', 'Management via eSmartLock mobile application'] | {'Model': 'PADLOCK-FBT-PRO', 'Connectivity': 'Bluetooth 4.0', 'Power': 'DC 5 V microUSB', 'Battery': 'Integrated of 220 mAh\nMore than 2.000 openings with a full charge\nUp to 1 year on standby', 'Functions': 'Opening by fingerprint or eSmartLock mobile application\nLow battery warning', 'Material': 'Body: zinc alloy\nBeam: stainless steel', 'Dimensions': 'Body: 105 (H) x 63 (W) x 25 (D) mm\nBeam: 50 (H) x 10 (Ø) mm'} | Access Controls | Locks | Smart Locks | 18,00 €
PADLOCK-FBT | https://d1x12lhh8s9nlj.cloudfront.net/images/productos/products/PADLOCK-FBT/PADLOCK-FBT.png | N/A | ['Smart padlock with Bluetooth connection 4.0', 'Opening via fingerprint or mobile application', 'Capacity 15 fingerprints', 'Built-in battery of 110 mAh', 'Made of stainless steel and zinc alloy', 'Closing beam diameter of 4 mm', 'Management via eSmartLock mobile application'] | {'Model': 'PADLOCK-FBT', 'Connectivity': 'Bluetooth 4.0', 'Power': 'DC 5 V microUSB', 'Battery': 'Integrated of 110 mAh\nMore than 1.000 openings with a full charge\nUp to 1 year on standby', 'Functions': 'Opening by fingerprint or eSmartLock mobile application\nLow battery warning', 'Material': 'Body: zinc alloy\nBeam: stainless steel', 'Dimensions': 'Body: 64 (H) x 43 (W) x 16.5 (D) mm\nBeam: 17 (H) x 4 (Ø) mm'} | Access Controls | Locks | Smart Locks | 13,00 €
YALE-SMARTSAFEBOX | https://d1x12lhh8s9nlj.cloudfront.net/images/productos/products/YALE-SMARTSAFEBOX/YALE-SMARTSAFEBOX.png | Yale | ['Yale', 'Smart safe with Bluetooth connection', 'Opening by PIN code, physical key or free Yale Home APP', 'Power supply with 4 AA batteries', 'Battery status indicator', 'Door status sensor', 'Configurable automatic locking of the safe', 'Guest users', 'Report of openings and users', 'Usual use in vacant, family and rented housing', 'Compatible with Google and Alexa virtual voice assistants', 'Floor-mounted (with bottom anchors), wall-mounted (with rear anchors) or table-top installation', 'Remote operation with YALE-BRIDGE-WBT (not included)'] | {'Brand': 'Yale', 'Model': 'Smart Safe Box YSS/250/EB1', 'Type': 'Intelligent safe', 'Connectivity': 'Bluetooth 5.3', 'Power': 'Batteries 4 x AA (included)\nLED battery status indicator', 'Application': 'Yale Home for iOS and Android', 'Functions': 'Sharing without being close to the lock / Regular or family users / Log reporting / Configurable auto-locking / Door sensor / Remote openings with YALE-BRIDGE-WBT (not included)', 'Openings': 'Through APP (Administrator, User or Guest)\nPIN code\nPhysical key', 'Indicators': 'LED and buzzer for door status on opening and closing', 'Dimensions': '350 (W) x 250 (H) x 300 (D) mm', 'Weight': '12 kg', 'Colour': 'Black'} | Access Controls | Locks | Smart Locks | 178,00 €
DR-54NDF/M | https://d1x12lhh8s9nlj.cloudfront.net/images/productos/products/DR-54NDF_M/DR-54NDF_M.png | Dorcas | ['Dorcas', 'Electrical door openers', 'Fail Secure operation (NO)', 'Symmetrical and reversible', 'With lock socket', 'Made of steel with gray paint coating', 'Load resistance 330 kg', '8-12 VAC/VDC'] | {'Brand': 'Dorcas', 'Model': 'DR-54NDF/M', 'Mounting': 'Built-in', 'Opening mode': 'Fail Secure (NO)', 'Functions': 'Free passage flap, adjustable latch and locking socket', 'Retention force': '330 kg', 'Power': 'AC/DC 8-12 V / 1200 mA max.', 'Material': 'Steel with gray paint coating', 'Dimensions': '25 (W) x 250 (H) x 31 (D) mm', 'Weight': '400 g'} | Access Controls | Locks | Electric strikes | 10,00 €
DR-99NDF-TOP/YMX | https://d1x12lhh8s9nlj.cloudfront.net/images/productos/products/DR-99NDF-TOP_YMX/DR-99NDF-TOP_YMX.png | Dorcas | ['Dorcas', 'Electrical door openers', 'Fail Secure operation (NO)', 'Symmetrical and reversible', 'Narrow bottom', 'Installation without the need to cut into the front panel or door cutout', 'With lock socket', 'Stainless steel', 'Load resistance 330 kg', '10-24 VAC/VDC', 'EN Certification 14846'] | {'Brand': 'Dorcas', 'Model': 'DR-99NDF-TOP/YSX', 'Mounting': 'Built-in', 'Opening mode': 'Fail Secure (NO)', 'Functions': 'Free passage flap, adjustable radial latch and lock socket\nLid with anti-friction system and ramp with latch guide (no need to cut into the front or cutout in the door)', 'Retention force': '330 kg', 'Power': 'AC/DC 10-24 V / 500 mA max.', 'Material': 'Stainless steel', 'Dimensions': '25 (W) x 250 (H) x 28.5 (D) mm', 'Weight': '400 g'} | Access Controls | Locks | Electric strikes | 18,50 €
DLK-401 | https://d1x12lhh8s9nlj.cloudfront.net/images/productos/products/DLK-401/DLK-401.png | N/A | ['Flexible cable tubing', 'For all types of doors', 'Protect cables from possible damage', 'Corrugated metal', 'Dimensions 480 (H) x 40 (Fo) x 12.7 (W) mm'] | {'Material': 'Corrugated metal', 'Dimensions': '480 (H) x 40 (D) x 12.7 (W) mm', 'Inside diameter': '8 mm', 'Weight': '320 g'} | Access Controls | Locks | Electric strikes | 6,50 €
DR-54NDF/S | https://d1x12lhh8s9nlj.cloudfront.net/images/productos/products/DR-54NDF_S/DR-54NDF_S.png | Dorcas | ['Dorcas', 'Electrical door openers', 'Fail Secure operation (NO)', 'Symmetrical and reversible', 'Made of steel with gray paint coating', 'Load resistance 330 kg', '8-12 VAC/VDC'] | {'Brand': 'Dorcas', 'Model': 'DR-54NDF/S', 'Mounting': 'Built-in', 'Opening mode': 'Fail Secure (NO)', 'Functions': 'Free passage flap and adjustable latch', 'Retention force': '330 kg', 'Power': 'AC/DC 8-12 V / 1200 mA max.', 'Material': 'Steel with gray paint coating', 'Dimensions': '25 (W) x 160 (H) x 31 (D) mm', 'Weight': '400 g'} | Access Controls | Locks | Electric strikes | 9,00 €
DR-99ABDF-TOP/YSX | https://d1x12lhh8s9nlj.cloudfront.net/images/productos/products/DR-99ABDF-TOP_YSX/DR-99ABDF-TOP_YSX.png | Dorcas | ['Dorcas', 'Electrical door openers', 'Fail Secure (NO) operation with memory', 'Symmetrical and reversible', 'Narrow bottom', 'Installation without the need to cut into the front panel or door cutout', 'Stainless steel', 'Load resistance 330 kg', '10-24 VAC/VDC', 'EN Certification 14846'] | {'Brand': 'Dorcas', 'Model': 'DR-99ABDF-TOP/YSX', 'Mounting': 'Built-in', 'Opening mode': 'Fail Secure (NO) with memory', 'Functions': 'Free passage flap and adjustable radial latch\nLid with anti-friction system and ramp with latch guide (no need to cut into the front or cutout in the door)', 'Retention force': '330 kg', 'Power': 'AC/DC 10-24 V / 500 mA max.', 'Material': 'Stainless steel', 'Dimensions': '25.2 (W) x 160 (H) x 28.5 (D) mm', 'Weight': '400 g'} | Access Controls | Locks | Electric strikes | 19,00 €
YS-131NO-S | https://d1x12lhh8s9nlj.cloudfront.net/images/productos/products/YS-131NO-S/YS-131NO-S.png | N/A | ['Electrical door openers', 'Door sensor', 'Fail Secure operation (NO)', 'Mounting on wood and metal doors', 'Stainless steel', 'Load resistance 500 kg', '12 VDC'] | {'Mounting': 'Built-in', 'Opening mode': 'Fail Secure (NO)', 'Retention force': '500 kg', 'Door sensor': 'NO / NC / COM', 'Power': 'DC 12 V / 200 mA máx.', 'Dimensions': '31.5 (D) x 160 (H) x 25 (W) mm', 'Weight': '360 g'} | Access Controls | Locks | Electric strikes | 13,00 €
DR-99NDF-TOP/YSX | https://d1x12lhh8s9nlj.cloudfront.net/images/productos/products/DR-99NDF-TOP_YSX/DR-99NDF-TOP_YSX.png | Dorcas | ['Dorcas', 'Electrical door openers', 'Fail Secure operation (NO)', 'Symmetrical and reversible', 'Narrow bottom', 'Installation without the need to cut into the front panel or door cutout', 'Stainless steel', 'Load resistance 330 kg', '10-24 VAC/VDC', 'EN Certification 14846'] | {'Brand': 'Dorcas', 'Model': 'DR-99NDF-TOP/YSX', 'Mounting': 'Built-in', 'Opening mode': 'Fail Secure (NO)', 'Functions': 'Free passage flap and adjustable radial latch\nLid with anti-friction system and ramp with latch guide (no need to cut into the front or cutout in the door)', 'Retention force': '330 kg', 'Power': 'AC/DC 10-24 V / 500 mA max.', 'Material': 'Stainless steel', 'Dimensions': '25.2 (W) x 160 (H) x 28.5 (D) mm', 'Weight': '400 g'} | Access Controls | Locks | Electric strikes | 17,00 €
YS-132NC-S | https://d1x12lhh8s9nlj.cloudfront.net/images/productos/products/YS-132NC-S/YS-132NC-S.png | N/A | ['Electrical door openers', 'Door sensor', 'Fail Safe functionality / Inverted (NC)', 'Mounting on wood and metal doors', 'With lock socket', 'Stainless steel', 'Load resistance 500 kg', '12 VDC'] | {'Mounting': 'Built-in', 'Opening mode': 'Fail Safe / Inverted (NC)', 'Functions': 'Bolt hole for deadbolt', 'Retention force': '500 kg', 'Door sensor': 'NO / NC / COM', 'Power': 'DC 12 V / 200 mA máx.', 'Material': 'Stainless steel', 'Dimensions': '25 (W) x 250 (H) x 31 (D) mm', 'Weight': '400 g'} | Access Controls | Locks | Electric strikes | 13,00 €
DR-54ABDF/S | https://d1x12lhh8s9nlj.cloudfront.net/images/productos/products/DR-54ABDF_S/DR-54ABDF_S.png | Dorcas | ['Dorcas', 'Electrical door openers', 'Fail Secure (NO) operation with memory', 'Symmetrical and reversible', 'Made of steel with gray paint coating', 'Load resistance 330 kg', '8-12 VAC/VDC'] | {'Brand': 'Dorcas', 'Model': 'DR-54ABDF/M', 'Mounting': 'Built-in', 'Opening mode': 'Fail Secure (NO) with memory', 'Functions': 'Free passage flap and adjustable latch', 'Retention force': '330 kg', 'Power': 'AC/DC 8-12 V / 1200 mA max.', 'Material': 'Steel with gray paint coating', 'Dimensions': '25 (W) x 160 (H) x 31 (D) mm', 'Weight': '400 g'} | Access Controls | Locks | Electric strikes | 10,80 €
DR-99NF-512/S22 | https://d1x12lhh8s9nlj.cloudfront.net/images/productos/products/DR-99NF-512_S22/DR-99NF-512_S22.png | Dorcas | ['Dorcas', 'Electrical door openers', 'Fail Safe functionality / Inverted (NC)', 'Symmetrical and reversible', 'Narrow bottom', 'Made of steel with Ide gray paint coating', 'Load resistance 330 kg', '12 VDC', 'EN Certification 14846'] | {'Brand': 'Dorcas', 'Model': 'DR-99NF-512/S22', 'Mounting': 'Built-in', 'Opening mode': 'Fail Safe / Inverted (NC)', 'Functions': 'Adjustable radial latch', 'Retention force': '330 kg', 'Power': 'DC 12 V / 235 mA máx.', 'Material': 'Steel with gray paint coating', 'Dimensions': '22 (W) x 130 (H) x 28.5 (D) mm', 'Weight': '400 g'} | Access Controls | Locks | Electric strikes | 13,50 €
DR-99NDF/S22 | https://d1x12lhh8s9nlj.cloudfront.net/images/productos/products/DR-99NDF_S22/DR-99NDF_S22.png | Dorcas | ['Dorcas', 'Electrical door openers', 'Fail Secure operation (NO)', 'Symmetrical and reversible', 'Narrow bottom', 'Made of steel with gray paint coating', 'Load resistance 330 kg', '10-24 VAC/VDC', 'EN Certification 14846'] | {'Brand': 'Dorcas', 'Model': 'DR-99NDF/S22', 'Mounting': 'Built-in', 'Opening mode': 'Fail Secure (NO)', 'Functions': 'Free passage flap and adjustable radial latch', 'Retention force': '330 kg', 'Power': 'AC/DC 10-24 V / 500 mA max.', 'Material': 'Steel with gray paint coating', 'Dimensions': '22 (W) x 130 (H) x 28.5 (D) mm', 'Weight': '400 g'} | Access Controls | Locks | Electric strikes | 11,50 €
DR-99NF-305-512-TOP/YSX | https://d1x12lhh8s9nlj.cloudfront.net/images/productos/products/DR-99NF-305-512-TOP_YSX/DR-99NF-305-512-TOP_YSX.png | Dorcas | ['Dorcas', 'Electrical door openers', 'Door sensor', 'Fail Safe functionality / Inverted (NC)', 'Symmetrical and reversible', 'Narrow bottom', 'Installation without the need to cut into the front panel or door cutout', 'Stainless steel', 'Load resistance 330 kg', '12 VDC', 'EN Certification 14846'] | {'Brand': 'Dorcas', 'Model': 'DR-99NF-305-512-TOP/YSX', 'Mounting': 'Built-in', 'Opening mode': 'Fail Safe / Inverted (NC)', 'Functions': 'Adjustable radial latch\nLid with anti-friction system and ramp with latch guide (no need to cut into the front or cutout in the door)', 'Retention force': '330 kg', 'Door sensor': 'NO / NC / COM', 'Power': 'DC 12 V / 235 mA máx.', 'Material': 'Stainless steel', 'Dimensions': '22 (W) x 130 (H) x 28.5 (D) mm', 'Weight': '400 g'} | Access Controls | Locks | Electric strikes | 27,00 €
DR-99ABDF/S22 | https://d1x12lhh8s9nlj.cloudfront.net/images/productos/products/DR-99ABDF_S22/DR-99ABDF_S22.png | Dorcas | ['Dorcas', 'Electrical door openers', 'Fail Secure (NO) operation with memory', 'Symmetrical and reversible', 'Narrow bottom', 'Made of steel with gray paint coating', 'Load resistance 330 kg', '10-24 VAC/VDC', 'EN Certification 14846'] | {'Brand': 'Dorcas', 'Model': 'DR-99ABDF/S22', 'Mounting': 'Built-in', 'Opening mode': 'Fail Secure (NO) with memory', 'Functions': 'Free passage flap and adjustable radial latch', 'Retention force': '330 kg', 'Power': 'AC/DC 10-24 V / 500 mA max.', 'Material': 'Steel with gray paint coating', 'Dimensions': '22 (W) x 130 (H) x 28.5 (D) mm', 'Weight': '400 g'} | Access Controls | Locks | Electric strikes | 13,00 €
DR-99NDF/L22 | https://d1x12lhh8s9nlj.cloudfront.net/images/productos/products/DR-99NDF_L22/DR-99NDF_L22.png | Dorcas | ['Dorcas', 'Electrical door openers', 'Fail Secure operation (NO)', 'Symmetrical and reversible', 'Narrow bottom', 'With lock socket', 'Made of steel with gray paint coating', 'Load resistance 330 kg', '10-24 VAC/VDC', 'EN Certification 14846'] | {'Brand': 'Dorcas', 'Model': 'DR-99NDF/L22', 'Mounting': 'Built-in', 'Opening mode': 'Fail Secure (NO)', 'Functions': 'Free passage flap, adjustable radial latch and lock socket', 'Retention force': '330 kg', 'Power': 'AC/DC 10-24 V / 500 mA max.', 'Material': 'Steel with gray paint coating', 'Dimensions': '22 (W) x 250 (H) x 28.5 (D) mm', 'Weight': '400 g'} | Access Controls | Locks | Electric strikes | 13,00 €
YS-134-S | https://d1x12lhh8s9nlj.cloudfront.net/images/productos/products/YS-134-S/YS-134-S.png | N/A | ['Electrical door openers', 'Door sensor', 'Fail Secure operation (NO)', 'Mounting on wood, metal and glass doors', 'Suitable for narrow frame doors', 'Made of zinc alloy', 'Load resistance 300 kg', '12 VDC'] | {'Mounting': 'Built-in', 'Opening mode': 'Fail Secure (NO)', 'Functions': 'Adjustable latch', 'Retention force': '300 kg', 'Door sensor': 'NO / NC / COM', 'Power': 'DC 12 V / 280 mA máx.', 'Material': 'Zinc alloy', 'Dimensions': '24 (W) x 110 (H) x 28.5 (D) mm', 'Weight': '280 g'} | Access Controls | Locks | Electric strikes | 12,00 €
YS-131NC-S | https://d1x12lhh8s9nlj.cloudfront.net/images/productos/products/YS-131NC-S/YS-131NC-S.png | N/A | ['Electrical door openers', 'Door sensor', 'Fail Safe functionality / Inverted (NC)', 'Mounting on wood and metal doors', 'Stainless steel', 'Load resistance 500 kg', '12 VDC'] | {'Mounting': 'Built-in', 'Opening mode': 'Fail Safe / Inverted (NC)', 'Retention force': '500 kg', 'Door sensor': 'NO / NC / COM', 'Power': 'DC 12 V / 200 mA máx.', 'Dimensions': '31 (D) x 160 (H) x 25 (W) mm', 'Weight': '250 g'} | Access Controls | Locks | Electric strikes | 13,00 €
DR-99NF-305-512/S22 | https://d1x12lhh8s9nlj.cloudfront.net/images/productos/products/DR-99NF-305-512_S22/DR-99NF-305-512_S22.png | Dorcas | ['Dorcas', 'Electrical door openers', 'Door sensor', 'Fail Safe functionality / Inverted (NC)', 'Symmetrical and reversible', 'Narrow bottom', 'Made of steel with gray paint coating', 'Load resistance 330 kg', '12 VDC', 'EN Certification 14846'] | {'Brand': 'Dorcas', 'Model': 'DR-99NF-305-512/S22', 'Mounting': 'Built-in', 'Opening mode': 'Fail Safe / Inverted (NC)', 'Functions': 'Adjustable radial latch', 'Retention force': '330 kg', 'Door sensor': 'NO / NC / COM', 'Power': 'DC 12 V / 235 mA máx.', 'Material': 'Steel with gray paint coating', 'Dimensions': '22 (W) x 130 (H) x 28.5 (D) mm', 'Weight': '400 g'} | Access Controls | Locks | Electric strikes | 20,00 €
YS-130NO-S | https://d1x12lhh8s9nlj.cloudfront.net/images/productos/products/YS-130NO-S/YS-130NO-S.png | N/A | ['Electrical door openers', 'Door sensor', 'Fail Secure operation (NO)', 'Mounting on wood and metal doors', 'Suitable for panic doors', 'Stainless steel', 'Load resistance 500 kg', '12 VDC'] | {'Mounting': 'Built-in', 'Opening mode': 'Fail Secure (NO)', 'Retention force': '500 kg', 'Door sensor': 'NO / NC / COM', 'Power': 'DC 12 V / 240 mA máx.', 'Material': 'Stainless steel', 'Dimensions': '39.5 (W) x 150 (H) x 33.5 (D) mm', 'Weight': '400 g'} | Access Controls | Locks | Electric strikes | 14,00 €
YS-132NO | https://d1x12lhh8s9nlj.cloudfront.net/images/productos/products/YS-132NO/YS-132NO.png | N/A | ['Electrical door openers', 'Fail Secure operation (NO)', 'Mounting on wood and metal doors', 'With lock socket', 'Stainless steel', 'Load resistance 500 kg', '12 VDC'] | {'Mounting': 'Built-in', 'Opening mode': 'Fail Secure (NO)', 'Retention force': '500 kg', 'Functions': 'Bolt hole for deadbolt', 'Power': 'DC 12 V / 200 mA máx.', 'Material': 'Stainless steel', 'Dimensions': '25 (W) x 250 (H) x 31 (D) mm', 'Weight': '400 g'} | Access Controls | Locks | Electric strikes | 11,00 €
YS-134NOS | https://d1x12lhh8s9nlj.cloudfront.net/images/productos/products/YS-134NOS/YS-134NOS.png | N/A | ['Electrical door openers', 'Door sensor', 'Fail Secure operation (NO)', 'Mounting on wood, metal and glass doors', 'Short front', 'Made of zinc alloy', 'Load resistance 300 kg', '12 VDC'] | {'Mounting': 'Recessed (short front)', 'Opening mode': 'Fail Secure (NO)', 'Functions': 'Free passage flap and adjustable latch', 'Retention force': '300 kg', 'Door sensor': 'NO / NC / COM', 'Power': 'DC 12 V / 650 mA máx.', 'Dimensions': '31.5 (D) x 110 (H) x 25 (W) mm', 'Weight': '280 g'} | Access Controls | Locks | Electric strikes | 11,00 €
DR-99NF-512-TOP/YSX | https://d1x12lhh8s9nlj.cloudfront.net/images/productos/products/DR-99NF-512-TOP_YSX/DR-99NF-512-TOP_YSX.png | Dorcas | ['Dorcas', 'Electrical door openers', 'Fail Safe functionality / Inverted (NC)', 'Symmetrical and reversible', 'Narrow bottom', 'Installation without the need to cut into the front panel or door cutout', 'Stainless steel', 'Load resistance 330 kg', '12 VDC', 'EN Certification 14846'] | {'Brand': 'Dorcas', 'Model': 'DR-99NF-512-TOP/YSX', 'Mounting': 'Built-in', 'Opening mode': 'Fail Safe / Inverted (NC)', 'Functions': 'Adjustable radial latch\nLid with anti-friction system and ramp with latch guide (no need to cut into the front or cutout in the door)', 'Retention force': '330 kg', 'Power': 'DC 12 V / 235 mA máx.', 'Material': 'Stainless steel', 'Dimensions': '25.2 (W) x 160 (H) x 28.5 (D) mm', 'Weight': '400 g'} | Access Controls | Locks | Electric strikes | 18,50 €
YS-132NC | https://d1x12lhh8s9nlj.cloudfront.net/images/productos/products/YS-132NC/YS-132NC.png | N/A | ['Electrical door openers', 'Fail Safe functionality / Inverted (NC)', 'Mounting on wood and metal doors', 'With lock socket', 'Stainless steel', 'Load resistance 500 kg', '12 VDC'] | {'Mounting': 'Built-in', 'Opening mode': 'Fail Safe / Inverted (NC)', 'Functions': 'Bolt hole for deadbolt', 'Retention force': '500 Kg', 'Power': 'DC 12 V / 200 mA máx.', 'Dimensions': '31 (D) x 250 (H) x 25 (W) mm', 'Weight': '400 g', 'Temperature': '-10º C ~ +55º C'} | Access Controls | Locks | Electric strikes | 11,00 €
DR-S-9939TML5 | https://d1x12lhh8s9nlj.cloudfront.net/images/productos/products/DR-S-9939TML5/DR-S-9939TML5.png | Dorcas | ['Dorcas', 'Electrical door openers', 'Fail Secure (NO) operation with memory', 'Opening with preload up to 40 kg', 'Symmetrical and reversible', 'Narrow bottom', 'Installation without the need to cut into the front panel or door cutout', 'Stainless steel', 'Load resistance 330 kg', '12-24 VDC', 'EN Certification 14846'] | {'Brand': 'Dorcas', 'Model': 'DR-S-9939TML5', 'Mounting': 'Built-in', 'Opening mode': 'Fail Secure (NO) with memory', 'Functions': 'Adjustable radial latch\nLid with anti-friction system and ramp with latch guide (no need to cut into the front or cutout in the door)\nOpening with preload up to 40 kg: allows the door to be held closed with a pressure of up to 40 kg without the need for the door to be completely aligned with the frame', 'Retention force': '330 kg', 'Power': 'DC 12-24 V / 640 mA máx.', 'Material': 'Stainless steel', 'Dimensions': '25.2 (W) x 160 (H) x 28.5 (D) mm', 'Weight': '500 g'} | Access Controls | Locks | Electric strikes | 30,00 €
DLK-403B | https://d1x12lhh8s9nlj.cloudfront.net/images/productos/products/DLK-403B/DLK-403B.png | N/A | ['Flexible cable tubing', 'For all types of doors', 'Protect cables from possible damage', 'Corrugated metal', 'Dimensions 410 (H) x 40 (Fo) x 13 (W) mm'] | {'Material': 'Corrugated metal', 'Dimensions': '410 (H) x 40 (D) x 13 (W) mm', 'Inside diameter': '10 mm', 'Weight': '180 g'} | Access Controls | Locks | Electric strikes | 4,00 €
YS-132NO-S | https://d1x12lhh8s9nlj.cloudfront.net/images/productos/products/YS-132NO-S/YS-132NO-S.png | N/A | ['Electrical door openers', 'Door sensor', 'Fail Secure operation (NO)', 'Mounting on wood and metal doors', 'With lock socket', 'Stainless steel', 'Load resistance 500 kg', '12 VDC'] | {'Mounting': 'Built-in', 'Opening mode': 'Fail Secure (NO)', 'Functions': 'Bolt hole for deadbolt', 'Retention force': '500 kg', 'Door sensor': 'NO / NC / COM', 'Power': 'DC 12 V / 200 mA máx.', 'Material': 'Stainless steel', 'Dimensions': '25 (W) x 250 (H) x 31 (D) mm', 'Weight': '400 g'} | Access Controls | Locks | Electric strikes | 14,00 €
YF-280AST-LED | https://d1x12lhh8s9nlj.cloudfront.net/images/productos/products/YF-280AST-LED/YF-280AST-LED.png | N/A | ['Electromagnetic lock for single doors', 'Fail Safe functionality / Inverted (NC)', 'Linear load resistance 280 kg', 'Door lock status LED', 'NO/NC/COM contact output for door lock status', 'Lockout time with adjustable delay', 'Surface installation', 'Made of aluminum'] | {'Model': 'YF-280AST-LED', 'Door type': 'Simple: 1 folding sheet', 'Opening mode': 'Fail Safe / Inverted (NC)', 'Retention force': '280 kg', 'Signaling': 'Door lock status LED\nNO/NC/COM contact output for door block status', 'Blocking time': 'Adjustable delay', 'Power': 'DC 12 V / 520 mA máx. o DC 24 V / 260 mA max.', 'Mounting': 'Surface', 'Protection': 'Interior', 'Material': 'Aluminium', 'Temp. operating': '-10 ºC ~ +55 ºC', 'Dimensions': 'Maglock: 250 (W) x 43 (H) x 28 (D) mm\nCounterplate: 180 (W) x 38 (H) x 13 (D) mm'} | Access Controls | Locks | Magnetic locks | 19,00 €
YF-280ZL | https://d1x12lhh8s9nlj.cloudfront.net/images/productos/products/YF-280ZL/YF-280ZL.png | N/A | ['Z profile for electromagnetic locks', 'Compatible with suction cup YF-280AST-LED, YF-280BST-LED and YF-280W', 'For inward opening', 'Made of anodized duralumin'] | {'Compatible': 'YF-280AST-LED / YF-280BST-LED / YF-280W', 'L dimensions': '29 (D) x 47 (H) x 250 (W) mm', 'Z dimensions': '50 (D) x 50 (H) x 180 (W) mm', 'Weight': '750 g'} | Access Controls | Locks | Magnetic locks | 8,00 €
YF-280W | https://d1x12lhh8s9nlj.cloudfront.net/images/productos/products/YF-280W/YF-280W.png | N/A | ['Electromagnetic lock for single doors', 'Fail Safe functionality / Inverted (NC)', 'Linear load resistance 280 kg', 'Surface installation', 'Made of aluminum', 'Suitable for exterior IP67'] | {'Model': 'YF-280W', 'Door type': 'Simple: 1 folding sheet', 'Opening mode': 'Fail Safe / Inverted (NC)', 'Retention force': '280 kg', 'Power': 'DC 12 V / 520 mA máx. o DC 24 V / 260 mA max.', 'Mounting': 'Surface', 'Protection': 'EXTERIOR IP67', 'Material': 'Aluminium', 'Temp. operating': '-10 ºC ~ +55 ºC', 'Dimensions': 'Maglock: 250 (W) x 43 (H) x 28 (D) mm\nCounterplate: 180 (W) x 38 (H) x 13 (D) mm'} | Access Controls | Locks | Magnetic locks | 17,00 €
YF-500ZL | https://d1x12lhh8s9nlj.cloudfront.net/images/productos/products/YF-500ZL/YF-500ZL.png | N/A | ['Z profile for electromagnetic locks', 'Compatible with maglocks YF-500AST-LED and YF-500AW', 'For inward opening', 'Made of anodized duralumin'] | {'Compatible': 'YF-500AST-LED / YF-500AW', 'L dimensions': '45 (D) x 72 (H) x 265 (W) mm', 'Z dimensions': '61 (D) x 70 (H) x 185 (W) mm', 'Weight L': '455 g', 'Weight Z': '350 g'} | Access Controls | Locks | Magnetic locks | 18,00 €
YF-280L | https://d1x12lhh8s9nlj.cloudfront.net/images/productos/products/YF-280L/YF-280L.png | N/A | ['L profile for electromagnetic locks', 'Compatible with suction cup YF-280AST-LED, YF-280BST-LED and YF-280W', 'For outward opening', 'Made of anodized duralumin'] | {'Compatible': 'YF-280AST-LED / YF-280BST-LED / YF-280W', 'Dimensions': '29 (D) x 47 (H) x 250 (W) mm', 'Weight': '270 g'} | Access Controls | Locks | Magnetic locks | 3,70 €
YF-500AST-LED | https://d1x12lhh8s9nlj.cloudfront.net/images/productos/products/YF-500AST-LED/YF-500AST-LED.png | N/A | ['Electromagnetic lock for single doors', 'Fail Safe functionality / Inverted (NC)', 'Linear load resistance 500 kg', 'Door lock status LED', 'NO/NC/COM contact output for door lock status', 'Lockout time with adjustable delay', 'Surface installation', 'Made of aluminum'] | {'Model': 'YF-500AST-LED', 'Door type': 'Simple: 1 folding sheet', 'Opening mode': 'Fail Safe / Inverted (NC)', 'Retention force': '500 kg', 'Signaling': 'Door lock status LED\nNO/NC/COM contact output for door block status', 'Blocking time': 'Adjustable delay', 'Power': 'DC 12 V / 660 mA máx. o DC 24 V / 330 mA max.', 'Mounting': 'Surface', 'Protection': 'Interior', 'Material': 'Aluminium', 'Temp. operating': '-10 ºC ~ +55 ºC', 'Dimensions': 'Maglock: 265 (W) x 75 (H) x 39 (D) mm\nCounterplate: 180 (W) x 38 (H) x 13 (D) mm'} | Access Controls | Locks | Magnetic locks | 37,00 €
DLK-401 | https://d1x12lhh8s9nlj.cloudfront.net/images/productos/products/DLK-401/DLK-401.png | N/A | ['Flexible cable tubing', 'For all types of doors', 'Protect cables from possible damage', 'Corrugated metal', 'Dimensions 480 (H) x 40 (Fo) x 12.7 (W) mm'] | {'Material': 'Corrugated metal', 'Dimensions': '480 (H) x 40 (D) x 12.7 (W) mm', 'Inside diameter': '8 mm', 'Weight': '320 g'} | Access Controls | Locks | Magnetic locks | 6,50 €
YF-500AW | https://d1x12lhh8s9nlj.cloudfront.net/images/productos/products/YF-500AW/YF-500AW.png | N/A | ['Electromagnetic lock for single doors', 'Fail Safe functionality / Inverted (NC)', 'Linear load resistance 500 kg', 'Surface installation', 'Made of aluminum', 'Suitable for exterior IP67'] | {'Model': 'YF-500AW', 'Door type': 'Simple: 1 folding sheet', 'Opening mode': 'Fail Safe / Inverted (NC)', 'Retention force': '500 kg', 'Power': 'DC 12 V / 660 mA máx. o DC 24 V / 330 mA max.', 'Mounting': 'Surface', 'Protection': 'EXTERIOR IP67', 'Material': 'Aluminium', 'Temp. operating': '-10 ºC ~ +55 ºC', 'Dimensions': 'Maglock: 265 (W) x 75 (H) x 39 (D) mm\nCounterplate: 180 (W) x 38 (H) x 13 (D) mm'} | Access Controls | Locks | Magnetic locks | 35,00 €
YF-180AS | https://d1x12lhh8s9nlj.cloudfront.net/images/productos/products/YF-180AS/YF-180AS.png | N/A | ['Electromagnetic lock for single doors', 'Fail Safe functionality / Inverted (NC)', 'Linear load resistance 180 kg', 'Door lock status LED', 'NO/NC/COM contact output for door lock status', 'Surface installation', 'Made of aluminum'] | {'Model': 'YF-180AS', 'Door type': 'Simple: 1 folding sheet', 'Opening mode': 'Fail Safe / Inverted (NC)', 'Retention force': '180 kg', 'Signaling': 'Door lock status LED\nNO/NC/COM contact output for door lock status', 'Power': 'DC 12 V / 260 mA máx. o DC 24 V / 130 mA max.', 'Mounting': 'Surface', 'Protection': 'Interior', 'Material': 'Aluminium', 'Temp. operating': '-10 ºC ~ +55 ºC', 'Dimensions': 'Maglock: 170 (W) x 38 (H) x 22.5 (D) mm\nCounterplate: 130 (W) x 33 (H) x 9 (D) mm'} | Access Controls | Locks | Magnetic locks | 16,00 €
YF-280U | https://d1x12lhh8s9nlj.cloudfront.net/images/productos/products/YF-280U/YF-280U.png | N/A | ['U profile for electromagnetic locks', 'Compatible with suction cup YF-280AST-LED, YF-280BST-LED and YF-280W', 'For frameless glass doors', 'Made of anodized duralumin'] | {'Compatible': 'YF-280AST-LED / YF-280BST-LED / YF-280W', 'Supported retention force': 'Up to 280 Kg', 'Material': 'Duralumin', 'Dimensions': '28 (D) x 43 (H) x 180 (W) mm', 'Glass doors size': '8-15 mm', 'Weight': '300 g'} | Access Controls | Locks | Magnetic locks | 4,00 €
YF-180ZL | https://d1x12lhh8s9nlj.cloudfront.net/images/productos/products/YF-180ZL/YF-180ZL.png | N/A | [] | {'Compatible': 'YF-180AS', 'L dimensions': '39 (D) x 24 (H) x 180 (W) mm', 'Z dimensions': '36 (D) x 36 (H) x 140 (W) mm', 'Weight': '420 g'} | Access Controls | Locks | Magnetic locks | 7,00 €
YF-280CA | https://d1x12lhh8s9nlj.cloudfront.net/images/productos/products/YF-280CA/YF-280CA.png | N/A | ['Electromagnetic lock for single doors', 'Fail Safe functionality / Inverted (NC)', 'Linear load resistance 280 kg', 'Recessed installation', 'Made of aluminum'] | {'Model': 'YF-280CA', 'Door type': 'Simple: 1 folding sheet', 'Opening mode': 'Fail Safe / Inverted (NC)', 'Retention force': '280 kg', 'Power': 'DC 12 V / 520 mA máx. o DC 24 V / 260 mA max.', 'Mounting': 'Built-in', 'Protection': 'Interior', 'Material': 'Aluminium', 'Temp. operating': '-10 ºC ~ +55 ºC', 'Dimensions': 'Maglock: 250 (W) x 43 (H) x 28 (D) mm\nCounterplate: 180 (W) x 38 (H) x 13 (D) mm'} | Access Controls | Locks | Magnetic locks | 17,00 €
YF-180L | https://d1x12lhh8s9nlj.cloudfront.net/images/productos/products/YF-180L/YF-180L.png | N/A | [] | {'Compatible': 'YF-180AS', 'Dimensions': '24 (D) x 39 (H) x 180 (W) mm', 'Weight': '120 g'} | Access Controls | Locks | Magnetic locks | 3,30 €
YF-500CS | https://d1x12lhh8s9nlj.cloudfront.net/images/productos/products/YF-500CS/YF-500CS.png | N/A | ['Electromagnetic lock for single doors', 'Fail Safe functionality / Inverted (NC)', 'Linear load resistance 500 kg', 'NO/NC/COM contact output for door lock status', 'Recessed installation', 'Made of aluminum'] | {'Model': 'YF-500CS', 'Door type': 'Simple: 1 folding sheet', 'Opening mode': 'Fail Safe / Inverted (NC)', 'Retention force': '500 kg', 'Signaling': 'NO/NC/COM contact output for door block status', 'Power': 'DC 12 V / 660 mA máx. o DC 24 V / 330 mA max.', 'Mounting': 'Built-in', 'Protection': 'Interior', 'Material': 'Aluminium', 'Temp. operating': '-10 ºC ~ +55 ºC', 'Dimensions': 'Maglock: 265 (W) x 75 (H) x 39 (D) mm\nCounterplate: 180 (W) x 38 (H) x 13 (D) mm'} | Access Controls | Locks | Magnetic locks | 37,00 €
DR-M-L300 | https://d1x12lhh8s9nlj.cloudfront.net/images/productos/products/DR-M-L300/DR-M-L300.png | N/A | ['Dorcas', 'L profile for electromagnetic locks', 'Compatible with suction cups DR-M-M300', 'For outward opening doors', 'Made of aluminum'] | {'Brands': 'Dorcas', 'Model': 'DR-M-L300', 'Compatible': 'Magnetic suction cups DR-M-M300', 'Dimensions': '159 (W) x 39 (H) x 26 (D) mm'} | Access Controls | Locks | Magnetic locks | 3,50 €
DLK-403B | https://d1x12lhh8s9nlj.cloudfront.net/images/productos/products/DLK-403B/DLK-403B.png | N/A | ['Flexible cable tubing', 'For all types of doors', 'Protect cables from possible damage', 'Corrugated metal', 'Dimensions 410 (H) x 40 (Fo) x 13 (W) mm'] | {'Material': 'Corrugated metal', 'Dimensions': '410 (H) x 40 (D) x 13 (W) mm', 'Inside diameter': '10 mm', 'Weight': '180 g'} | Access Controls | Locks | Magnetic locks | 4,00 €
YF-500L | https://d1x12lhh8s9nlj.cloudfront.net/images/productos/products/YF-500L/YF-500L.png | N/A | ['L profile for electromagnetic locks', 'Compatible with YF-500AST-LED and YF-500AW suction cups', 'For outward opening', 'Made of anodized duralumin'] | {'Compatible': 'YF-500AST-LED / YF-500AW', 'Dimensions': '45 (D) x 72 (H) x 265 (W) mm', 'Weight': '455 g'} | Access Controls | Locks | Magnetic locks | 9,00 €
YF-280BST-LED | https://d1x12lhh8s9nlj.cloudfront.net/images/productos/products/YF-280BST-LED/YF-280BST-LED.png | N/A | ['Electromagnetic suction cup for double door', 'Fail Safe functionality / Inverted (NC)', 'Linear load resistance 280 kg per suction cup', 'Door lock status LED', 'NO/NC/COM contact output for door lock status', 'Lockout time with adjustable delay', 'Surface installation', 'Made of aluminum'] | {'Model': 'YF-280BST-LED', 'Door type': 'Double: 2 folding blades', 'Opening mode': 'Fail Safe / Inverted (NC)', 'Retention force': '280 kg (per suction cup)', 'Signaling': 'Door lock status LED\nNO/NC/COM contact output for door block status', 'Blocking time': 'Adjustable delay', 'Power': 'DC 12 V / 520 mA máx. o DC 24 V / 260 mA max.', 'Mounting': 'Surface', 'Protection': 'Interior', 'Material': 'Aluminium', 'Temp. operating': '-10 ºC ~ +55 ºC', 'Dimensions': 'Maglock: 500 (W) x 49 (H) x 25 (D) mm\nCounterplate: 180 (W) x 38 (H) x 13 (D) mm'} | Access Controls | Locks | Magnetic locks | 36,00 €
YF-180U | https://d1x12lhh8s9nlj.cloudfront.net/images/productos/products/YF-180U/YF-180U.png | N/A | ['U profile for electromagnetic locks', 'Compatible with YF-180AS maglock', 'For frameless glass doors', 'Made of anodized duralumin'] | {'Compatible': 'YF-180AS', 'Supported retention force': 'Up to 180 kg', 'Material': 'Duralumin', 'Dimensions': '26 (D) x 33 (H) x 140 (W) mm', 'Glass doors size': '8-15 mm', 'Weight': '140 g'} | Access Controls | Locks | Magnetic locks | 4,00 €
DR-M-M600MS | https://d1x12lhh8s9nlj.cloudfront.net/images/productos/products/DR-M-M600MS/DR-M-M600MS.png | Dorcas | ['Dorcas', 'Electromagnetic lock for single doors', 'Fail Safe functionality / Inverted (NC)', 'Linear load resistance 280 kg', 'Recessed installation', 'Made of aluminum'] | {'Brand': 'Dorcas', 'Model': 'DR-M-M600MS', 'Door type': 'Simple: 1 folding sheet', 'Opening mode': 'Fail Safe / Inverted (NC)', 'Retention force': '280 kg', 'Power': 'DC 12 V / 400 mA máx. o DC 24 V / 200 mA max.\n(The change from 12 to 24 VDC is done automatically by the suction cup)', 'Mounting': 'Built-in', 'Protection': 'Interior', 'Material': 'Aluminium', 'Temp. operating': '-60 ºC ~ +50 ºC', 'Dimensions': 'Maglock: 258 (W) x 49 (H) x 27 (D) mm\nCounterplate: 165 (W) x 43 (H) x 13 (D) mm'} | Access Controls | Locks | Magnetic locks | 20,00 €
YD-604 | https://d1x12lhh8s9nlj.cloudfront.net/images/productos/products/YD-604/YD-604.png | N/A | ['Emergency door holder', 'Holding force up to 50Kg', 'Manual close button', 'Suitable for single and double doors', 'DC24V'] | {'Door type': 'Simple, 1 folding and fire doors', 'Closing mode': 'Relay signal or manual opening button', 'Retention force': '50 Kg', 'Power': 'DC 24 V/ 70 mA', 'Signalling': 'Door status sensor NO/NC', 'Dimensions of Magnetic Plate': '65 (H) x 65 (W) x 41 (D) mm (Retaining steel 54 mm)', 'Dimensions of Holder': '40 (D) x 85 (H) x 70 (W) mm', 'Weight': '400 g', 'Temperature': '0º C ~ +55º C'} | Access Controls | Locks | Magnetic Holders | 18,00 €
DLK-401 | https://d1x12lhh8s9nlj.cloudfront.net/images/productos/products/DLK-401/DLK-401.png | N/A | ['Flexible cable tubing', 'For all types of doors', 'Protect cables from possible damage', 'Corrugated metal', 'Dimensions 480 (H) x 40 (Fo) x 12.7 (W) mm'] | {'Material': 'Corrugated metal', 'Dimensions': '480 (H) x 40 (D) x 12.7 (W) mm', 'Inside diameter': '8 mm', 'Weight': '320 g'} | Access Controls | Locks | Magnetic Holders | 6,50 €
YD-606 | https://d1x12lhh8s9nlj.cloudfront.net/images/productos/products/YD-606/YD-606.png | N/A | ['Emergency door holder', 'Holding force up to 50Kg', 'Special for floor installation', 'Manual close button', 'Suitable for single and double doors', 'DC12/24V'] | {'Door type': 'Simple, 1 folding and fire doors', 'Closing mode': 'Relay signal or manual opening button', 'Retention force': '50 Kg', 'Power': 'DC 12/24 V / 240/120 mA (selection by jumper)', 'Signalling': 'Door status sensor NO/NC', 'Dimensions of Magnetic Plate': '65 (H) x 65 (W) x 41 (D) mm (Retaining steel 54 mm)', 'Dimensions of Holder': '120 (D) x 80 (H) x 80 (W) mm', 'Weight': '1.05 kg', 'Temperature': '0º C ~ +55º C'} | Access Controls | Locks | Magnetic Holders | 22,00 €
YD-34-E | https://d1x12lhh8s9nlj.cloudfront.net/images/productos/products/YD-34-E/YD-34-E.png | N/A | ['Bracket for the holder', 'Extendable arm', '180 degrees of rotation', 'Aesthetic and discreet', 'Easy installation'] | {'Dimensions of the bracket': '147.55 (D) x 72 (H) x 65.50 (W) mm', 'Dimensions of door holder': '3 (D) x 72 (H) x 65.50 (W) mm', 'Position': 'Wall or floor', 'Rotation': '180º', 'Compatibility': 'YD-603 / YD-604', 'Material': 'Carbon steel', 'Colour': 'Black'} | Access Controls | Locks | Magnetic Holders | 8,00 €
YD-606L | https://d1x12lhh8s9nlj.cloudfront.net/images/productos/products/YD-606L/YD-606L.png | N/A | ['Emergency door holder', 'Holding force up to 180Kg', 'Special for floor installation', 'Manual close button', 'Suitable for single and double doors', 'DC12/24V'] | {'Door type': 'Simple, 1 folding and fire doors', 'Closing mode': 'Relay signal or manual opening button', 'Retention force': '180 Kg', 'Power': 'DC 12/24 V /240/120 mA (selection by jumper)', 'Signalling': 'Door status sensor NO/NC', 'Dimensions of Magnetic Plate': '65 (H) x 65 (W) x 41 (D) mm (Retaining steel 68 mm)', 'Dimensions of Holder': '128 (D) x 90 (H) x 90 (W) mm', 'Weight': '1.6 kg', 'Temperature': '0º C ~ +55º C'} | Access Controls | Locks | Magnetic Holders | 35,00 €
YD-602L | https://d1x12lhh8s9nlj.cloudfront.net/images/productos/products/YD-602L/YD-602L.png | N/A | ['Emergency door holder', 'Holding force up to 180Kg', 'Manual close button', 'Suitable for single and double doors', 'DC12/24V'] | {'Door type': 'Simple, 1 folding and fire doors', 'Closing mode': 'Relay signal or manual opening button', 'Retention force': '180 Kg', 'Power': 'DC 12/24 V / 240/120 mA (selection by jumper)', 'Signalling': 'Door status sensor NO/NC', 'Dimensions of Magnetic Plate': '65 (H) x 65 (W) x 41 (D) mm (Retaining steel 68 mm)', 'Dimensions of Holder': '114 (D) x 90 (H) x 90 (W) mm', 'Weight': '1.6 kg', 'Temperature': '-10º C ~ +55º C'} | Access Controls | Locks | Magnetic Holders | 30,00 €
DLK-403B | https://d1x12lhh8s9nlj.cloudfront.net/images/productos/products/DLK-403B/DLK-403B.png | N/A | ['Flexible cable tubing', 'For all types of doors', 'Protect cables from possible damage', 'Corrugated metal', 'Dimensions 410 (H) x 40 (Fo) x 13 (W) mm'] | {'Material': 'Corrugated metal', 'Dimensions': '410 (H) x 40 (D) x 13 (W) mm', 'Inside diameter': '10 mm', 'Weight': '180 g'} | Access Controls | Locks | Magnetic Holders | 4,00 €
YC82-2 | https://d1x12lhh8s9nlj.cloudfront.net/images/productos/products/YC82-2/YC82-2.png | N/A | ['Door closers', 'Suitable for all types of doors up to 85 kg and 1.05 m wide', 'Maximum opening 180°', 'Dimensions 68 (H) x 44.5 (Fo) x 206 (W) mm'] | {'Aperture': 'Left or right configurable', 'Maximum door width': '1050 mm', 'Maximum door weight': '60-85 kg', 'Adjustable speed for closing': 'Speed 1: 180°~15°\nSpeed 2: 15°~0°', 'Dimensions': '68 (H) x 44.5 (D) x 206 (W) mm', 'Material': 'Metallic', 'Weight': '2000 g'} | Access Controls | Locks | Door closers and springs | 19,00 €
DR-D-22206/B | https://d1x12lhh8s9nlj.cloudfront.net/images/productos/products/DR-D-22206_B/DR-D-22206_B.png | Dorcas | ['Dorcas', 'Articulated arm door closer', 'Surface and reversible installation', 'Suitable for all types of doors, including RF', 'For doors weighing between 25 and 85 kg', 'For door widths between 850 and 1100 mm', 'Maximum opening 180°', 'Two adjustable closing speeds', 'More than 500.000 usage cycles', 'Black colour'] | {'Brand': 'Dorcas', 'Model': 'DR-D-22206/B', 'Installation': 'Surface mounted and reversible (for right or left closing)', 'Door type': 'All types of doors, including RF doors', 'Door width': 'Between 850 and 1100 mm', 'Door weight': 'Between 25 and 85 kg', 'Maximum opening': '180°', 'Closing speed': 'Adjustable between two levels:\nSpeed 1: 180°~15°\nSpeed 2: 15°~0°', 'Dimensions': '180 (W) x 41 (H) x 60 (D) mm', 'Material': 'Metallic', 'Weight': '1.54 kg'} | Access Controls | Locks | Door closers and springs | 15,00 €
YC83-2 | https://d1x12lhh8s9nlj.cloudfront.net/images/productos/products/YC83-2/YC83-2.png | N/A | ['Door closers', 'Suitable for all types of doors up to100 Kg and 1.2 m widths', 'Maximum opening 180°', 'Dimensions 72 (H) x 44.5 (Fo) x 226 (W) mm'] | {'Aperture': 'Left or right configurable', 'Maximum door width': '1200 mm', 'Maximum door weight': '80-100 kg', 'Adjustable speed for closing': 'Speed 1: 180°~15°\nSpeed 2: 15°~0°', 'Dimensions': '72 (H) x 44.5 (D) x 226 (W) mm', 'Material': 'Metallic', 'Weight': '2100 g'} | Access Controls | Locks | Door closers and springs | 24,00 €
DR-D-22206/W | https://d1x12lhh8s9nlj.cloudfront.net/images/productos/products/DR-D-22206_W/DR-D-22206_W.png | Dorcas | ['Dorcas', 'Articulated arm door closer', 'Surface and reversible installation', 'Suitable for all types of doors, including RF', 'For doors weighing between 25 and 85 kg', 'For door widths between 850 and 1100 mm', 'Maximum opening 180°', 'Two adjustable closing speeds', 'More than 500.000 usage cycles', 'Black colour'] | {'Brand': 'Dorcas', 'Model': 'DR-D-22206/W', 'Installation': 'Surface mounted and reversible (for right or left closing)', 'Door type': 'All types of doors, including RF doors', 'Door width': 'Between 850 and 1100 mm', 'Door weight': 'Between 25 and 85 kg', 'Maximum opening': '180°', 'Closing speed': 'Adjustable between two levels:\nSpeed 1: 180°~15°\nSpeed 2: 15°~0°', 'Dimensions': '180 (W) x 41 (H) x 60 (D) mm', 'Material': 'Metallic', 'Weight': '1.54 kg'} | Access Controls | Locks | Door closers and springs | 15,00 €
DR-D-22207 | https://d1x12lhh8s9nlj.cloudfront.net/images/productos/products/DR-D-22207/DR-D-22207.png | Dorcas | ['Dorcas', 'Hinged arm door closer with hold-open system', 'Door opening with reduced force', 'Surface and reversible installation', 'Suitable for all types of doors, including RF', 'For doors weighing between 25 and 85 kg', 'For door widths between 850 and 1100 mm', 'Maximum opening 180°', 'Two adjustable closing speeds', 'More than 500.000 usage cycles', 'Silver color'] | {'Brand': 'Dorcas', 'Model': 'DR-D-22207', 'Installation': 'Surface mounted and reversible (for right or left closing)', 'Door type': 'All types of doors, including RF doors', 'Door width': 'Between 850 and 1100 mm', 'Door weight': 'Between 25 and 85 kg', 'Maximum opening': '180°', 'Closing speed': 'Adjustable between two levels:\nSpeed 1: 180°~15°\nSpeed 2: 15°~0°', 'Special functions': 'Retaining arm (facilitates opening by reducing the force required)\nForce adjustment by arm position', 'Dimensions': '180 (W) x 41 (H) x 60 (D) mm', 'Material': 'Metallic', 'Weight': '1.88 kg'} | Access Controls | Locks | Door closers and springs | 17,50 €
DR-D-22233/W | https://d1x12lhh8s9nlj.cloudfront.net/images/productos/products/DR-D-22233_W/DR-D-22233_W.png | Dorcas | ['Dorcas', 'Sliding arm door closer with hold-open function', 'Door opening with reduced force', 'Surface and reversible installation', 'Suitable for all types of doors, including RF', 'For doors weighing between 25 and 100 kg', 'For door widths between 850 and 1250 mm', 'Maximum opening 160°', 'Two adjustable closing speeds', 'More than 500.000 usage cycles', 'White colour'] | {'Brand': 'Dorcas', 'Model': 'DR-D-22233/W', 'Installation': 'Surface mounted and reversible (for right or left closing)', 'Door type': 'All types of doors, including RF doors', 'Door width': 'Between 850 and 1250 mm', 'Door weight': 'Between 25 and 100 kg', 'Maximum opening': '160°', 'Closing speed': 'Adjustable between two levels:\nSpeed 1: 160°~15°\nSpeed 2: 15°~0°', 'Special functions': 'Retaining arm (facilitates opening by reducing the force required)\nPrecise force adjustment by means of lateral screw', 'Dimensions': '235 (W) x 50 (H) x 44 (D) mm', 'Material': 'Metallic', 'Weight': '2.42 kg'} | Access Controls | Locks | Door closers and springs | 56,00 €
DR-D-22194/W | https://d1x12lhh8s9nlj.cloudfront.net/images/productos/products/DR-D-22194_W/DR-D-22194_W.png | Dorcas | ['Dorcas', 'Hinged arm door closer with hold-open system', 'Door opening with reduced force', 'Surface and reversible installation', 'Suitable for all types of doors, including RF', 'For doors weighing between 25 and 100 kg', 'For door widths between 850 and 1250 mm', 'Maximum opening 160°', 'Two adjustable closing speeds', 'More than 500.000 usage cycles', 'White colour'] | {'Brand': 'Dorcas', 'Model': 'DR-D-22194/W', 'Installation': 'Surface mounted and reversible (for right or left closing)', 'Door type': 'All types of doors, including RF doors', 'Door width': 'Between 850 and 1250 mm', 'Door weight': 'Between 25 and 100 kg', 'Maximum opening': '160°', 'Closing speed': 'Adjustable between two levels:\nSpeed 1: 160°~15°\nSpeed 2: 15°~0°', 'Special functions': 'Retaining arm (facilitates opening by reducing the force required)\nPrecise force adjustment by means of lateral screw', 'Dimensions': '235 (W) x 50 (H) x 44 (D) mm', 'Material': 'Metallic', 'Weight': '2.14 kg'} | Access Controls | Locks | Door closers and springs | 42,00 €
DR-D-22233 | https://d1x12lhh8s9nlj.cloudfront.net/images/productos/products/DR-D-22233/DR-D-22233.png | Dorcas | ['Dorcas', 'Sliding arm door closer with hold-open function', 'Door opening with reduced force', 'Surface and reversible installation', 'Suitable for all types of doors, including RF', 'For doors weighing between 25 and 100 kg', 'For door widths between 850 and 1250 mm', 'Maximum opening 160°', 'Two adjustable closing speeds', 'More than 500.000 usage cycles', 'Silver color'] | {'Brand': 'Dorcas', 'Model': 'DR-D-22233', 'Installation': 'Surface mounted and reversible (for right or left closing)', 'Door type': 'All types of doors, including RF doors', 'Door width': 'Between 850 and 1250 mm', 'Door weight': 'Between 25 and 100 kg', 'Maximum opening': '160°', 'Closing speed': 'Adjustable between two levels:\nSpeed 1: 160°~15°\nSpeed 2: 15°~0°', 'Special functions': 'Retaining arm (facilitates opening by reducing the force required)\nPrecise force adjustment by means of lateral screw', 'Dimensions': '235 (W) x 50 (H) x 44 (D) mm', 'Material': 'Metallic', 'Weight': '2.42 kg'} | Access Controls | Locks | Door closers and springs | 56,00 €
DR-D-22233/B | https://d1x12lhh8s9nlj.cloudfront.net/images/productos/products/DR-D-22233_B/DR-D-22233_B.png | Dorcas | ['Dorcas', 'Sliding arm door closer with hold-open function', 'Door opening with reduced force', 'Surface and reversible installation', 'Suitable for all types of doors, including RF', 'For doors weighing between 25 and 100 kg', 'For door widths between 850 and 1250 mm', 'Maximum opening 160°', 'Two adjustable closing speeds', 'More than 500.000 usage cycles', 'Black colour'] | {'Brand': 'Dorcas', 'Model': 'DR-D-22233/B', 'Installation': 'Surface mounted and reversible (for right or left closing)', 'Door type': 'All types of doors, including RF doors', 'Door width': 'Between 850 and 1250 mm', 'Door weight': 'Between 25 and 100 kg', 'Maximum opening': '160°', 'Closing speed': 'Adjustable between two levels:\nSpeed 1: 160°~15°\nSpeed 2: 15°~0°', 'Special functions': 'Retaining arm (facilitates opening by reducing the force required)\nPrecise force adjustment by means of lateral screw', 'Dimensions': '235 (W) x 50 (H) x 44 (D) mm', 'Material': 'Metallic', 'Weight': '2.42 kg'} | Access Controls | Locks | Door closers and springs | 56,00 €
DR-D-22207/W | https://d1x12lhh8s9nlj.cloudfront.net/images/productos/products/DR-D-22207_W/DR-D-22207_W.png | Dorcas | ['Dorcas', 'Hinged arm door closer with hold-open system', 'Door opening with reduced force', 'Surface and reversible installation', 'Suitable for all types of doors, including RF', 'For doors weighing between 25 and 85 kg', 'For door widths between 850 and 1100 mm', 'Maximum opening 180°', 'Two adjustable closing speeds', 'More than 500.000 usage cycles', 'White colour'] | {'Brand': 'Dorcas', 'Model': 'DR-D-22207/B', 'Installation': 'Surface mounted and reversible (for right or left closing)', 'Door type': 'All types of doors, including RF doors', 'Door width': 'Between 850 and 1100 mm', 'Door weight': 'Between 25 and 85 kg', 'Maximum opening': '180°', 'Closing speed': 'Adjustable between two levels:\nSpeed 1: 180°~15°\nSpeed 2: 15°~0°', 'Special functions': 'Retaining arm (facilitates opening by reducing the force required)\nForce adjustment by arm position', 'Dimensions': '180 (W) x 41 (H) x 60 (D) mm', 'Material': 'Metallic', 'Weight': '1.88 kg'} | Access Controls | Locks | Door closers and springs | 17,50 €
DR-D-22207/B | https://d1x12lhh8s9nlj.cloudfront.net/images/productos/products/DR-D-22207_B/DR-D-22207_B.png | Dorcas | ['Dorcas', 'Hinged arm door closer with hold-open system', 'Door opening with reduced force', 'Surface and reversible installation', 'Suitable for all types of doors, including RF', 'For doors weighing between 25 and 85 kg', 'For door widths between 850 and 1100 mm', 'Maximum opening 180°', 'Two adjustable closing speeds', 'More than 500.000 usage cycles', 'Black colour'] | {'Brand': 'Dorcas', 'Model': 'DR-D-22207/B', 'Installation': 'Surface mounted and reversible (for right or left closing)', 'Door type': 'All types of doors, including RF doors', 'Door width': 'Between 850 and 1100 mm', 'Door weight': 'Between 25 and 85 kg', 'Maximum opening': '180°', 'Closing speed': 'Adjustable between two levels:\nSpeed 1: 180°~15°\nSpeed 2: 15°~0°', 'Special functions': 'Retaining arm (facilitates opening by reducing the force required)\nForce adjustment by arm position', 'Dimensions': '180 (W) x 41 (H) x 60 (D) mm', 'Material': 'Metallic', 'Weight': '1.88 kg'} | Access Controls | Locks | Door closers and springs | 17,50 €
DR-D-22194 | https://d1x12lhh8s9nlj.cloudfront.net/images/productos/products/DR-D-22194/DR-D-22194.png | Dorcas | ['Dorcas', 'Hinged arm door closer with hold-open system', 'Door opening with reduced force', 'Surface and reversible installation', 'Suitable for all types of doors, including RF', 'For doors weighing between 25 and 100 kg', 'For door widths between 850 and 1250 mm', 'Maximum opening 160°', 'Two adjustable closing speeds', 'More than 500.000 usage cycles', 'Silver color'] | {'Brand': 'Dorcas', 'Model': 'DR-D-22194', 'Installation': 'Surface mounted and reversible (for right or left closing)', 'Door type': 'All types of doors, including RF doors', 'Door width': 'Between 850 and 1250 mm', 'Door weight': 'Between 25 and 100 kg', 'Maximum opening': '160°', 'Closing speed': 'Adjustable between two levels:\nSpeed 1: 160°~15°\nSpeed 2: 15°~0°', 'Special functions': 'Retaining arm (facilitates opening by reducing the force required)\nPrecise force adjustment by means of lateral screw', 'Dimensions': '235 (W) x 50 (H) x 44 (D) mm', 'Material': 'Metallic', 'Weight': '2.14 kg'} | Access Controls | Locks | Door closers and springs | 42,00 €
DR-D-22194/B | https://d1x12lhh8s9nlj.cloudfront.net/images/productos/products/DR-D-22194_B/DR-D-22194_B.png | Dorcas | ['Dorcas', 'Hinged arm door closer with hold-open system', 'Door opening with reduced force', 'Surface and reversible installation', 'Suitable for all types of doors, including RF', 'For doors weighing between 25 and 100 kg', 'For door widths between 850 and 1250 mm', 'Maximum opening 160°', 'Two adjustable closing speeds', 'More than 500.000 usage cycles', 'Black colour'] | {'Brand': 'Dorcas', 'Model': 'DR-D-22194/B', 'Installation': 'Surface mounted and reversible (for right or left closing)', 'Door type': 'All types of doors, including RF doors', 'Door width': 'Between 850 and 1250 mm', 'Door weight': 'Between 25 and 100 kg', 'Maximum opening': '160°', 'Closing speed': 'Adjustable between two levels:\nSpeed 1: 160°~15°\nSpeed 2: 15°~0°', 'Special functions': 'Retaining arm (facilitates opening by reducing the force required)\nPrecise force adjustment by means of lateral screw', 'Dimensions': '235 (W) x 50 (H) x 44 (D) mm', 'Material': 'Metallic', 'Weight': '2.14 kg'} | Access Controls | Locks | Door closers and springs | 42,00 €
DR-D-22366CLB | https://d1x12lhh8s9nlj.cloudfront.net/images/productos/products/DR-D-22366CLB/DR-D-22366CLB.png | Dorcas | ['Dorcas', 'Accessory for automatic door operator', 'Contactless wireless pushbutton', 'Surface installation', 'Power 1 x ER14505H 3.6 V', 'Suitable for outdoor use (if sheltered) IP55'] | {'Brand': 'Dorcas', 'Model': 'DR-D-22366CLB', 'Type of accessory': 'Contactless wireless pushbutton', 'Installation': 'Surface', 'Power': '1 x ER14505H 3.6 V', 'Dimensions': '70 (W) x 105 (H) x 23.5 (D) mm', 'Protection': 'Suitable for outdoor use (if sheltered) IP55', 'Weight': '140 g'} | Access Controls | Locks | Door closers and springs | 61,00 €
DR-D-22206 | https://d1x12lhh8s9nlj.cloudfront.net/images/productos/products/DR-D-22206/DR-D-22206.png | Dorcas | ['Dorcas', 'Articulated arm door closer', 'Surface and reversible installation', 'Suitable for all types of doors, including RF', 'For doors weighing between 25 and 85 kg', 'For door widths between 850 and 1100 mm', 'Maximum opening 180°', 'Two adjustable closing speeds', 'More than 500.000 usage cycles', 'Silver color'] | {'Brand': 'Dorcas', 'Model': 'DR-D-22206', 'Installation': 'Surface mounted and reversible (for right or left closing)', 'Door type': 'All types of doors, including RF doors', 'Door width': 'Between 850 and 1100 mm', 'Door weight': 'Between 25 and 85 kg', 'Maximum opening': '180°', 'Closing speed': 'Adjustable between two levels:\nSpeed 1: 180°~15°\nSpeed 2: 15°~0°', 'Dimensions': '180 (W) x 41 (H) x 60 (D) mm', 'Material': 'Metallic', 'Weight': '1.54 kg'} | Access Controls | Locks | Door closers and springs | 15,00 €
DR-D-22300 | https://d1x12lhh8s9nlj.cloudfront.net/images/productos/products/DR-D-22300/DR-D-22300.png | Dorcas | ['Dorcas', 'Automatic door operator', 'Articulated or sliding arm', 'Surface installation', 'Suitable for all types of doors, including RF', 'For doors weighing up to 120 kg', 'For door widths up to 1200 mm', 'For doors opening inwards or outwards', 'Configuration board with display', 'Configurable speed, force and opening time', '12 VDC output for lock', 'Backup battery', 'More than 500.000 usage cycles', 'Includes remote control'] | {'Brand': 'Dorcas', 'Model': 'DR-D-22300', 'Installation': 'Surface mounted (for right or left closing)', 'Operation': 'Automatic (for opening and closing)\nHinged arm (outward opening) and sliding arm (inward opening)\nOpening or closing by remote control\nConfigurable speed, force and opening time', 'Configuration': 'By means of display integrated in the equipment', 'Door type': 'All types of doors, including RF doors', 'Door width': 'Up to 1200 mm', 'Door weight': 'Up to 120 kg', 'Power': '230 VAC\nBuilt-in battery backup (up to 270 cycles or 16 hours)', 'Outputs': '1 x 12 VDC (1 A max.) for connection with locking device', 'Dimensions': '506 (W) x 90 (H) x 115 (D) mm', 'Material': 'Metallic', 'Weight': '5 kg'} | Access Controls | Locks | Door closers and springs | 802,00 €
DR-D-22314 | https://d1x12lhh8s9nlj.cloudfront.net/images/productos/products/DR-D-22314/DR-D-22314.png | Dorcas | ['Dorcas', 'Accessory for automatic door operator', 'Photocell', 'Surface installation', 'DC/AC power supply 12-24 V', 'Suitable for outdoor use (if sheltered) IP55'] | {'Brand': 'Dorcas', 'Model': 'DR-D-22314', 'Type of accessory': 'Photocell', 'Installation': 'Surface', 'Power': 'DC/AC 12-24 V', 'Dimensions': '48 (W) x 83 (H) x 16 (D) mm', 'Protection': 'Suitable for outdoor use (if sheltered) IP55', 'Weight': '560 g'} | Access Controls | Locks | Door closers and springs | 230,00 €
ZK-MTS1000-PRO | https://d1x12lhh8s9nlj.cloudfront.net/images/productos/products/ZK-MTS1000-PRO/ZK-MTS1000-PRO.png | ZKTeco | ['ZKTeco', 'Bidirectional single-access tripod turnstile', 'Semi-automatic rotary movement of the arms', 'Pitch width of 550 mm', 'Led indicator', 'Mechanical actuation force control system', 'Emergency mode', 'Main turnstile configuration board (opening times, counter, relay inputs)', 'Made of stainless steel SUS304', 'Configuration Modes: one- or two-way with Access Control, free passage in one or two directions', 'Compatible with Plug & Play third-party access control systems', 'Universal card reader covers (suitable for ZK-KR310 or similar)'] | {'Brand': 'ZKTeco', 'Model': 'TS-MTS1000N', 'Controller': 'Turnstile control board compatible with any Access Control system', 'Led indicator': 'LED turnstile status indicators', 'Arm movement': 'Mechanic Rotation of the arms (pushed by the user)', 'Emergency mode': 'Emergency folding of arms in case of power loss', 'Security': '3 arms / Anti-tailgating safety\nMechanical actuation force control system', 'Compatibility': 'Integrates with any third party Plug & Play Access Control / Universal caps for RFID readers', 'Configuration Modes': 'One or two directions / Free passage in one direction and Access Control in the opposite direction mechanically configured', 'Manufacturing material': 'Stainless steel SUS304 and tempered glass top cover', 'Power': 'Power: AC 110/220 V\nConsumption: 10 W (idle), 40 W (when unlocking)', 'Temp. operation': '-28º C ~ +60º C', 'Lane Width': '550 mm', 'Dimensions of pass': '550 (w) x 250 (d) mm', 'Dimensions': '950 (H) x 320 (W) x 250 (D) mm', 'Weight': '35 kg', 'Protection': 'Interior'} | Access Controls | Turnstiles | Tripod Tourniquet | 550,00 €
TS-TR601 | https://d1x12lhh8s9nlj.cloudfront.net/images/productos/products/TS-TR601/TS-TR601.png | N/A | ['Bidirectional single-access tripod turnstile', 'Semi-automatic rotary movement of the arms', 'Pitch width of 550 mm', 'Led indicator', 'Emergency mode', 'Turnstile main configuration board (opening times, counter, relay inputs)', 'Made of stainless steel SUS304', 'Configuration Modes: one- or two-way with Access Control, free passage in one or two directions', 'Compatible with Plug & Play third-party access control systems', 'Universal covers for card readers'] | {'Model': 'TS-TR601', 'Controller': 'Turnstile control board compatible with any Access Control system', 'Led indicator': 'LED status indicator', 'Arm movement': 'Mechanic Rotation of the arms (pushed by the user)', 'Emergency mode': 'Emergency folding of arms in case of power loss', 'Security': '3 arms / Anti-tailgating safety', 'Compatibility': 'Integrates with any third party Plug & Play Access Control / Universal caps for RFID readers', 'Configuration Modes': 'One or two directions / Free passage in one direction and Access Control in the opposite direction mechanically configured', 'Manufacturing material': 'Stainless steel SUS304 of 1.5 mm thickness and PC covers', 'Passage speed': '30-35 persons/minute', 'Reliability': '5.000.000 of cycles', 'Power': 'AC 110/220 V / 35 W max.', 'Temp. operation': '-25º C ~ +70º C', 'Lane Width': '550 mm', 'Dimensions of pass': '550 (w) x 480 (d) mm', 'Dimensions': '960 (H) x 280 (W) x 480 (D) mm', 'Weight': '42 kg', 'Protection': 'Interior'} | Access Controls | Turnstiles | Tripod Tourniquet | 435,00 €
ZK-TS1000-PRO | https://d1x12lhh8s9nlj.cloudfront.net/images/productos/products/ZK-TS1000-PRO/ZK-TS1000-PRO.png | ZKTeco | ['ZKTeco', 'Bidirectional single-access tripod turnstile', 'Semi-automatic rotary movement of the arms', 'Pitch width of 550 mm', 'Led indicator', 'Mechanical actuation force control system', 'Emergency mode', 'Main turnstile configuration board (opening times, counter, relay inputs)', 'Made of stainless steel SUS304', 'Configuration Modes: one- or two-way with Access Control, free passage in one or two directions', 'Compatible with Plug & Play third-party access control systems', 'Universal covers for card readers'] | {'Brand': 'ZKTeco', 'Model': 'TS-TS1000-PRO', 'Controller': 'Turnstile control board compatible with any Access Control system', 'Led indicator': 'LED status indicator', 'Arm movement': 'Mechanic Rotation of the arms (pushed by the user)', 'Emergency mode': 'Emergency folding of arms in case of power loss', 'Security': '3 arms / Anti-tailgating safety\nMechanical actuation force control system', 'Compatibility': 'Integrates with any third party Plug & Play Access Control / Universal caps for RFID readers', 'Configuration Modes': 'One or two directions / Free passage in one direction and Access Control in the opposite direction mechanically configured', 'Manufacturing material': 'Stainless steel SUS304 and PC caps', 'Power': 'Power: AC 110/220 V\nConsumption: 68 W (start), 15 W (idle), 60 W (unlocked)', 'Temp. operation': '-28º C ~ +60º C', 'Lane Width': '550 mm', 'Dimensions of pass': '550 (w) x 520 (d) mm', 'Dimensions': '1010 (H) x 310 (W) x 520 (D) mm', 'Weight': '35 kg', 'Protection': 'Interior'} | Access Controls | Turnstiles | Tripod Tourniquet | 499,00 €
TS-TR601-M | https://d1x12lhh8s9nlj.cloudfront.net/images/productos/products/TS-TR601-M/TS-TR601-M.png | N/A | ['Double tripod turnstile with two bidirectional accesses', 'Semi-automatic rotary movement of the arms', 'Pitch width of 550 mm on each side', 'Led indicator', 'Emergency mode', 'Turnstile main configuration board (opening times, counter, relay inputs)', 'Made of stainless steel SUS304', 'Configuration Modes: one- or two-way with Access Control, free passage in one or two directions', 'Compatible with Plug & Play third-party access control systems', 'Universal covers for card readers'] | {'Model': 'TS-TR601-M', 'Controller': 'Turnstile control board compatible with any Access Control system', 'Led indicator': 'LED status indicator', 'Arm movement': 'Mechanic Rotation of the arms (pushed by the user)', 'Emergency mode': 'Emergency folding of arms in case of power loss', 'Security': '3 arms on each side / anti-tailgating security', 'Compatibility': 'Integrates with any third party Plug & Play Access Control / Universal caps for RFID readers', 'Configuration Modes': 'One or two directions / Free passage in one direction and Access Control in the opposite direction mechanically configured', 'Manufacturing material': 'Stainless steel SUS304 of 1.5 mm thickness and PC covers', 'Passage speed': '30-35 persons/minute', 'Reliability': '5.000.000 of cycles', 'Power': 'AC 110/220 V / 35 W max.', 'Temp. operation': '-25º C ~ +70º C', 'Lane Width': '550 mm each line', 'Dimensions of pass': '550 (w) x 480 (d) mm', 'Dimensions': '960 (H) x 1580 (W) x 480 (D) mm', 'Weight': '69 kg', 'Protection': 'Interior'} | Access Controls | Turnstiles | Tripod Tourniquet | 780,00 €
ZK-TS2000-PRO | https://d1x12lhh8s9nlj.cloudfront.net/images/productos/products/ZK-TS2000-PRO/ZK-TS2000-PRO.png | ZKTeco | ['ZKTeco', 'Bidirectional single-access tripod turnstile', 'Double support for greater stability', 'Semi-automatic rotary movement of the arms', 'Pitch width of 550 mm', 'Led indicator', 'Mechanical actuation force control system', 'Emergency mode', 'Turnstile main configuration board (opening times, counter, relay inputs)', 'Made of stainless steel SUS304', 'Configuration Modes: one- or two-way with Access Control, free passage in one or two directions', 'Compatible with Plug & Play third-party access control systems', 'Universal covers for card readers'] | {'Brand': 'ZKTeco', 'Model': 'TS-TS2000-PRO', 'Controller': 'Turnstile control board compatible with any Access Control system', 'Led indicator': 'LED turnstile status indicators', 'Arm movement': 'Mechanic Rotation of the arms (pushed by the user)', 'Emergency mode': 'Emergency folding of arms in case of power loss', 'Security': '3 arms / Anti-tailgating safety\nMechanical actuation force control system', 'Compatibility': 'Integrates with any third party Plug & Play Access Control / Universal caps for RFID readers', 'Configuration Modes': 'One or two directions / Free passage in one direction and Access Control in the opposite direction mechanically configured', 'Manufacturing material': 'Stainless steel SUS304 and PC caps', 'Power': 'Power: AC 110/220 V\nConsumption: 73 W (start), 20 W (idle), 63 W (unlocked)', 'Temp. operation': '-28º C ~ +60º C', 'Lane Width': '550 mm', 'Dimensions of pass': '550 (w) x 1100 (d) mm', 'Dimensions': '987 (H) x 280 (W) x 1100 (D) mm', 'Weight': '42 kg', 'Protection': 'Interior'} | Access Controls | Turnstiles | Tripod Tourniquet | 810,00 €
ZK-FHT2300 | https://d1x12lhh8s9nlj.cloudfront.net/images/productos/products/ZK-FHT2300/ZK-FHT2300.png | ZKTeco | ['ZKTeco', 'Bidirectional single-access turnstile', 'Semi-automatic rotary movement of the arms', 'Pitch width of 580 mm', 'Led indicator', 'Mechanical actuation force control system', 'Emergency mode', 'Main turnstile configuration board (opening times, counter, relay inputs)', 'Made of stainless steel SUS304', 'Configuration Modes: one- or two-way with Access Control, free passage in one or two directions', 'Compatible with Plug & Play third-party access control systems', 'Universal covers for card readers'] | {'Brand': 'ZKTeco', 'Model': 'FHT-FHT2300', 'Controller': 'Turnstile control board compatible with any Access Control system', 'Led indicator': 'LED status indicator', 'Arm movement': 'Mechanic Rotation of the arms (pushed by the user)', 'Emergency mode': 'Emergency power loss arm release', 'Security': 'Trio of 9 arms/anti-tailgating safety\nMechanical actuation force control system', 'Compatibility': 'Integrates with any third party Plug & Play Access Control / Universal caps for RFID readers', 'Configuration Modes': 'One or two directions / Free passage in one direction and Access Control in the opposite direction mechanically configured', 'Manufacturing material': 'Stainless steel SUS304', 'Passage speed': '20-25 persons/minute', 'Power': 'AC 110/220 V', 'Temp. operation': '-28º C ~ +60º C', 'Lane Width': '580 mm', 'Dimensions of pass': '580 (w) x 990 (d) mm', 'Dimensions': '2220 (H) x 1395 (W) x 1400 (D) mm', 'Weight': '220 kg', 'Protection': 'Indoor / Outdoor (IP54)'} | Access Controls | Turnstiles | Tripod Tourniquet | 4063,00 €
ZK-FHT2300D-316 | https://d1x12lhh8s9nlj.cloudfront.net/images/productos/products/ZK-FHT2300D-316/ZK-FHT2300D-316.png | ZKTeco | ['ZKTeco', 'Bidirectional two-access reel winch', 'Semi-automatic rotary movement of the arms', 'Pitch width of 580 mm on each side', 'Led indicator', 'Mechanical actuation force control system', 'Emergency mode', 'Main turnstile configuration board (opening times, counter, relay inputs)', 'Made of corrosion resistant steel SUS316', 'Configuration Modes: one- or two-way with Access Control, free passage in one or two directions', 'Compatible with Plug & Play third-party access control systems', 'Universal covers for card readers'] | {'Brand': 'ZKTeco', 'Model': 'FHT-FHT2300D-316', 'Controller': 'Turnstile control board compatible with any Access Control system', 'Led indicator': 'LED status indicator', 'Arm movement': 'Mechanic Rotation of the arms (pushed by the user)', 'Emergency mode': 'Emergency power loss arm release', 'Security': 'Trio of 9 arms on each side / Anti-tailgating safety\nMechanical actuation force control system', 'Compatibility': 'Integrates with any third party Plug & Play Access Control / Universal caps for RFID readers', 'Configuration Modes': 'One or two directions / Free passage in one direction and Access Control in the opposite direction mechanically configured', 'Manufacturing material': 'Anti-corrosion steel SUS316', 'Passage speed': '20-25 persons/minute', 'Power': 'AC 110/220 V', 'Temp. operation': '-28º C ~ +60º C', 'Lane Width': '580 mm', 'Dimensions of pass': '580 (w) x 990 (d) mm', 'Dimensions': '2220 (H) x 1395 (W) x 2018 (D) mm', 'Weight': '272 kg', 'Protection': 'Indoor / Outdoor (IP54)'} | Access Controls | Turnstiles | Tripod Tourniquet | 8818,00 €
TS-FHT965-316 | https://d1x12lhh8s9nlj.cloudfront.net/images/productos/products/TS-FHT965-316/TS-FHT965-316.png | N/A | ['Bidirectional single-access turnstile', 'Semi-automatic rotary movement of the arms', 'Heavy duty detachable arms', 'Pitch width of 600 mm', 'Led indicator', 'Mechanical actuation force control system', 'Emergency mode', 'Main turnstile configuration board (opening times, counter, relay inputs)', 'Made of corrosion resistant steel SUS316', 'Configuration Modes: one- or two-way with Access Control, free passage in one or two directions', 'Compatible with Plug & Play third-party access control systems', 'Universal covers for card readers', 'Suitable for exterior IP54'] | {'Model': 'TS-FHT965', 'Controller': 'Turnstile control board compatible with any Access Control system', 'Led indicator': 'LED status indicator', 'Arm movement': 'Mechanic Rotation of the arms (pushed by the user)', 'Emergency mode': 'Emergency power loss arm release', 'Security': 'Trio of 10 arms/anti-tailgating safety\nMechanical actuation force control system\nDetachable arms for easy installation', 'Compatibility': 'Integrates with any third party Plug & Play Access Control / Universal caps for RFID readers', 'Configuration Modes': 'One or two directions / Free passage in one direction and Access Control in the opposite direction mechanically configured', 'Manufacturing material': 'SUS316 corrosion-resistant steel 1.2 mm thick and PC covers', 'Passage speed': '30-35 persons/minute', 'Reliability': '5.000.000 of cycles', 'Power': 'AC 100/240 V / 50 W max.', 'Temp. operation': '-20º C ~ +70º C', 'Lane Width': '600 mm', 'Dimensions of pass': '600 (w) x 1300 (d) mm', 'Dimensions': '2230 (H) x 1400 (W) x 1300 (D) mm', 'Weight': '115 kg', 'Protection': 'Suitable for exterior IP54'} | Access Controls | Turnstiles | Tripod Tourniquet | 3535,00 €
ZK-FHT2300-316 | https://d1x12lhh8s9nlj.cloudfront.net/images/productos/products/ZK-FHT2300-316/ZK-FHT2300-316.png | ZKTeco | ['ZKTeco', 'Bidirectional single-access turnstile', 'Semi-automatic rotary movement of the arms', 'Pitch width of 580 mm', 'Led indicator', 'Mechanical actuation force control system', 'Emergency mode', 'Main turnstile configuration board (opening times, counter, relay inputs)', 'Made of corrosion resistant steel SUS316', 'Configuration Modes: one- or two-way with Access Control, free passage in one or two directions', 'Compatible with Plug & Play third-party access control systems', 'Universal covers for card readers'] | {'Brand': 'ZKTeco', 'Model': 'FHT-FHT2300-316', 'Controller': 'Turnstile control board compatible with any Access Control system', 'Led indicator': 'LED status indicator', 'Arm movement': 'Mechanic Rotation of the arms (pushed by the user)', 'Emergency mode': 'Emergency power loss arm release', 'Security': 'Trio of 9 arms/anti-tailgating safety\nMechanical actuation force control system', 'Compatibility': 'Integrates with any third party Plug & Play Access Control / Universal caps for RFID readers', 'Configuration Modes': 'One or two directions / Free passage in one direction and Access Control in the opposite direction mechanically configured', 'Manufacturing material': 'Anti-corrosion steel SUS316', 'Passage speed': '20-25 persons/minute', 'Power': 'AC 110/220 V', 'Temp. operation': '-28º C ~ +60º C', 'Lane Width': '580 mm', 'Dimensions of pass': '580 (w) x 990 (d) mm', 'Dimensions': '2220 (H) x 1395 (W) x 1400 (D) mm', 'Weight': '220 kg', 'Protection': 'Indoor / Outdoor (IP54)'} | Access Controls | Turnstiles | Tripod Tourniquet | 4928,00 €
TS-FHT965-2-316 | https://d1x12lhh8s9nlj.cloudfront.net/images/productos/products/TS-FHT965-2-316/TS-FHT965-2-316.png | N/A | ['Bidirectional two-access reel winch', 'Semi-automatic rotary movement of the arms', 'Heavy duty detachable arms', 'Pitch width of 600 mm on each side', 'Led indicator', 'Mechanical actuation force control system', 'Emergency mode', 'Main turnstile configuration board (opening times, counter, relay inputs)', 'Made of corrosion resistant steel SUS316', 'Configuration Modes: one- or two-way with Access Control, free passage in one or two directions', 'Compatible with Plug & Play third-party access control systems', 'Universal covers for card readers', 'Suitable for exterior IP54'] | {'Model': 'TS-FHT965-2', 'Controller': 'Turnstile control board compatible with any Access Control system', 'Led indicator': 'LED status indicator', 'Arm movement': 'Mechanic Rotation of the arms (pushed by the user)', 'Emergency mode': 'Emergency power loss arm release', 'Security': 'Trio of 10 arms on each side / Anti-tailgating safety\nMechanical actuation force control system\nDetachable arms for easy installation', 'Compatibility': 'Integrates with any third party Plug & Play Access Control / Universal caps for RFID readers', 'Configuration Modes': 'One or two directions / Free passage in one direction and Access Control in the opposite direction mechanically configured', 'Manufacturing material': 'SUS316 corrosion-resistant steel 1.2 mm thick and PC covers', 'Passage speed': '30-35 persons/minute', 'Reliability': '5.000.000 of cycles', 'Power': 'AC 100/240 V / 50 W max.', 'Temp. operation': '-20º C ~ +70º C', 'Lane Width': '600 mm each line', 'Dimensions of pass': '600 (w) x 1300 (d) mm', 'Dimensions': '2230 (H) x 2200 (W) x 1300 (D) mm', 'Weight': '250 kg', 'Protection': 'Suitable for exterior IP54'} | Access Controls | Turnstiles | Tripod Tourniquet | 6775,00 €
TS-TR602-OUTDOOR | https://d1x12lhh8s9nlj.cloudfront.net/images/productos/products/TS-TR602-OUTDOOR/TS-TR602-OUTDOOR.png | N/A | ['Bidirectional single-access tripod turnstile', 'Double support for greater stability', 'Semi-automatic rotary movement of the arms', 'Pitch width of 550 mm', 'Led indicator', 'Emergency mode', 'Turnstile main configuration board (opening times, counter, relay inputs)', 'Made of stainless steel SUS304', 'Configuration Modes: one- or two-way with Access Control, free passage in one or two directions', 'Compatible with Plug & Play third-party access control systems', 'Universal covers for card readers', 'Suitable for exterior IP56'] | {'Model': 'TS-TR602-OUTDOOR', 'Controller': 'Turnstile control board compatible with any Access Control system', 'Led indicator': 'LED status indicator', 'Arm movement': 'Mechanic Rotation of the arms (pushed by the user)', 'Emergency mode': 'Emergency folding of arms in case of power loss', 'Security': '3 arms / Anti-tailgating safety', 'Compatibility': 'Integrates with any third party Plug & Play Access Control / Universal caps for RFID readers', 'Configuration Modes': 'One or two directions / Free passage in one direction and Access Control in the opposite direction mechanically configured', 'Manufacturing material': 'Stainless steel SUS304 of 1.5 mm thickness and PC covers', 'Passage speed': '30-35 persons/minute', 'Reliability': '5.000.000 of cycles', 'Power': 'AC 110/220 V / 35 W max.', 'Temp. operation': '-25º C ~ +70º C', 'Lane Width': '550 mm', 'Dimensions of pass': '550 (w) x 1200 (d) mm', 'Dimensions': '980 (H) x 280 (W) x 1200 (D) mm', 'Weight': '35 kg', 'Protection': 'Suitable for exterior IP56'} | Access Controls | Turnstiles | Tripod Tourniquet | 599,00 €
TS-FHT965 | https://d1x12lhh8s9nlj.cloudfront.net/images/productos/products/TS-FHT965/TS-FHT965.png | N/A | ['Bidirectional single-access turnstile', 'Semi-automatic rotary movement of the arms', 'Heavy duty detachable arms', 'Pitch width of 600 mm', 'Led indicator', 'Mechanical actuation force control system', 'Emergency mode', 'Main turnstile configuration board (opening times, counter, relay inputs)', 'Made of stainless steel SUS304', 'Configuration Modes: one- or two-way with Access Control, free passage in one or two directions', 'Compatible with Plug & Play third-party access control systems', 'Universal covers for card readers', 'Suitable for exterior IP54'] | {'Model': 'TS-FHT965', 'Controller': 'Turnstile control board compatible with any Access Control system', 'Led indicator': 'LED status indicator', 'Arm movement': 'Mechanic Rotation of the arms (pushed by the user)', 'Emergency mode': 'Emergency power loss arm release', 'Security': 'Trio of 10 arms/anti-tailgating safety\nMechanical actuation force control system\nDetachable arms for easy installation', 'Compatibility': 'Integrates with any third party Plug & Play Access Control / Universal caps for RFID readers', 'Configuration Modes': 'One or two directions / Free passage in one direction and Access Control in the opposite direction mechanically configured', 'Manufacturing material': 'Stainless steel SUS304 of 1.2 mm thickness and PC covers', 'Passage speed': '30-35 persons/minute', 'Reliability': '5.000.000 of cycles', 'Power': 'AC 100/240 V / 50 W max.', 'Temp. operation': '-20º C ~ +70º C', 'Lane Width': '600 mm', 'Dimensions of pass': '600 (w) x 1300 (d) mm', 'Dimensions': '2230 (H) x 1400 (W) x 1300 (D) mm', 'Weight': '115 kg', 'Protection': 'Suitable for exterior IP54'} | Access Controls | Turnstiles | Tripod Tourniquet | 1485,00 €
TS-FHT965-2 | https://d1x12lhh8s9nlj.cloudfront.net/images/productos/products/TS-FHT965-2/TS-FHT965-2.png | N/A | ['Bidirectional two-access reel winch', 'Semi-automatic rotary movement of the arms', 'Heavy duty detachable arms', 'Pitch width of 600 mm on each side', 'Led indicator', 'Mechanical actuation force control system', 'Emergency mode', 'Main turnstile configuration board (opening times, counter, relay inputs)', 'Made of stainless steel SUS304', 'Configuration Modes: one- or two-way with Access Control, free passage in one or two directions', 'Compatible with Plug & Play third-party access control systems', 'Universal covers for card readers', 'Suitable for exterior IP54'] | {'Model': 'TS-FHT965-2', 'Controller': 'Turnstile control board compatible with any Access Control system', 'Led indicator': 'LED status indicator', 'Arm movement': 'Mechanic Rotation of the arms (pushed by the user)', 'Emergency mode': 'Emergency power loss arm release', 'Security': 'Trio of 10 arms on each side / Anti-tailgating safety\nMechanical actuation force control system\nDetachable arms for easy installation', 'Compatibility': 'Integrates with any third party Plug & Play Access Control / Universal caps for RFID readers', 'Configuration Modes': 'One or two directions / Free passage in one direction and Access Control in the opposite direction mechanically configured', 'Manufacturing material': 'Stainless steel SUS304 of 1.2 mm thickness and PC covers', 'Passage speed': '30-35 persons/minute', 'Reliability': '5.000.000 of cycles', 'Power': 'AC 100/240 V / 50 W max.', 'Temp. operation': '-20º C ~ +70º C', 'Lane Width': '600 mm each line', 'Dimensions of pass': '600 (w) x 1300 (d) mm', 'Dimensions': '2230 (H) x 2200 (W) x 1300 (D) mm', 'Weight': '250 kg', 'Protection': 'Suitable for exterior IP54'} | Access Controls | Turnstiles | Tripod Tourniquet | 2400,00 €
TS-TR602-OUTDOOR-316 | https://d1x12lhh8s9nlj.cloudfront.net/images/productos/products/TS-TR602-OUTDOOR-316/TS-TR602-OUTDOOR-316.png | N/A | ['Bidirectional single-access tripod turnstile', 'Double support for greater stability', 'Semi-automatic rotary movement of the arms', 'Pitch width of 550 mm', 'Led indicator', 'Emergency mode', 'Turnstile main configuration board (opening times, counter, relay inputs)', 'Made of corrosion resistant steel SUS316', 'Configuration Modes: one- or two-way with Access Control, free passage in one or two directions', 'Compatible with Plug & Play third-party access control systems', 'Universal covers for card readers', 'Suitable for exterior IP56'] | {'Model': 'TS-TR602-OUTDOOR-316', 'Controller': 'Turnstile control board compatible with any Access Control system', 'Led indicator': 'LED status indicator', 'Arm movement': 'Mechanic Rotation of the arms (pushed by the user)', 'Emergency mode': 'Emergency folding of arms in case of power loss', 'Security': '3 arms / Anti-tailgating safety', 'Compatibility': 'Integrates with any third party Plug & Play Access Control / Universal caps for RFID readers', 'Configuration Modes': 'One or two directions / Free passage in one direction and Access Control in the opposite direction mechanically configured', 'Manufacturing material': 'SUS316 corrosion-resistant steel 1.5 mm thick and PC covers', 'Passage speed': '30-35 persons/minute', 'Reliability': '5.000.000 of cycles', 'Power': 'AC 110/220 V / 35 W max.', 'Temp. operation': '-25º C ~ +70º C', 'Lane Width': '550 mm', 'Dimensions of pass': '550 (w) x 1200 (d) mm', 'Dimensions': '980 (H) x 280 (W) x 1200 (D) mm', 'Weight': '35 kg', 'Protection': 'Suitable for exterior IP56'} | Access Controls | Turnstiles | Tripod Tourniquet | 830,00 €
TS-SB502-1200-SMARKET | https://d1x12lhh8s9nlj.cloudfront.net/images/productos/products/TS-SB502-1200-SMARKET/TS-SB502-1200-SMARKET.png | N/A | ['Single-entry, two-way motorized gate turnstile', 'Automatic movement of the metal barrier in the direction of travel', 'Engine PRO: 5.000.000 of cycles', 'Pitch width of 1200 mm', 'Specially designed for supermarkets', 'Suitable for access by persons with reduced mobility', 'Emergency mode', 'Main board for Turnstile configuration (opening times, counter, relay inputs) with display', 'Made of SUS304 stainless steel and metal barrier', 'Configuration Modes: one-way or two-way, free passage in one or two directions', 'Compatible with third-party Plug & Play Access Control systems', 'Ergonomic design'] | {'Model': 'TS-SB502-1200-SMARKET', 'Controller': 'Winch control board with display compatible with any Access Control system', 'Barrier movement': 'Opening angle of the metal barrier in the direction of travel (entry or exit)', 'Emergency mode': 'Emergency barrier opening with fire signal\nAutomatic barrier opening in case of power failure (battery back-up included)', 'Compatibility': 'Integrates with any Plug & Play third-party Access Control System', 'Configuration Modes': 'One or two directions / Free passage in one direction and Access Control in the opposite direction', 'Manufacturing material': 'Stainless steel SUS304 with metal door', 'Passage speed': '40-50 persons/minute', 'Reliability': 'Brushless brushed motor\n5.000.000 of cycles', 'Infrared sensors': '2 infrared sensor pairs', 'Power': 'AC 110/220 V', 'Temp. operation': '-15º C ~ +60º C', 'Lane Width': '1200 mm', 'Dimensions of pass': '1200 (W) x 168 (D) (suitable for persons with reduced mobility)', 'Dimensions': '1050 (H) x 168 (W) x 168 (D) mm', 'Weight': '25 kg (each unit)', 'Protection': 'Interior'} | Access Controls | Turnstiles | Motorised Aisle | 1150,00 €
TS-SG801-800 | https://d1x12lhh8s9nlj.cloudfront.net/images/productos/products/TS-SG801-800/TS-SG801-800.png | N/A | ['Single-entry, two-way motorized gate turnstile', 'Automatic movement of the acrylic barrier in the walking direction', 'ECO Engine: 3.000.000 of cycles', 'Pitch width of 800 mm', 'Suitable for access by persons with reduced mobility', 'Status LED indicator', 'Emergency mode: opening in case of fire signal or power failure', 'Main board for Turnstile configuration (opening times, counter, relay inputs) with display', 'Secondary board for connection to main board', 'Made of stainless steel SUS304 and acrylic barriers', 'Configuration Modes: one-way or two-way, free passage in one or two directions', 'Compatible with third-party Plug & Play Access Control systems', 'Ergonomic design', 'Universal covers for card readers'] | {'Model': 'TS-SG801-800', 'Controller': 'Winch control board with display compatible with any Access Control system', 'Led indicator': 'LED status indicator', 'Barrier movement': 'Opening angle of the acrylic barrier in the direction of travel (entry or exit)', 'Emergency mode': 'Emergency barrier opening with fire signal\nAutomatic barrier opening in case of power failure (battery back-up included)', 'Security': 'Unauthorized access with sound and lockout\nAnti-tailgating configurable with sound and shutdown', 'Compatibility': 'Integrates with any third party Plug & Play Access Control / Universal caps for RFID readers', 'Configuration Modes': 'One or two directions / Free passage in one direction and Access Control in the opposite direction', 'Manufacturing material': 'Stainless steel SUS304 with acrylic doors and PC lids', 'Passage speed': '30-40 persons/minute', 'Reliability': 'Brushed motor\n3.000.000 of cycles', 'Infrared sensors': '5 infrared sensor pairs', 'Power': 'AC 110/220 V / 35 W max.', 'Temp. operation': '-25º C ~ +70º C', 'Lane Width': '800 mm', 'Dimensions of pass': '800 (W) x 1400 (D) mm (suitable for persons with reduced mobility)', 'Dimensions': '1020 (H) x 185 (W) x 1400 (D) mm', 'Weight': '65 kg (each unit)', 'Protection': 'Interior'} | Access Controls | Turnstiles | Motorised Aisle | 2100,00 €
TS-SG801-M-800 | https://d1x12lhh8s9nlj.cloudfront.net/images/productos/products/TS-SG801-M-800/TS-SG801-M-800.png | N/A | ['Bi-directional two-gantry double motorized gate lathe', 'Automatic movement of the acrylic barrier in the walking direction', 'ECO Engine: 3.000.000 of cycles', 'Pitch width of 800 mm', 'Suitable for access by persons with reduced mobility', 'Status LED indicator', 'Emergency mode: opening in case of fire signal or power failure', 'Main board for Turnstile configuration (opening times, counter, relay inputs) with display', 'Secondary board for connection to main board', 'Made of stainless steel SUS304 and acrylic barriers', 'Configuration Modes: one-way or two-way, free passage in one or two directions', 'Compatible with third-party Plug & Play Access Control systems', 'Ergonomic design', 'Universal covers for card readers', 'Each unit adds an additional aisle to TS-SG801-800', 'TS-SG801-800 required for complete installation'] | {'Model': 'TS-SG801-M-800', 'Controller': 'Winch control board with display compatible with any Access Control system', 'Led indicator': 'LED turnstile status indicators', 'Barrier movement': 'Opening angle of the acrylic barrier in the direction of travel (entry or exit)', 'Emergency mode': 'Emergency barrier opening with fire signal\nAutomatic barrier opening in case of power failure (battery back-up included)', 'Security': 'Unauthorized access with sound and lockout\nAnti-tailgating configurable with sound and shutdown', 'Compatibility': 'Integrates with any third party Plug & Play Access Control / Universal caps for RFID readers', 'Configuration Modes': 'One or two directions / Free passage in one direction and Access Control in the opposite direction', 'Manufacturing material': 'Stainless steel SUS304 with acrylic doors and PC lids', 'Passage speed': '30-40 persons/minute', 'Reliability': 'Brushed motor\n3.000.000 of cycles', 'Infrared sensors': '5 infrared sensor pairs', 'Power': 'AC 110/220 V / 35 W max.', 'Temp. operation': '-25º C ~ +70º C', 'Lane Width': '800 mm (intermediate lathe, size 400 mm)', 'Dimensions of pass': '400 (W) x 1400 (D) mm (suitable for persons with reduced mobility)', 'Dimensions': '1020 (H) x 185 (W) x 1400 (D) mm', 'Weight': '65 kg', 'Protection': 'Interior'} | Access Controls | Turnstiles | Motorised Aisle | 1580,00 €
ZK-SBTL8000 | https://d1x12lhh8s9nlj.cloudfront.net/images/productos/products/ZK-SBTL8000/ZK-SBTL8000.png | ZKTeco | ['ZKTeco', 'Single-entry, two-way motorized gate turnstile', 'Automatic movement of the tempered glass barrier in the direction of travel', 'Brushed motor', '660 mm lane width with ultra-thin poles', 'Led indicator', 'Emergency mode', 'Main board for Turnstile configuration (opening times, counter, relay inputs) with display', 'Secondary board for connection to main board', 'Made of SUS304 stainless steel and tempered glass barriers', 'Configuration Modes: one-way or two-way, free passage in one or two directions', 'Compatible with third-party Plug & Play Access Control systems', 'Ergonomic design', 'Universal covers for card readers'] | {'Brand': 'ZKTeco', 'Model': 'TS-SBTL8000', 'Controller': 'Winch control board with display compatible with any Access Control system', 'Led indicator': 'LED turnstile status indicators', 'Barrier movement': 'Opening angle of the tempered glass barrier in the direction of travel (entry or exit)', 'Emergency mode': 'Emergency barrier opening with fire signal', 'Security': 'Anti-tailgating configurable with sound and shutdown', 'Compatibility': 'Integrates with any third party Plug & Play Access Control / Universal caps for RFID readers', 'Configuration Modes': 'One or two directions / Free passage in one direction and Access Control in the opposite direction mechanically configured', 'Manufacturing material': 'Stainless steel SUS304 with acrylic doors and PC lids', 'Reliability': 'Servomotor\n10.000.000 of cycles', 'Power': 'AC 100~120/200~240 V', 'Temp. operation': '-28º C ~ +60º C', 'Lane Width': '660 mm', 'Dimensions of pass': '660 (w) x 1600 (d) mm', 'Dimensions': '1023 (H) x 140 (W) x 1600 (D) mm', 'Weight': '75 kg (each unit)', 'Protection': 'Interior'} | Access Controls | Turnstiles | Motorised Aisle | 4360,00 €
ZK-TS-MARS-S100-SS | https://d1x12lhh8s9nlj.cloudfront.net/images/productos/products/ZK-TS-MARS-S100-SS/ZK-TS-MARS-S100-SS.png | ZKTeco | ['ZKTeco', 'Single-entry, two-way motorized gate turnstile', 'Automatic movement of the acrylic barrier in the walking direction', 'Brushless brushed motor', 'Passage width of 650 mm with compact units', 'Led indicator', 'Emergency mode', 'Main board for Turnstile configuration (opening times, counter, relay inputs) with display', 'Secondary board for connection to main board', 'Made of stainless steel SUS304 and acrylic barriers', 'Configuration Modes: one-way or two-way, free passage in one or two directions', 'Compatible with third-party Plug & Play Access Control systems', 'Ergonomic design', 'Universal covers for card readers'] | {'Brand': 'ZKTeco', 'Model': 'TS-MARS-S100-SS', 'Controller': 'Winch control board with display compatible with any Access Control system', 'Led indicator': 'LED status indicator', 'Barrier movement': 'Opening angle of the acrylic barrier in the direction of travel (entry or exit)', 'Emergency mode': 'Emergency barrier opening with fire signal\nAutomatic barrier opening in case of power failure', 'Security': 'Anti-tailgating configurable with sound and shutdown', 'Compatibility': 'Integrates with any third party Plug & Play Access Control / Universal caps for RFID readers', 'Configuration Modes': 'One or two directions / Free passage in one direction and Access Control in the opposite direction', 'Manufacturing material': 'Stainless steel SUS304 with acrylic doors and PC lids', 'Passage speed': '25 persons/minute', 'Infrared sensor': '4 infrared sensor pairs', 'Reliability': 'Brushless brushed motor\n5.000.000 of cycles', 'Power': 'AC 110/220 V / 50 W max.', 'Temp. operation': '-28º C ~ +60º C', 'Lane Width': '650 mm', 'Dimensions of pass': '650 (w) x 600 (d) mm', 'Dimensions': '1020 (H) x 120 (W) x 600 (D) mm', 'Weight': '25 kg (each unit)', 'Protection': 'Interior'} | Access Controls | Turnstiles | Motorised Aisle | 2441,00 €
ZK-TS-MARS-S100 | https://d1x12lhh8s9nlj.cloudfront.net/images/productos/products/ZK-TS-MARS-S100/ZK-TS-MARS-S100.png | ZKTeco | ['ZKTeco', 'Single-entry, two-way motorized gate turnstile', 'Automatic movement of the acrylic barrier in the walking direction', 'Brushless brushed motor', 'Passage width of 650 mm with compact units', 'Led indicator', 'Emergency mode', 'Main board for Turnstile configuration (opening times, counter, relay inputs) with display', 'Secondary board for connection to main board', 'Manufactured from SPCC steel with white paint coating and acrylic barriers', 'Configuration Modes: one-way or two-way, free passage in one or two directions', 'Compatible with third-party Plug & Play Access Control systems', 'Ergonomic design', 'Universal covers for card readers'] | {'Brand': 'ZKTeco', 'Model': 'TS-MARS-S100-SS', 'Controller': 'Winch control board with display compatible with any Access Control system', 'Led indicator': 'LED status indicator', 'Barrier movement': 'Opening angle of the acrylic barrier in the direction of travel (entry or exit)', 'Emergency mode': 'Emergency barrier opening with fire signal\nAutomatic barrier opening in case of power failure', 'Security': 'Anti-tailgating configurable with sound and shutdown', 'Compatibility': 'Integrates with any third party Plug & Play Access Control / Universal caps for RFID readers', 'Configuration Modes': 'One or two directions / Free passage in one direction and Access Control in the opposite direction', 'Manufacturing material': 'SPCC steel with white paint coating with acrylic doors and PC lids', 'Passage speed': '25 persons/minute', 'Infrared sensor': '4 infrared sensor pairs', 'Reliability': 'Brushless brushed motor\n5.000.000 of cycles', 'Power': 'AC 110/220 V / 50 W max.', 'Temp. operation': '-28º C ~ +60º C', 'Lane Width': '650 mm', 'Dimensions of pass': '650 (w) x 600 (d) mm', 'Dimensions': '1020 (H) x 120 (W) x 600 (D) mm', 'Weight': '25 kg (each unit)', 'Protection': 'Interior'} | Access Controls | Turnstiles | Motorised Aisle | 2306,00 €
TS-SB506-900 | https://d1x12lhh8s9nlj.cloudfront.net/images/productos/products/TS-SB506-900/TS-SB506-900.png | N/A | ['Single-entry, two-way motorized gate turnstile', 'Automatic movement of the acrylic barrier in the walking direction', 'ECO Engine: 3.000.000 of cycles', 'Pitch width of 900 mm', 'Suitable for access by persons with reduced mobility', 'Status LED indicator', 'Emergency mode: opening in case of fire signal or power failure', 'Main board for Turnstile configuration (opening times, counter, relay inputs) with display', 'Made of stainless steel SUS304 and acrylic barrier', 'Configuration Modes: one or two-way', 'Compatible with third-party Plug & Play Access Control systems', 'Ergonomic design', 'Universal covers for card readers'] | {'Model': 'TS-SB506-900', 'Controller': 'Winch control board with display compatible with any Access Control system', 'Led indicator': 'LED status indicator', 'Barrier movement': 'Opening angle of the acrylic barrier in the direction of travel (entry or exit)', 'Emergency mode': 'Emergency barrier opening with fire signal\nAutomatic barrier opening in case of power failure (battery back-up included)', 'Compatibility': 'Integrates with any third party Plug & Play Access Control / Universal caps for RFID readers', 'Configuration Modes': 'One or two-way', 'Manufacturing material': 'Stainless steel SUS304 with acrylic door and PC lids', 'Passage speed': '30-40 persons/minute', 'Reliability': 'Brushed motor\n3.000.000 of cycles', 'Power': 'AC 220/240 V / 50 W max.', 'Temp. operation': '-25º C ~ +70º C', 'Lane Width': '900 mm', 'Dimensions of pass': '900 (W) x 440 (D) mm (suitable for persons with reduced mobility)', 'Dimensions': '1150 (H) x 200 (W) x 440 (D) mm', 'Weight': '35 kg', 'Protection': 'Interior'} | Access Controls | Turnstiles | Motorised Aisle | 795,00 €
TS-FB701-M | https://d1x12lhh8s9nlj.cloudfront.net/images/productos/products/TS-FB701-M/TS-FB701-M.png | N/A | ['Bi-directional twin-aisle motorized double aisle turnstile', 'Automatic retracting movement of the acrylic barrier', 'ECO Engine: 3.000.000 of cycles', 'Pitch width of 550 mm', 'Status LED indicator', 'Emergency mode: opening in case of fire signal or power failure', 'Main board for Turnstile configuration (opening times, counter, relay inputs) with display', 'Secondary board for connection to main board', 'Made of stainless steel SUS304 and acrylic barriers', 'Configuration Modes: one-way or two-way, free passage in one or two directions', 'Compatible with third-party Plug & Play Access Control systems', 'Universal covers for card readers', 'Each unit adds an additional aisle to TS-FB701', 'TS-FB701 required for full installation'] | {'Model': 'TS-FB701-M', 'Controller': 'Winch control board with display compatible with any Access Control system', 'Led indicator': 'LED status indicator', 'Barrier movement': 'Retractable folding for opening of the acrylic barrier inside the Turnstile', 'Emergency mode': 'Emergency barrier opening with fire signal\nAutomatic barrier opening in case of power failure (battery back-up included)', 'Security': 'Unauthorized access with sound and lockout\nAnti-tailgating configurable with sound and shutdown', 'Compatibility': 'Integrates with any third party Plug & Play Access Control / Universal caps for RFID readers', 'Configuration Modes': 'One or two directions / Free passage in one direction and Access Control in the opposite direction', 'Manufacturing material': 'Stainless steel SUS304 with acrylic barriers and PC caps', 'Passage speed': '30-40 persons/minute', 'Reliability': 'Brushed motor\n3.000.000 of cycles', 'Infrared sensors': '4 infrared sensor pairs', 'Power': 'AC 110/220 V', 'Temp. operation': '-28º C ~ +60º C', 'Lane Width': '550 mm (intermediate turnstile, size 225 mm)', 'Dimensions of pass': '550 (w) x 1200 (d) mm', 'Dimensions': '980 (H) x 280 (W) x 1200 (D) mm', 'Weight': '48 kg', 'Protection': 'Interior'} | Access Controls | Turnstiles | Motorised Aisle | 995,00 €
ZK-SBT2000S | https://d1x12lhh8s9nlj.cloudfront.net/images/productos/products/ZK-SBT2000S/ZK-SBT2000S.png | ZKTeco | ['ZKTeco', 'Single-entry, two-way motorized gate turnstile', 'Automatic movement of the acrylic barrier in the walking direction', 'Brushless brushed motor', 'Pitch width of 900 mm over the pole', 'Suitable for access by persons with reduced mobility', 'Emergency mode', 'Main board for Turnstile configuration (opening times, counter, relay inputs) with display', 'Made of stainless steel SUS304 and acrylic barrier', 'Configuration Modes: one-way or two-way, free passage in one or two directions', 'Compatible with third-party Plug & Play Access Control systems', 'Ergonomic design', 'Universal cover for card readers'] | {'Brand': 'ZKTeco', 'Model': 'TS-SBT2000S-SS', 'Controller': 'Winch control board with display compatible with any Access Control system', 'Led indicator': 'LED status indicator', 'Barrier movement': 'Opening angle of the acrylic barrier in the direction of travel (entry or exit)', 'Emergency mode': 'Opening of the emergency barrier with fire signal', 'Compatibility': 'Integrates with any third party Plug & Play Access Control / Universal cover for RFID readers', 'Configuration Modes': 'One or two directions / Free passage in one direction and Access Control in the opposite direction', 'Manufacturing material': 'Stainless steel SUS304 with acrylic door and lid', 'Infrared sensor': 'Sensor A', 'Reliability': 'Brushless brushed motor\n5.000.000 of cycles', 'Power': 'AC 110/220 V', 'Temp. operation': '-15º C ~ +60º C', 'Lane Width': '900 mm', 'Dimensions of pass': '900 (W) x 202 (D) (suitable for persons with reduced mobility)', 'Dimensions': '1109 (H) x 187 (W) x 202 (D) mm', 'Weight': '24 kg', 'Protection': 'Interior'} | Access Controls | Turnstiles | Motorised Aisle | 1136,00 €
TS-SG801-M-900 | https://d1x12lhh8s9nlj.cloudfront.net/images/productos/products/TS-SG801-M-900/TS-SG801-M-900.png | N/A | ['Bi-directional two-gantry double motorized gate lathe', 'Automatic movement of the acrylic barrier in the walking direction', 'ECO Engine: 3.000.000 of cycles', 'Pitch width of 900 mm', 'Suitable for access by persons with reduced mobility', 'Status LED indicator', 'Emergency mode: opening in case of fire signal or power failure', 'Main board for Turnstile configuration (opening times, counter, relay inputs) with display', 'Secondary board for connection to main board', 'Made of stainless steel SUS304 and acrylic barriers', 'Configuration Modes: one-way or two-way, free passage in one or two directions', 'Compatible with third-party Plug & Play Access Control systems', 'Ergonomic design', 'Universal covers for card readers', 'Each unit adds an additional aisle to TS-SG801-900', 'TS-SG801-900 required for complete installation'] | {'Model': 'TS-SG801-M-900', 'Controller': 'Winch control board with display compatible with any Access Control system', 'Led indicator': 'LED turnstile status indicators', 'Barrier movement': 'Opening angle of the acrylic barrier in the direction of travel (entry or exit)', 'Emergency mode': 'Emergency barrier opening with fire signal\nAutomatic barrier opening in case of power failure (battery back-up included)', 'Security': 'Unauthorized access with sound and lockout\nAnti-tailgating configurable with sound and shutdown', 'Compatibility': 'Integrates with any third party Plug & Play Access Control / Universal caps for RFID readers', 'Configuration Modes': 'One or two directions / Free passage in one direction and Access Control in the opposite direction', 'Manufacturing material': 'Stainless steel SUS304 with acrylic doors and PC lids', 'Passage speed': '30-40 persons/minute', 'Reliability': 'Brushed motor\n3.000.000 of cycles', 'Infrared sensors': '5 infrared sensor pairs', 'Power': 'AC 110/220 V / 35 W max.', 'Temp. operation': '-25º C ~ +70º C', 'Lane Width': '900 mm (intermediate lathe, size 450 mm)', 'Dimensions of pass': '450 (W) x 1400 (D) mm (suitable for persons with reduced mobility)', 'Dimensions': '1020 (H) x 185 (W) x 1400 (D) mm', 'Weight': '65 kg', 'Protection': 'Interior'} | Access Controls | Turnstiles | Motorised Aisle | 1580,00 €
TS-SG808-M-900-HIGH | https://d1x12lhh8s9nlj.cloudfront.net/images/productos/products/TS-SG808-M-900-HIGH/TS-SG808-M-900-HIGH.png | N/A | ['Bi-directional two-gantry double motorized gate lathe', 'Automatic movement of the acrylic barrier in the walking direction', 'ULTRA Engine: 10.000.000 of cycles', 'Initial accelerated and final decelerated gate movement', '900 mm lane width with ultra-thin poles', 'Suitable for access by persons with reduced mobility', 'Doors of special height of 1.5 meters above the ground', 'Status LED indicator', 'Emergency mode: opening in case of fire signal or power failure', 'Main board for Turnstile configuration (opening times, counter, relay inputs) with display', 'Secondary board for connection to main board', 'Made of stainless steel SUS304 and acrylic barriers', 'Configuration Modes: one-way or two-way, free passage in one or two directions', 'Compatible with third-party Plug & Play Access Control systems', 'Ergonomic design', 'Universal covers for card readers', 'Each unit adds an additional aisle to TS-SG808-800', 'TS-SG808-800 required for complete installation'] | {'Model': 'TS-SG808-M-900', 'Controller': 'Winch control board with display compatible with any Access Control system', 'Led indicator': 'LED status indicator', 'Barrier movement': 'Opening angle of the acrylic barrier in the direction of travel (entry or exit)', 'Emergency mode': 'Emergency barrier opening with fire signal\nAutomatic barrier opening in case of power failure (with additional back-up battery not included)', 'Security': 'Unauthorized access with sound and lockout\nAnti-tailgating configurable with sound and shutdown', 'Compatibility': 'Integrates with any third party Plug & Play Access Control / Universal caps for RFID readers', 'Configuration Modes': 'One or two directions / Free passage in one direction and Access Control in the opposite direction', 'Manufacturing material': 'Stainless steel SUS304 with acrylic doors and PC lids', 'Passage speed': '50-60 persons/minute', 'Reliability': 'Servomotor\n10.000.000 of cycles', 'Infrared sensors': '6 infrared sensor pairs', 'Power': 'AC 110/220 V / 35 W max.', 'Temp. operation': '-25º C ~ +70º C', 'Lane Width': '900 mm (intermediate lathe, size 450 mm)\nSpecial height doors 1.5 m from the ground', 'Dimensions of pass': '450 (W) x 1500 (D) mm (suitable for persons with reduced mobility)', 'Dimensions': '980 (H) x 150 (W) x 1500 (D) mm', 'Weight': '65 kg (each unit)', 'Protection': 'Interior'} | Access Controls | Turnstiles | Motorised Aisle | 2275,00 €
TS-SG808-900-HIGH | https://d1x12lhh8s9nlj.cloudfront.net/images/productos/products/TS-SG808-900-HIGH/TS-SG808-900-HIGH.png | N/A | ['Single-entry, two-way motorized gate turnstile', 'Automatic movement of the acrylic barrier in the walking direction', 'ULTRA Engine: 10.000.000 of cycles', 'Initial accelerated and final decelerated gate movement', '900 mm lane width with ultra-thin poles', 'Suitable for access by persons with reduced mobility', 'Doors of special height of 1.5 meters above the ground', 'Status LED indicator', 'Emergency mode: opening in case of fire signal or power failure', 'Main board for Turnstile configuration (opening times, counter, relay inputs) with display', 'Secondary board for connection to main board', 'Made of stainless steel SUS304 and acrylic barriers', 'Configuration Modes: one-way or two-way, free passage in one or two directions', 'Compatible with third-party Plug & Play Access Control systems', 'Ergonomic design', 'Universal covers for card readers'] | {'Model': 'TS-SG808-900-HIGH', 'Controller': 'Winch control board with display compatible with any Access Control system', 'Led indicator': 'LED status indicator', 'Barrier movement': 'Opening angle of the acrylic barrier in the direction of travel (entry or exit)', 'Emergency mode': 'Emergency barrier opening with fire signal\nAutomatic barrier opening in case of power failure (with additional back-up battery not included)', 'Security': 'Unauthorized access with sound and lockout\nAnti-tailgating configurable with sound and shutdown', 'Compatibility': 'Integrates with any third party Plug & Play Access Control / Universal caps for RFID readers', 'Configuration Modes': 'One or two directions / Free passage in one direction and Access Control in the opposite direction', 'Manufacturing material': 'Stainless steel SUS304 with acrylic doors and PC lids', 'Passage speed': '50-60 persons/minute', 'Reliability': 'Servomotor\n10.000.000 of cycles', 'Infrared sensors': '6 infrared sensor pairs', 'Power': 'AC 110/220 V / 35 W max.', 'Temp. operation': '-25º C ~ +70º C', 'Lane Width': '900 mm\nSpecial height doors 1.5 m from the ground', 'Dimensions of pass': '900 (W) x 1500 (D) mm (suitable for persons with reduced mobility)', 'Dimensions': '980 (H) x 150 (W) x 1500 (D) mm', 'Weight': '65 kg (each unit)', 'Protection': 'Interior'} | Access Controls | Turnstiles | Motorised Aisle | 3400,00 €
TS-SG808-900 | https://d1x12lhh8s9nlj.cloudfront.net/images/productos/products/TS-SG808-900/TS-SG808-900.png | N/A | ['Single-entry, two-way motorized gate turnstile', 'Automatic movement of the acrylic barrier in the walking direction', 'ULTRA Engine: 10.000.000 of cycles', 'Initial accelerated and final decelerated gate movement', '900 mm lane width with ultra-thin poles', 'Suitable for access by persons with reduced mobility', 'Status LED indicator', 'Emergency mode: opening in case of fire signal or power failure', 'Main board for Turnstile configuration (opening times, counter, relay inputs) with display', 'Secondary board for connection to main board', 'Made of stainless steel SUS304 and acrylic barriers', 'Configuration Modes: one-way or two-way, free passage in one or two directions', 'Compatible with third-party Plug & Play Access Control systems', 'Ergonomic design', 'Universal covers for card readers'] | {'Model': 'TS-SG808-900', 'Controller': 'Winch control board with display compatible with any Access Control system', 'Led indicator': 'LED status indicator', 'Barrier movement': 'Opening angle of the acrylic barrier in the direction of travel (entry or exit)', 'Emergency mode': 'Emergency barrier opening with fire signal\nAutomatic barrier opening in case of power failure (with additional back-up battery not included)', 'Security': 'Unauthorized access with sound and lockout\nAnti-tailgating configurable with sound and shutdown', 'Compatibility': 'Integrates with any third party Plug & Play Access Control / Universal caps for RFID readers', 'Configuration Modes': 'One or two directions / Free passage in one direction and Access Control in the opposite direction', 'Manufacturing material': 'Stainless steel SUS304 with acrylic doors and PC lids', 'Passage speed': '50-60 persons/minute', 'Reliability': 'Servomotor\n10.000.000 of cycles', 'Infrared sensors': '6 infrared sensor pairs', 'Power': 'AC 110/220 V / 35 W max.', 'Temp. operation': '-25º C ~ +70º C', 'Lane Width': '900 mm', 'Dimensions of pass': '900 (W) x 1500 (D) mm (suitable for persons with reduced mobility)', 'Dimensions': '980 (H) x 150 (W) x 1500 (D) mm', 'Weight': '65 kg (each unit)', 'Protection': 'Interior'} | Access Controls | Turnstiles | Motorised Aisle | 2630,00 €
TS-SG808-M-900 | https://d1x12lhh8s9nlj.cloudfront.net/images/productos/products/TS-SG808-M-900/TS-SG808-M-900.png | N/A | ['Bi-directional two-gantry double motorized gate lathe', 'Automatic movement of the acrylic barrier in the walking direction', 'ULTRA Engine: 10.000.000 of cycles', 'Initial accelerated and final decelerated gate movement', '900 mm lane width with ultra-thin poles', 'Suitable for access by persons with reduced mobility', 'Status LED indicator', 'Emergency mode: opening in case of fire signal or power failure', 'Main board for Turnstile configuration (opening times, counter, relay inputs) with display', 'Secondary board for connection to main board', 'Made of stainless steel SUS304 and acrylic barriers', 'Configuration Modes: one-way or two-way, free passage in one or two directions', 'Compatible with third-party Plug & Play Access Control systems', 'Ergonomic design', 'Universal covers for card readers', 'Each unit adds an additional aisle to TS-SG808-1200', 'TS-SG808-1200 required for complete installation'] | {'Model': 'TS-SG808-M-900', 'Controller': 'Winch control board with display compatible with any Access Control system', 'Led indicator': 'LED status indicator', 'Barrier movement': 'Opening angle of the acrylic barrier in the direction of travel (entry or exit)', 'Emergency mode': 'Emergency barrier opening with fire signal\nAutomatic barrier opening in case of power failure (with additional back-up battery not included)', 'Security': 'Unauthorized access with sound and lockout\nAnti-tailgating configurable with sound and shutdown', 'Compatibility': 'Integrates with any third party Plug & Play Access Control / Universal caps for RFID readers', 'Configuration Modes': 'One or two directions / Free passage in one direction and Access Control in the opposite direction', 'Manufacturing material': 'Stainless steel SUS304 with acrylic doors and PC lids', 'Passage speed': '50-60 persons/minute', 'Reliability': 'Servomotor\n10.000.000 of cycles', 'Infrared sensors': '6 infrared sensor pairs', 'Power': 'AC 110/220 V / 35 W max.', 'Temp. operation': '-25º C ~ +70º C', 'Lane Width': '900 mm (intermediate lathe, size 450 mm)', 'Dimensions of pass': '450 (W) x 1500 (D) mm (suitable for persons with reduced mobility)', 'Dimensions': '980 (H) x 150 (W) x 1500 (D) mm', 'Weight': '65 kg (each unit)', 'Protection': 'Interior'} | Access Controls | Turnstiles | Motorised Aisle | 2175,00 €
TS-SG808-M-1200 | https://d1x12lhh8s9nlj.cloudfront.net/images/productos/products/TS-SG808-M-1200/TS-SG808-M-1200.png | N/A | ['Bi-directional two-gantry double motorized gate lathe', 'Automatic movement of the acrylic barrier in the walking direction', 'ULTRA Engine: 10.000.000 of cycles', 'Initial accelerated and final decelerated gate movement', '1200 mm lane width with ultra-thin poles', 'Suitable for access by persons with reduced mobility', 'Status LED indicator', 'Emergency mode: opening in case of fire signal or power failure', 'Main board for Turnstile configuration (opening times, counter, relay inputs) with display', 'Secondary board for connection to main board', 'Made of stainless steel SUS304 and acrylic barriers', 'Configuration Modes: one-way or two-way, free passage in one or two directions', 'Compatible with third-party Plug & Play Access Control systems', 'Ergonomic design', 'Universal covers for card readers', 'Each unit adds an additional aisle to TS-SG808-1200', 'TS-SG808-1200 required for complete installation'] | {'Model': 'TS-SG808-M-1200', 'Controller': 'Winch control board with display compatible with any Access Control system', 'Led indicator': 'LED status indicator', 'Barrier movement': 'Opening angle of the acrylic barrier in the direction of travel (entry or exit)', 'Emergency mode': 'Emergency barrier opening with fire signal\nAutomatic barrier opening in case of power failure (with additional back-up battery not included)', 'Security': 'Unauthorized access with sound and lockout\nAnti-tailgating configurable with sound and shutdown', 'Compatibility': 'Integrates with any third party Plug & Play Access Control / Universal caps for RFID readers', 'Configuration Modes': 'One or two directions / Free passage in one direction and Access Control in the opposite direction', 'Manufacturing material': 'Stainless steel SUS304 with acrylic doors and PC lids', 'Passage speed': '50-60 persons/minute', 'Reliability': 'Servomotor\n10.000.000 of cycles', 'Infrared sensors': '6 infrared sensor pairs', 'Power': 'AC 110/220 V / 35 W max.', 'Temp. operation': '-25º C ~ +70º C', 'Lane Width': '1200 mm (intermediate lathe, size 600 mm)', 'Dimensions of pass': '600 (W) x 1500 (D) mm (suitable for persons with reduced mobility)', 'Dimensions': '980 (H) x 150 (W) x 1500 (D) mm', 'Weight': '65 kg (each unit)', 'Protection': 'Interior'} | Access Controls | Turnstiles | Motorised Aisle | 2241,00 €
TS-SG808-M-800-HIGH | https://d1x12lhh8s9nlj.cloudfront.net/images/productos/products/TS-SG808-M-800-HIGH/TS-SG808-M-800-HIGH.png | N/A | ['Bi-directional two-gantry double motorized gate lathe', 'Automatic movement of the acrylic barrier in the walking direction', 'ULTRA Engine: 10.000.000 of cycles', 'Initial accelerated and final decelerated gate movement', '800 mm lane width with ultra-thin poles', 'Suitable for access by persons with reduced mobility', 'Doors of special height of 1.5 meters above the ground', 'Status LED indicator', 'Emergency mode: opening in case of fire signal or power failure', 'Main board for Turnstile configuration (opening times, counter, relay inputs) with display', 'Secondary board for connection to main board', 'Made of stainless steel SUS304 and acrylic barriers', 'Configuration Modes: one-way or two-way, free passage in one or two directions', 'Compatible with third-party Plug & Play Access Control systems', 'Ergonomic design', 'Universal covers for card readers', 'Each unit adds an additional aisle to TS-SG808-800', 'TS-SG808-800 required for complete installation'] | {'Model': 'TS-SG808-M-800', 'Controller': 'Winch control board with display compatible with any Access Control system', 'Led indicator': 'LED status indicator', 'Barrier movement': 'Opening angle of the acrylic barrier in the direction of travel (entry or exit)', 'Emergency mode': 'Emergency barrier opening with fire signal\nAutomatic barrier opening in case of power failure (with additional back-up battery not included)', 'Security': 'Unauthorized access with sound and lockout\nAnti-tailgating configurable with sound and shutdown', 'Compatibility': 'Integrates with any third party Plug & Play Access Control / Universal caps for RFID readers', 'Configuration Modes': 'One or two directions / Free passage in one direction and Access Control in the opposite direction', 'Manufacturing material': 'Stainless steel SUS304 with acrylic doors and PC lids', 'Passage speed': '50-60 persons/minute', 'Reliability': 'Servomotor\n10.000.000 of cycles', 'Infrared sensors': '6 infrared sensor pairs', 'Power': 'AC 110/220 V / 35 W max.', 'Temp. operation': '-25º C ~ +70º C', 'Lane Width': '800 mm (intermediate lathe, size 400 mm)\nSpecial height doors 1.5 m from the ground', 'Dimensions of pass': '400 (W) x 1500 (D) mm (suitable for persons with reduced mobility)', 'Dimensions': '980 (H) x 150 (W) x 1500 (D) mm', 'Weight': '65 kg (each unit)', 'Protection': 'Interior'} | Access Controls | Turnstiles | Motorised Aisle | 2275,00 €
TS-SG808-M-800 | https://d1x12lhh8s9nlj.cloudfront.net/images/productos/products/TS-SG808-M-800/TS-SG808-M-800.png | N/A | ['Bi-directional two-gantry double motorized gate lathe', 'Automatic movement of the acrylic barrier in the walking direction', 'ULTRA Engine: 10.000.000 of cycles', 'Initial accelerated and final decelerated gate movement', '800 mm lane width with ultra-thin poles', 'Suitable for access by persons with reduced mobility', 'Status LED indicator', 'Emergency mode: opening in case of fire signal or power failure', 'Main board for Turnstile configuration (opening times, counter, relay inputs) with display', 'Secondary board for connection to main board', 'Made of stainless steel SUS304 and acrylic barriers', 'Configuration Modes: one-way or two-way, free passage in one or two directions', 'Compatible with third-party Plug & Play Access Control systems', 'Ergonomic design', 'Universal covers for card readers', 'Each unit adds an additional aisle to TS-SG808-800', 'TS-SG808-800 required for complete installation'] | {'Model': 'TS-SG808-M-800', 'Controller': 'Winch control board with display compatible with any Access Control system', 'Led indicator': 'LED status indicator', 'Barrier movement': 'Opening angle of the acrylic barrier in the direction of travel (entry or exit)', 'Emergency mode': 'Emergency barrier opening with fire signal\nAutomatic barrier opening in case of power failure (with additional back-up battery not included)', 'Security': 'Unauthorized access with sound and lockout\nAnti-tailgating configurable with sound and shutdown', 'Compatibility': 'Integrates with any third party Plug & Play Access Control / Universal caps for RFID readers', 'Configuration Modes': 'One or two directions / Free passage in one direction and Access Control in the opposite direction', 'Manufacturing material': 'Stainless steel SUS304 with acrylic doors and PC lids', 'Passage speed': '50-60 persons/minute', 'Reliability': 'Servomotor\n10.000.000 of cycles', 'Infrared sensors': '6 infrared sensor pairs', 'Power': 'AC 110/220 V / 35 W max.', 'Temp. operation': '-25º C ~ +70º C', 'Lane Width': '800 mm (intermediate lathe, size 400 mm)', 'Dimensions of pass': '400 (W) x 1500 (D) mm (suitable for persons with reduced mobility)', 'Dimensions': '980 (H) x 150 (W) x 1500 (D) mm', 'Weight': '65 kg (each unit)', 'Protection': 'Interior'} | Access Controls | Turnstiles | Motorised Aisle | 2175,00 €
TS-SG808-M-600 | https://d1x12lhh8s9nlj.cloudfront.net/images/productos/products/TS-SG808-M-600/TS-SG808-M-600.png | N/A | ['Bi-directional two-gantry double motorized gate lathe', 'Automatic movement of the acrylic barrier in the walking direction', 'ULTRA Engine: 10.000.000 of cycles', 'Initial accelerated and final decelerated gate movement', '600 mm lane width with ultra-thin poles', 'Status LED indicator', 'Emergency mode: opening in case of fire signal or power failure', 'Main board for Turnstile configuration (opening times, counter, relay inputs) with display', 'Secondary board for connection to main board', 'Made of stainless steel SUS304 and acrylic barriers', 'Configuration Modes: one-way or two-way, free passage in one or two directions', 'Compatible with third-party Plug & Play Access Control systems', 'Ergonomic design', 'Universal covers for card readers', 'Each unit adds an additional aisle to TS-SG808-600', 'TS-SG808-600 required for complete installation'] | {'Model': 'TS-SG808-M-600', 'Controller': 'Winch control board with display compatible with any Access Control system', 'Led indicator': 'LED status indicator', 'Barrier movement': 'Opening angle of the acrylic barrier in the direction of travel (entry or exit)', 'Emergency mode': 'Emergency barrier opening with fire signal\nAutomatic barrier opening in case of power failure (with additional back-up battery not included)', 'Security': 'Unauthorized access with sound and lockout\nAnti-tailgating configurable with sound and shutdown', 'Compatibility': 'Integrates with any third party Plug & Play Access Control / Universal caps for RFID readers', 'Configuration Modes': 'One or two directions / Free passage in one direction and Access Control in the opposite direction', 'Manufacturing material': 'Stainless steel SUS304 with acrylic doors and PC lids', 'Passage speed': '50-60 persons/minute', 'Reliability': 'Servomotor\n10.000.000 of cycles', 'Infrared sensors': '6 infrared sensor pairs', 'Power': 'AC 110/220 V / 35 W max.', 'Temp. operation': '-25º C ~ +70º C', 'Lane Width': '600 mm (intermediate lathe, size 300 mm)', 'Dimensions of pass': '300 (w) x 1500 (d) mm', 'Dimensions': '980 (H) x 150 (W) x 1500 (D) mm', 'Weight': '65 kg (each unit)', 'Protection': 'Interior'} | Access Controls | Turnstiles | Motorised Aisle | 2175,00 €
TS-SG808-800-HIGH | https://d1x12lhh8s9nlj.cloudfront.net/images/productos/products/TS-SG808-800-HIGH/TS-SG808-800-HIGH.png | N/A | ['Single-entry, two-way motorized gate turnstile', 'Automatic movement of the acrylic barrier in the walking direction', 'ULTRA Engine: 10.000.000 of cycles', 'Initial accelerated and final decelerated gate movement', '800 mm lane width with ultra-thin poles', 'Suitable for access by persons with reduced mobility', 'Doors of special height of 1.5 meters above the ground', 'Status LED indicator', 'Emergency mode: opening in case of fire signal or power failure', 'Main board for Turnstile configuration (opening times, counter, relay inputs) with display', 'Secondary board for connection to main board', 'Made of stainless steel SUS304 and acrylic barriers', 'Configuration Modes: one-way or two-way, free passage in one or two directions', 'Compatible with third-party Plug & Play Access Control systems', 'Ergonomic design', 'Universal covers for card readers'] | {'Model': 'TS-SG808-800-HIGH', 'Controller': 'Winch control board with display compatible with any Access Control system', 'Led indicator': 'LED status indicator', 'Barrier movement': 'Opening angle of the acrylic barrier in the direction of travel (entry or exit)', 'Emergency mode': 'Emergency barrier opening with fire signal\nAutomatic barrier opening in case of power failure (with additional back-up battery not included)', 'Security': 'Unauthorized access with sound and lockout\nAnti-tailgating configurable with sound and shutdown', 'Compatibility': 'Integrates with any third party Plug & Play Access Control / Universal caps for RFID readers', 'Configuration Modes': 'One or two directions / Free passage in one direction and Access Control in the opposite direction', 'Manufacturing material': 'Stainless steel SUS304 with acrylic doors and PC lids', 'Passage speed': '50-60 persons/minute', 'Reliability': 'Servomotor\n10.000.000 of cycles', 'Infrared sensors': '6 infrared sensor pairs', 'Power': 'AC 110/220 V / 35 W max.', 'Temp. operation': '-25º C ~ +70º C', 'Lane Width': '800 mm\nSpecial height doors 1.5 m from the ground', 'Dimensions of pass': '800 (W) x 1500 (D) mm (suitable for persons with reduced mobility)', 'Dimensions': '980 (H) x 150 (W) x 1500 (D) mm', 'Weight': '65 kg (each unit)', 'Protection': 'Interior'} | Access Controls | Turnstiles | Motorised Aisle | 2730,00 €
TS-SG808-1200 | https://d1x12lhh8s9nlj.cloudfront.net/images/productos/products/TS-SG808-1200/TS-SG808-1200.png | N/A | ['Single-entry, two-way motorized gate turnstile', 'Automatic movement of the acrylic barrier in the walking direction', 'ULTRA Engine: 10.000.000 of cycles', 'Initial accelerated and final decelerated gate movement', '1200 mm lane width with ultra-thin poles', 'Suitable for access by persons with reduced mobility', 'Status LED indicator', 'Emergency mode: opening in case of fire signal or power failure', 'Main board for Turnstile configuration (opening times, counter, relay inputs) with display', 'Secondary board for connection to main board', 'Made of stainless steel SUS304 and acrylic barriers', 'Configuration Modes: one-way or two-way, free passage in one or two directions', 'Compatible with third-party Plug & Play Access Control systems', 'Ergonomic design', 'Universal covers for card readers'] | {'Model': 'TS-SG808-1200', 'Controller': 'Winch control board with display compatible with any Access Control system', 'Led indicator': 'LED status indicator', 'Barrier movement': 'Opening angle of the acrylic barrier in the direction of travel (entry or exit)', 'Emergency mode': 'Emergency barrier opening with fire signal\nAutomatic barrier opening in case of power failure (with additional back-up battery not included)', 'Security': 'Unauthorized access with sound and lockout\nAnti-tailgating configurable with sound and shutdown', 'Compatibility': 'Integrates with any third party Plug & Play Access Control / Universal caps for RFID readers', 'Configuration Modes': 'One or two directions / Free passage in one direction and Access Control in the opposite direction', 'Manufacturing material': 'Stainless steel SUS304 with acrylic doors and PC lids', 'Passage speed': '50-60 persons/minute', 'Reliability': 'Servomotor\n10.000.000 of cycles', 'Infrared sensors': '6 infrared sensor pairs', 'Power': 'AC 110/220 V / 35 W max.', 'Temp. operation': '-25º C ~ +70º C', 'Lane Width': '1200 mm', 'Dimensions of pass': '1200 (W) x 1500 (D) mm (suitable for persons with reduced mobility)', 'Dimensions': '980 (H) x 150 (W) x 1500 (D) mm', 'Weight': '65 kg (each unit)', 'Protection': 'Interior'} | Access Controls | Turnstiles | Motorised Aisle | 2695,00 €
TS-SG808-600 | https://d1x12lhh8s9nlj.cloudfront.net/images/productos/products/TS-SG808-600/TS-SG808-600.png | N/A | ['Single-entry, two-way motorized gate turnstile', 'Automatic movement of the acrylic barrier in the walking direction', 'ULTRA Engine: 10.000.000 of cycles', 'Initial accelerated and final decelerated gate movement', '600 mm lane width with ultra-thin poles', 'Status LED indicator', 'Emergency mode: opening in case of fire signal or power failure', 'Main board for Turnstile configuration (opening times, counter, relay inputs) with display', 'Secondary board for connection to main board', 'Made of stainless steel SUS304 and acrylic barriers', 'Configuration Modes: one-way or two-way, free passage in one or two directions', 'Compatible with third-party Plug & Play Access Control systems', 'Ergonomic design', 'Universal covers for card readers'] | {'Model': 'TS-SG808-600', 'Controller': 'Winch control board with display compatible with any Access Control system', 'Led indicator': 'LED status indicator', 'Barrier movement': 'Opening angle of the acrylic barrier in the direction of travel (entry or exit)', 'Emergency mode': 'Emergency barrier opening with fire signal\nAutomatic barrier opening in case of power failure (with additional back-up battery not included)', 'Security': 'Unauthorized access with sound and lockout\nAnti-tailgating configurable with sound and shutdown', 'Compatibility': 'Integrates with any third party Plug & Play Access Control / Universal caps for RFID readers', 'Configuration Modes': 'One or two directions / Free passage in one direction and Access Control in the opposite direction', 'Manufacturing material': 'Stainless steel SUS304 with acrylic doors and PC lids', 'Passage speed': '50-60 persons/minute', 'Reliability': 'Servomotor\n10.000.000 of cycles', 'Infrared sensors': '6 infrared sensor pairs', 'Power': 'AC 110/220 V / 35 W max.', 'Temp. operation': '-25º C ~ +70º C', 'Lane Width': '600 mm', 'Dimensions of pass': '600 (w) x 1500 (d) mm', 'Dimensions': '980 (H) x 150 (W) x 1500 (D) mm', 'Weight': '65 kg (each unit)', 'Protection': 'Interior'} | Access Controls | Turnstiles | Motorised Aisle | 2630,00 €
TS-SG808-800 | https://d1x12lhh8s9nlj.cloudfront.net/images/productos/products/TS-SG808-800/TS-SG808-800.png | N/A | ['Single-entry, two-way motorized gate turnstile', 'Automatic movement of the acrylic barrier in the walking direction', 'ULTRA Engine: 10.000.000 of cycles', 'Initial accelerated and final decelerated gate movement', '800 mm lane width with ultra-thin poles', 'Suitable for access by persons with reduced mobility', 'Status LED indicator', 'Emergency mode: opening in case of fire signal or power failure', 'Main board for Turnstile configuration (opening times, counter, relay inputs) with display', 'Secondary board for connection to main board', 'Made of stainless steel SUS304 and acrylic barriers', 'Configuration Modes: one-way or two-way, free passage in one or two directions', 'Compatible with third-party Plug & Play Access Control systems', 'Ergonomic design', 'Universal covers for card readers'] | {'Model': 'TS-SG808-800', 'Controller': 'Winch control board with display compatible with any Access Control system', 'Led indicator': 'LED status indicator', 'Barrier movement': 'Opening angle of the acrylic barrier in the direction of travel (entry or exit)', 'Emergency mode': 'Emergency barrier opening with fire signal\nAutomatic barrier opening in case of power failure (with additional back-up battery not included)', 'Security': 'Unauthorized access with sound and lockout\nAnti-tailgating configurable with sound and shutdown', 'Compatibility': 'Integrates with any third party Plug & Play Access Control / Universal caps for RFID readers', 'Configuration Modes': 'One or two directions / Free passage in one direction and Access Control in the opposite direction', 'Manufacturing material': 'Stainless steel SUS304 with acrylic doors and PC lids', 'Passage speed': '50-60 persons/minute', 'Reliability': 'Servomotor\n10.000.000 of cycles', 'Infrared sensors': '6 infrared sensor pairs', 'Power': 'AC 110/220 V / 35 W max.', 'Temp. operation': '-25º C ~ +70º C', 'Lane Width': '800 mm', 'Dimensions of pass': '800 (W) x 1500 (D) mm (suitable for persons with reduced mobility)', 'Dimensions': '980 (H) x 150 (W) x 1500 (D) mm', 'Weight': '65 kg (each unit)', 'Protection': 'Interior'} | Access Controls | Turnstiles | Motorised Aisle | 2630,00 €
TS-FB701 | https://d1x12lhh8s9nlj.cloudfront.net/images/productos/products/TS-FB701/TS-FB701.png | N/A | ['Motorized walkway turnstile with a single bidirectional access', 'Automatic retracting movement of the acrylic barrier', 'ECO Engine: 3.000.000 of cycles', 'Pitch width of 550 mm', 'Status LED indicator', 'Emergency mode: opening in case of fire signal or power failure', 'Main board for Turnstile configuration (opening times, counter, relay inputs) with display', 'Secondary board for connection to main board', 'Made of stainless steel SUS304 and acrylic barriers', 'Configuration Modes: one-way or two-way, free passage in one or two directions', 'Compatible with third-party Plug & Play Access Control systems', 'Universal covers for card readers'] | {'Model': 'TS-FB701', 'Controller': 'Winch control board with display compatible with any Access Control system', 'Led indicator': 'LED status indicator', 'Barrier movement': 'Retractable folding for opening of the acrylic barrier inside the Turnstile', 'Emergency mode': 'Emergency barrier opening with fire signal\nAutomatic barrier opening in case of power failure (battery back-up included)', 'Security': 'Unauthorized access with sound and lockout\nAnti-tailgating configurable with sound and shutdown', 'Compatibility': 'Integrates with any third party Plug & Play Access Control / Universal caps for RFID readers', 'Configuration Modes': 'One or two directions / Free passage in one direction and Access Control in the opposite direction', 'Manufacturing material': 'Stainless steel SUS304 with acrylic barriers and PC caps', 'Passage speed': '30-40 persons/minute', 'Reliability': 'Brushed motor\n3.000.000 of cycles', 'Infrared sensors': '4 infrared sensor pairs', 'Power': 'AC 110/220 V', 'Temp. operation': '-28º C ~ +60º C', 'Lane Width': '550 mm', 'Dimensions of pass': '550 (w) x 1200 (d) mm', 'Dimensions': '980 (H) x 280 (W) x 1200 (D) mm', 'Weight': '48 kg (each unit)', 'Protection': 'Interior'} | Access Controls | Turnstiles | Motorised Aisle | 1200,00 €
TS-SG804-M-900 | https://d1x12lhh8s9nlj.cloudfront.net/images/productos/products/TS-SG804-M-900/TS-SG804-M-900.png | N/A | ['Bi-directional two-gantry double motorized gate lathe', 'Automatic movement of the acrylic barrier in the walking direction', 'Engine PRO: 5.000.000 of cycles', 'Clearance width of 900 mm with side acrylic panels without posts', 'Suitable for access by persons with reduced mobility', 'Status LED indicator', 'Emergency mode: opening in case of fire signal or power failure', 'Main board for Turnstile configuration (opening times, counter, relay inputs) with display', 'Secondary board for connection to main board', 'Made of stainless steel SUS304 and acrylic barriers', 'Configuration Modes: one-way or two-way, free passage in one or two directions', 'Compatible with third-party Plug & Play Access Control systems', 'Ergonomic design', 'Universal covers for card readers', 'Each unit adds an additional aisle to TS-SG804-800', 'TS-SG804-800 required for complete installation'] | {'Model': 'TS-SG804-M-900', 'Controller': 'Winch control board with display compatible with any Access Control system', 'Led indicator': 'LED turnstile status indicators', 'Barrier movement': 'Opening angle of the acrylic barrier in the direction of travel (entry or exit)', 'Emergency mode': 'Emergency barrier opening with fire signal\nAutomatic barrier opening in case of power failure (battery back-up included)', 'Security': 'Unauthorized access with sound and lockout\nAnti-tailgating configurable with sound and shutdown', 'Compatibility': 'Integrates with any third party Plug & Play Access Control / Universal caps for RFID readers', 'Configuration Modes': 'One or two directions / Free passage in one direction and Access Control in the opposite direction', 'Manufacturing material': 'Stainless steel SUS304 with acrylic doors and PC lids', 'Passage speed': '40-50 persons/minute', 'Reliability': 'Brushless brushed motor\n5.000.000 of cycles', 'Infrared sensors': '6 infrared sensor pairs', 'Power': 'AC 110/220 V / 35 W max.', 'Temp. operation': '-25º C ~ +70º C', 'Lane Width': '900 mm (intermediate lathe, size 450 mm)', 'Dimensions of pass': '450 (W) x 1500 (D) mm (suitable for persons with reduced mobility)', 'Dimensions': '980 (H) x 120 (W) x 1500 (D) mm', 'Weight': '60 kg', 'Protection': 'Interior'} | Access Controls | Turnstiles | Motorised Aisle | 1975,00 €
TS-SG804-M-600 | https://d1x12lhh8s9nlj.cloudfront.net/images/productos/products/TS-SG804-M-600/TS-SG804-M-600.png | N/A | ['Bi-directional two-gantry double motorized gate lathe', 'Automatic movement of the acrylic barrier in the walking direction', 'Engine PRO: 5.000.000 of cycles', 'Clearance width of 600 mm with side acrylic panels without posts', 'Status LED indicator', 'Emergency mode: opening in case of fire signal or power failure', 'Main board for Turnstile configuration (opening times, counter, relay inputs) with display', 'Secondary board for connection to main board', 'Made of stainless steel SUS304 and acrylic barriers', 'Configuration Modes: one-way or two-way, free passage in one or two directions', 'Compatible with third-party Plug & Play Access Control systems', 'Ergonomic design', 'Universal covers for card readers', 'Each unit adds an additional aisle to TS-SG804-800', 'TS-SG804-800 required for complete installation'] | {'Model': 'TS-SG804-M-600', 'Controller': 'Winch control board with display compatible with any Access Control system', 'Led indicator': 'LED turnstile status indicators', 'Barrier movement': 'Opening angle of the acrylic barrier in the direction of travel (entry or exit)', 'Emergency mode': 'Emergency barrier opening with fire signal\nAutomatic barrier opening in case of power failure (battery back-up included)', 'Security': 'Unauthorized access with sound and lockout\nAnti-tailgating configurable with sound and shutdown', 'Compatibility': 'Integrates with any third party Plug & Play Access Control / Universal caps for RFID readers', 'Configuration Modes': 'One or two directions / Free passage in one direction and Access Control in the opposite direction', 'Manufacturing material': 'Stainless steel SUS304 with acrylic doors and PC lids', 'Passage speed': '40-50 persons/minute', 'Reliability': 'Brushless brushed motor\n5.000.000 of cycles', 'Infrared sensors': '6 infrared sensor pairs', 'Power': 'AC 110/220 V / 35 W max.', 'Temp. operation': '-25º C ~ +70º C', 'Lane Width': '600 mm (intermediate lathe, size 300 mm)', 'Dimensions of pass': '300 (w) x 1500 (d) mm', 'Dimensions': '980 (H) x 120 (W) x 1500 (D) mm', 'Weight': '60 kg', 'Protection': 'Interior'} | Access Controls | Turnstiles | Motorised Aisle | 1975,00 €
TS-SG804-600 | https://d1x12lhh8s9nlj.cloudfront.net/images/productos/products/TS-SG804-600/TS-SG804-600.png | N/A | ['Single-entry, two-way motorized gate turnstile', 'Automatic movement of the acrylic barrier in the walking direction', 'Engine PRO: 5.000.000 of cycles', 'Clearance width of 600 mm with side acrylic panels without posts', 'Status LED indicator', 'Emergency mode: opening in case of fire signal or power failure', 'Main board for Turnstile configuration (opening times, counter, relay inputs) with display', 'Secondary board for connection to main board', 'Made of stainless steel SUS304 and acrylic barriers', 'Configuration Modes: one-way or two-way, free passage in one or two directions', 'Compatible with third-party Plug & Play Access Control systems', 'Ergonomic design', 'Universal covers for card readers'] | {'Model': 'TS-SG804-600', 'Controller': 'Winch control board with display compatible with any Access Control system', 'Led indicator': 'LED status indicator', 'Barrier movement': 'Opening angle of the acrylic barrier in the direction of travel (entry or exit)', 'Emergency mode': 'Emergency barrier opening with fire signal\nAutomatic barrier opening in case of power failure (battery back-up included)', 'Security': 'Unauthorized access with sound and lockout\nAnti-tailgating configurable with sound and shutdown', 'Compatibility': 'Integrates with any third party Plug & Play Access Control / Universal caps for RFID readers', 'Configuration Modes': 'One or two directions / Free passage in one direction and Access Control in the opposite direction', 'Manufacturing material': 'Stainless steel SUS304 with acrylic doors and PC lids', 'Passage speed': '40-50 persons/minute', 'Reliability': 'Brushless brushed motor\n5.000.000 of cycles', 'Infrared sensors': '6 infrared sensor pairs', 'Power': 'AC 110/220 V / 35 W max.', 'Temp. operation': '-25º C ~ +70º C', 'Lane Width': '600 mm', 'Dimensions of pass': '600 (w) x 1500 (d) mm', 'Dimensions': '980 (H) x 120 (W) x 1500 (D) mm', 'Weight': '60 kg (each unit)', 'Protection': 'Interior'} | Access Controls | Turnstiles | Motorised Aisle | 2490,00 €
TS-SG801-M-600 | https://d1x12lhh8s9nlj.cloudfront.net/images/productos/products/TS-SG801-M-600/TS-SG801-M-600.png | N/A | ['Bi-directional two-gantry double motorized gate lathe', 'Automatic movement of the acrylic barrier in the walking direction', 'ECO Engine: 3.000.000 of cycles', 'Pitch width of 600 mm', 'Status LED indicator', 'Emergency mode: main configuration board of the winch (opening times, counter, relay inputs) with display', 'Secondary board for connection to main board', 'Made of stainless steel SUS304 and acrylic barriers', 'Configuration Modes: one-way or two-way, free passage in one or two directions', 'Compatible with third-party Plug & Play Access Control systems', 'Ergonomic design', 'Universal covers for card readers', 'Each unit adds an additional aisle to TS-SG801-600', 'TS-SG801-600 required for complete installation'] | {'Model': 'TS-SG801-M-600', 'Controller': 'Winch control board with display compatible with any Access Control system', 'Led indicator': 'LED turnstile status indicators', 'Barrier movement': 'Opening angle of the acrylic barrier in the direction of travel (entry or exit)', 'Emergency mode': 'Emergency barrier opening with fire signal\nAutomatic barrier opening in case of power failure (battery back-up included)', 'Security': 'Unauthorized access with sound and lockout\nAnti-tailgating configurable with sound and shutdown', 'Compatibility': 'Integrates with any third party Plug & Play Access Control / Universal caps for RFID readers', 'Configuration Modes': 'One or two directions / Free passage in one direction and Access Control in the opposite direction', 'Manufacturing material': 'Stainless steel SUS304 with acrylic doors and PC lids', 'Passage speed': '30-40 persons/minute', 'Reliability': 'Brushed motor\n3.000.000 of cycles', 'Infrared sensors': '5 infrared sensor pairs', 'Power': 'AC 110/220 V / 35 W max.', 'Temp. operation': '-25º C ~ +70º C', 'Lane Width': '600 mm (intermediate lathe, size 300 mm)', 'Dimensions of pass': '300 (w) x 1400 (d) mm', 'Dimensions': '1020 (H) x 185 (W) x 1400 (D) mm', 'Weight': '65 kg', 'Protection': 'Interior'} | Access Controls | Turnstiles | Motorised Aisle | 1580,00 €
TS-SG801-600 | https://d1x12lhh8s9nlj.cloudfront.net/images/productos/products/TS-SG801-600/TS-SG801-600.png | N/A | ['Single-entry, two-way motorized gate turnstile', 'Automatic movement of the acrylic barrier in the walking direction', 'ECO Engine: 3.000.000 of cycles', 'Pitch width of 600 mm', 'Status LED indicator', 'Emergency mode: opening in case of fire signal or power failure', 'Main board for Turnstile configuration (opening times, counter, relay inputs) with display', 'Secondary board for connection to main board', 'Made of stainless steel SUS304 and acrylic barriers', 'Configuration Modes: one-way or two-way, free passage in one or two directions', 'Compatible with third-party Plug & Play Access Control systems', 'Ergonomic design', 'Universal covers for card readers'] | {'Model': 'TS-SG801-600', 'Controller': 'Winch control board with display compatible with any Access Control system', 'Led indicator': 'LED status indicator', 'Barrier movement': 'Opening angle of the acrylic barrier in the direction of travel (entry or exit)', 'Emergency mode': 'Emergency barrier opening with fire signal\nAutomatic barrier opening in case of power failure (battery back-up included)', 'Security': 'Unauthorized access with sound and lockout\nAnti-tailgating configurable with sound and shutdown', 'Compatibility': 'Integrates with any third party Plug & Play Access Control / Universal caps for RFID readers', 'Configuration Modes': 'One or two directions / Free passage in one direction and Access Control in the opposite direction', 'Manufacturing material': 'Stainless steel SUS304 with acrylic doors and PC lids', 'Passage speed': '30-40 persons/minute', 'Reliability': 'Brushed motor\n3.000.000 of cycles', 'Infrared sensors': '5 infrared sensor pairs', 'Power': 'AC 110/220 V / 35 W max.', 'Temp. operation': '-25º C ~ +70º C', 'Lane Width': '600 mm', 'Dimensions of pass': '600 (w) x 1400 (d) mm', 'Dimensions': '1020 (H) x 185 (W) x 1400 (D) mm', 'Weight': '65 kg (each unit)', 'Protection': 'Interior'} | Access Controls | Turnstiles | Motorised Aisle | 2100,00 €
TS-SG804-M-800 | https://d1x12lhh8s9nlj.cloudfront.net/images/productos/products/TS-SG804-M-800/TS-SG804-M-800.png | N/A | ['Bi-directional two-gantry double motorized gate lathe', 'Automatic movement of the acrylic barrier in the walking direction', 'Engine PRO: 5.000.000 of cycles', 'Clearance width of 800 mm with side acrylic panels without posts', 'Suitable for access by persons with reduced mobility', 'Status LED indicator', 'Emergency mode: opening in case of fire signal or power failure', 'Main board for Turnstile configuration (opening times, counter, relay inputs) with display', 'Secondary board for connection to main board', 'Made of stainless steel SUS304 and acrylic barriers', 'Configuration Modes: one-way or two-way, free passage in one or two directions', 'Compatible with third-party Plug & Play Access Control systems', 'Ergonomic design', 'Universal covers for card readers', 'Each unit adds an additional aisle to TS-SG804-800', 'TS-SG804-800 required for complete installation'] | {'Model': 'TS-SG804-M-800', 'Controller': 'Winch control board with display compatible with any Access Control system', 'Led indicator': 'LED turnstile status indicators', 'Barrier movement': 'Opening angle of the acrylic barrier in the direction of travel (entry or exit)', 'Emergency mode': 'Emergency barrier opening with fire signal\nAutomatic barrier opening in case of power failure (battery back-up included)', 'Security': 'Unauthorized access with sound and lockout\nAnti-tailgating configurable with sound and shutdown', 'Compatibility': 'Integrates with any third party Plug & Play Access Control / Universal caps for RFID readers', 'Configuration Modes': 'One or two directions / Free passage in one direction and Access Control in the opposite direction', 'Manufacturing material': 'Stainless steel SUS304 with acrylic doors and PC lids', 'Passage speed': '40-50 persons/minute', 'Reliability': 'Brushless brushed motor\n5.000.000 of cycles', 'Infrared sensors': '6 infrared sensor pairs', 'Power': 'AC 110/220 V / 35 W max.', 'Temp. operation': '-25º C ~ +70º C', 'Lane Width': '800 mm (intermediate lathe, size 400 mm)', 'Dimensions of pass': '400 (W) x 1500 (D) mm (suitable for persons with reduced mobility)', 'Dimensions': '980 (H) x 120 (W) x 1500 (D) mm', 'Weight': '60 kg', 'Protection': 'Interior'} | Access Controls | Turnstiles | Motorised Aisle | 1975,00 €
TS-SG804-900 | https://d1x12lhh8s9nlj.cloudfront.net/images/productos/products/TS-SG804-900/TS-SG804-900.png | N/A | ['Single-entry, two-way motorized gate turnstile', 'Automatic movement of the acrylic barrier in the walking direction', 'Engine PRO: 5.000.000 of cycles', 'Clearance width of 900 mm with side acrylic panels without posts', 'Suitable for access by persons with reduced mobility', 'Status LED indicator', 'Emergency mode: opening in case of fire signal or power failure', 'Main board for Turnstile configuration (opening times, counter, relay inputs) with display', 'Secondary board for connection to main board', 'Made of stainless steel SUS304 and acrylic barriers', 'Configuration Modes: one-way or two-way, free passage in one or two directions', 'Compatible with third-party Plug & Play Access Control systems', 'Ergonomic design', 'Universal covers for card readers'] | {'Model': 'TS-SG804-900', 'Controller': 'Winch control board with display compatible with any Access Control system', 'Led indicator': 'LED status indicator', 'Barrier movement': 'Opening angle of the acrylic barrier in the direction of travel (entry or exit)', 'Emergency mode': 'Emergency barrier opening with fire signal\nAutomatic barrier opening in case of power failure (battery back-up included)', 'Security': 'Unauthorized access with sound and lockout\nAnti-tailgating configurable with sound and shutdown', 'Compatibility': 'Integrates with any third party Plug & Play Access Control / Universal caps for RFID readers', 'Configuration Modes': 'One or two directions / Free passage in one direction and Access Control in the opposite direction', 'Manufacturing material': 'Stainless steel SUS304 with acrylic doors and PC lids', 'Passage speed': '40-50 persons/minute', 'Reliability': 'Brushless brushed motor\n5.000.000 of cycles', 'Infrared sensors': '6 infrared sensor pairs', 'Power': 'AC 110/220 V / 35 W max.', 'Temp. operation': '-25º C ~ +70º C', 'Lane Width': '900 mm', 'Dimensions of pass': '900 (W) x 1500 (D) mm (suitable for persons with reduced mobility)', 'Dimensions': '980 (H) x 120 (W) x 1500 (D) mm', 'Weight': '60 kg (each unit)', 'Protection': 'Interior'} | Access Controls | Turnstiles | Motorised Aisle | 2490,00 €
TS-SG801-D800 | https://d1x12lhh8s9nlj.cloudfront.net/images/productos/products/TS-SG801-D800/TS-SG801-D800.png | N/A | ['Acrylic door for turnstile', 'Compatible with turnstiles with reference TS-SG801', 'Door width 417 mm', 'For corridors with a passage width of 800 mm', 'Includes a single door', 'Made of high quality acrylic material'] | {'Compatibility': 'TS-SG801 models', 'Material': 'Clear acrylic', 'Passage width': '800 mm (purchase of two doors is necessary to obtain it)', 'Dimensions': '417 (W) x 677 (H) x 10 (D) mm'} | Access Controls | Turnstiles | Custom Turnstiles | 90,00 €
TS-SG801-D900 | https://d1x12lhh8s9nlj.cloudfront.net/images/productos/products/TS-SG801-D900/TS-SG801-D900.png | N/A | ['Acrylic door for turnstile', 'Compatible with turnstiles with reference TS-SG801', 'Door width 467 mm', 'For corridors with a passage width of 900 mm', 'Includes a single door', 'Made of high quality acrylic material'] | {'Compatibility': 'TS-SG801 models', 'Material': 'Clear acrylic', 'Passage width': '900 mm (purchase of two doors is necessary to obtain it)', 'Dimensions': '467 (W) x 677 (H) x 10 (D) mm'} | Access Controls | Turnstiles | Custom Turnstiles | 90,00 €
TS-SG801-L | https://d1x12lhh8s9nlj.cloudfront.net/images/productos/products/TS-SG801-L/TS-SG801-L.png | N/A | ['Single-entry, two-way motorized gate turnstile', 'Automatic movement of the acrylic barrier in the walking direction', 'ECO Engine: 3.000.000 of cycles', 'Customizable lane width', 'Compatible with TS-SG801-Dx00 gates', 'Status LED indicator', 'Emergency mode: opening in case of fire signal or power failure', 'Main board for Turnstile configuration (opening times, counter, relay inputs) with display', 'Secondary board for connection to main board', 'Made of stainless steel SUS304 and acrylic barriers', 'Configuration Modes: one-way or two-way, free passage in one or two directions', 'Compatible with Plug & Play third-party access control systems', 'Ergonomic design', 'Universal covers for card readers', 'You need a TS-SG801-R for the complete installation', 'Slave plate included'] | {'Model': 'TS-SG801-L', 'Controller': 'Slave board for connection of TS-SG801-L', 'Led indicator': 'LED status indicator', 'Barrier movement': 'Opening angle of the acrylic barrier (not included) in the direction of travel (entry or exit)', 'Emergency mode': 'Emergency barrier opening with fire signal\nAutomatic barrier opening in case of power failure (battery back-up included)', 'Security': 'Unauthorized access with sound and lockout\nAnti-tailgating configurable with sound and shutdown', 'Compatibility': 'Integrates with any third party Plug & Play Access Control / Universal caps for RFID readers', 'Configuration Modes': 'One or two directions / Free passage in one direction and Access Control in the opposite direction', 'Manufacturing material': 'Stainless steel SUS304 and PC caps', 'Passage speed': '30-40 persons/minute', 'Reliability': 'Brushed motor\n3.000.000 of cycles', 'Infrared sensors': '5 infrared sensor pairs', 'Power': 'AC 110/220 V / 35 W max.', 'Temp. operation': '-25 ºC ~ +70 ºC', 'Lane Width': 'Customizable by adding doors TS-SG801-Dx00', 'Dimensions of pass': 'Customizable (W) x 1400 (W) x [%VAR%] (D) mm (suitable for persons with reduced mobility)', 'Dimensions': '1020 (H) x 185 (W) x 1400 (D) mm', 'Weight': '65 kg', 'Protection': 'Interior'} | Access Controls | Turnstiles | Custom Turnstiles | 960,00 €
TS-SG801-R | https://d1x12lhh8s9nlj.cloudfront.net/images/productos/products/TS-SG801-R/TS-SG801-R.png | N/A | ['Single-entry, two-way motorized gate turnstile', 'Automatic movement of the acrylic barrier in the walking direction', 'ECO Engine: 3.000.000 of cycles', 'Customizable lane width', 'Compatible with TS-SG801-Dx00 gates', 'Status LED indicator', 'Emergency mode: opening in case of fire signal or power failure', 'Main board for Turnstile configuration (opening times, counter, relay inputs) with display', 'Secondary board for connection to main board', 'Made of stainless steel SUS304 and acrylic barriers', 'Configuration Modes: one-way or two-way, free passage in one or two directions', 'Compatible with Plug & Play third-party access control systems', 'Ergonomic design', 'Universal covers for card readers', 'You need a TS-SG801-L for the complete installation', 'Master plate included'] | {'Model': 'TS-SG801-R', 'Controller': 'Winch control board with display compatible with any Access Control system', 'Led indicator': 'LED status indicator', 'Barrier movement': 'Opening angle of the acrylic barrier (not included) in the direction of travel (entry or exit)', 'Emergency mode': 'Emergency barrier opening with fire signal\nAutomatic barrier opening in case of power failure (battery back-up included)', 'Security': 'Unauthorized access with sound and lockout\nAnti-tailgating configurable with sound and shutdown', 'Compatibility': 'Integrates with any third party Plug & Play Access Control / Universal caps for RFID readers', 'Configuration Modes': 'One or two directions / Free passage in one direction and Access Control in the opposite direction', 'Manufacturing material': 'Stainless steel SUS304 and PC caps', 'Passage speed': '30-40 persons/minute', 'Reliability': 'Brushed motor\n3.000.000 of cycles', 'Infrared sensors': '5 infrared sensor pairs', 'Power': 'AC 110/220 V / 35 W max.', 'Temp. operation': '-25º C ~ +70º C', 'Lane Width': 'Customizable by adding doors TS-SG801-Dx00', 'Dimensions of pass': 'Customizable (W) x 1400 (W) x [%VAR%] (D) mm (suitable for persons with reduced mobility)', 'Dimensions': '1020 (H) x 185 (W) x 1400 (D) mm', 'Weight': '65 kg', 'Protection': 'Interior'} | Access Controls | Turnstiles | Custom Turnstiles | 960,00 €
TS-SG801-M | https://d1x12lhh8s9nlj.cloudfront.net/images/productos/products/TS-SG801-M/TS-SG801-M.png | N/A | ['Bi-directional two-gantry double motorized gate lathe', 'Automatic movement of the acrylic barrier in the walking direction', 'ECO Engine: 3.000.000 of cycles', 'Customizable lane width', 'Compatible with TS-SG801-Dx00 gates', 'Status LED indicator', 'Emergency mode: opening in case of fire signal or power failure', 'Main board for Turnstile configuration (opening times, counter, relay inputs) with display', 'Secondary board for connection to main board', 'Made of stainless steel SUS304 and acrylic barriers', 'Configuration Modes: one-way or two-way, free passage in one or two directions', 'Compatible with Plug & Play third-party access control systems', 'Ergonomic design', 'Universal covers for card readers', 'Each unit adds an additional aisle to TS-SG801', 'TS-SG801-R and TS-SG801-L required for complete installation'] | {'Model': 'TS-SG801-M', 'Controller': 'Winch control board with display compatible with any Access Control system', 'Led indicator': 'LED turnstile status indicators', 'Barrier movement': 'Opening angle of the acrylic barrier (not included) in the direction of travel (entry or exit)', 'Emergency mode': 'Emergency barrier opening with fire signal\nAutomatic barrier opening in case of power failure (battery back-up included)', 'Security': 'Unauthorized access with sound and lockout\nAnti-tailgating configurable with sound and shutdown', 'Compatibility': 'Integrates with any third party Plug & Play Access Control / Universal caps for RFID readers', 'Configuration Modes': 'One or two directions / Free passage in one direction and Access Control in the opposite direction', 'Manufacturing material': 'Stainless steel SUS304 and PC caps', 'Passage speed': '30-40 persons/minute', 'Reliability': 'Brushed motor\n3.000.000 of cycles', 'Infrared sensors': '5 infrared sensor pairs', 'Power': 'AC 110/220 V / 35 W max.', 'Temp. operation': '-25º C ~ +70º C', 'Lane Width': 'Customizable by adding doors TS-SG801-Dx00', 'Dimensions of pass': 'Customizable (W) x 1400 (W) x [%VAR%] (D) mm (suitable for persons with reduced mobility)', 'Dimensions': '1020 (H) x 185 (W) x 1400 (D) mm', 'Weight': '65 kg', 'Protection': 'Interior'} | Access Controls | Turnstiles | Custom Turnstiles | 1400,00 €
TS-SG804-D800 | https://d1x12lhh8s9nlj.cloudfront.net/images/productos/products/TS-SG804-D800/TS-SG804-D800.png | N/A | ['Acrylic door for turnstile', 'Compatible with turnstiles with reference TS-SG804', 'Door width 417 mm', 'For corridors with a passage width of 800 mm', 'Includes a single door', 'Made of high quality acrylic material'] | {'Compatibility': 'TS-SG804 models', 'Material': 'Clear acrylic', 'Passage width': '800 mm (purchase of two doors is necessary to obtain it)', 'Dimensions': '417 (W) x 677 (H) x 10 (D) mm'} | Access Controls | Turnstiles | Custom Turnstiles | 90,00 €
TS-SG808-D1200 | https://d1x12lhh8s9nlj.cloudfront.net/images/productos/products/TS-SG808-D1200/TS-SG808-D1200.png | N/A | ['Acrylic door for turnstile', 'Compatible with turnstiles with reference TS-SG808', 'Door width 564 mm', 'For corridors with a passage width of 1200 mm', 'Includes a single door', 'Made of high quality acrylic material'] | {'Compatibility': 'TS-SG808 models', 'Material': 'Clear acrylic', 'Passage width': '1200 mm (purchase of two doors is necessary to obtain it)', 'Dimensions': '564 (W) x 680 (H) x 10 (D) mm'} | Access Controls | Turnstiles | Custom Turnstiles | 123,00 €
TS-SG804-D900 | https://d1x12lhh8s9nlj.cloudfront.net/images/productos/products/TS-SG804-D900/TS-SG804-D900.png | N/A | ['Acrylic door for turnstile', 'Compatible with turnstiles with reference TS-SG804', 'Door width 467 mm', 'For corridors with a passage width of 900 mm', 'Includes a single door', 'Made of high quality acrylic material'] | {'Compatibility': 'TS-SG804 models', 'Material': 'Clear acrylic', 'Passage width': '900 mm (purchase of two doors is necessary to obtain it)', 'Dimensions': '467 (W) x 677 (H) x 10 (D) mm'} | Access Controls | Turnstiles | Custom Turnstiles | 90,00 €
TS-SG804-D600 | https://d1x12lhh8s9nlj.cloudfront.net/images/productos/products/TS-SG804-D600/TS-SG804-D600.png | N/A | ['Acrylic door for turnstile', 'Compatible with turnstiles with reference TS-SG804', 'Door width 317 mm', 'For corridors with a passage width of 600 mm', 'Includes a single door', 'Made of high quality acrylic material'] | {'Compatibility': 'TS-SG804 models', 'Material': 'Clear acrylic', 'Passage width': '600 mm (purchase of two doors is necessary to obtain it)', 'Dimensions': '317 (W) x 677 (H) x 10 (D) mm'} | Access Controls | Turnstiles | Custom Turnstiles | 90,00 €
TS-SG808-D600 | https://d1x12lhh8s9nlj.cloudfront.net/images/productos/products/TS-SG808-D600/TS-SG808-D600.png | N/A | ['Acrylic door for turnstile', 'Compatible with turnstiles with reference TS-SG808', 'Door width 264 mm', 'For corridors with a passage width of 600 mm', 'Includes a single door', 'Made of high quality acrylic material'] | {'Compatibility': 'TS-SG808 models', 'Material': 'Clear acrylic', 'Passage width': '600 mm (purchase of two doors is necessary to obtain it)', 'Dimensions': '264 (W) x 680 (H) x 10 (D) mm'} | Access Controls | Turnstiles | Custom Turnstiles | 90,00 €
TS-SG808-D900 | https://d1x12lhh8s9nlj.cloudfront.net/images/productos/products/TS-SG808-D900/TS-SG808-D900.png | N/A | ['Acrylic door for turnstile', 'Compatible with turnstiles with reference TS-SG808', 'Door width 414 mm', 'For corridors with a passage width of 900 mm', 'Includes a single door', 'Made of high quality acrylic material'] | {'Compatibility': 'TS-SG808 models', 'Material': 'Clear acrylic', 'Passage width': '900 mm (purchase of two doors is necessary to obtain it)', 'Dimensions': '414 (W) x 680 (H) x 10 (D) mm'} | Access Controls | Turnstiles | Custom Turnstiles | 90,00 €
TS-SG808-D800-HIGH | https://d1x12lhh8s9nlj.cloudfront.net/images/productos/products/TS-SG808-D800-HIGH/TS-SG808-D800-HIGH.png | N/A | ['Acrylic door for turnstile', 'Compatible with turnstiles with reference TS-SG808', 'Door width 364 mm', 'Special height of 1.5 m above the ground', 'For corridors with a passage width of 800 mm', 'Includes two doors', 'Made of high quality acrylic material'] | {'Compatibility': 'TS-SG808 models', 'Material': 'Clear acrylic', 'Passage width': '800 mm', 'Dimensions': '364 (W) x 1296 (H) x 10 (D) mm'} | Access Controls | Turnstiles | Custom Turnstiles | 140,00 €
TS-SG808-D800 | https://d1x12lhh8s9nlj.cloudfront.net/images/productos/products/TS-SG808-D800/TS-SG808-D800.png | N/A | ['Acrylic door for turnstile', 'Compatible with turnstiles with reference TS-SG808', 'Door width 364 mm', 'For corridors with a passage width of 800 mm', 'Includes a single door', 'Made of high quality acrylic material'] | {'Compatibility': 'TS-SG808 models', 'Material': 'Clear acrylic', 'Passage width': '800 mm (purchase of two doors is necessary to obtain it)', 'Dimensions': '364 (W) x 680 (H) x 10 (D) mm'} | Access Controls | Turnstiles | Custom Turnstiles | 90,00 €
TS-SG808-L | https://d1x12lhh8s9nlj.cloudfront.net/images/productos/products/TS-SG808-L/TS-SG808-L.png | N/A | ['Bidirectional single-aisle motorized gate turnstile', 'Automatic movement of the acrylic barrier in the walking direction', 'ULTRA Engine: 10.000.000 of cycles', 'Initial accelerated and final decelerated gate movement', 'Customizable clearance width with ultra-thin posts', 'Compatible with TS-SG808-Dx00 gates', 'Status LED indicator', 'Emergency mode: opening in case of fire signal or power failure', 'Main board for Turnstile configuration (opening times, counter, relay inputs) with display', 'Secondary board for connection to main board', 'Made of stainless steel SUS304 and acrylic barriers', 'Configuration Modes: one-way or two-way, free passage in one or two directions', 'Compatible with Plug & Play third-party access control systems', 'Ergonomic design', 'Universal covers for card readers', 'You need a TS-SG808-R for the complete installation', 'Slave plate included'] | {'Model': 'TS-SG808-L', 'Controller': 'Slave board for connection of TS-SG808-L', 'Led indicator': 'LED status indicator', 'Barrier movement': 'Opening angle of the acrylic barrier (not included) in the direction of travel (entry or exit)', 'Emergency mode': 'Emergency barrier opening with fire signal\nAutomatic barrier opening in case of power failure (with additional back-up battery not included)', 'Security': 'Unauthorized access with sound and lockout\nAnti-tailgating configurable with sound and shutdown', 'Compatibility': 'Integrates with any third party Plug & Play Access Control / Universal caps for RFID readers', 'Configuration Modes': 'One or two directions / Free passage in one direction and Access Control in the opposite direction', 'Manufacturing material': 'Stainless steel SUS304 and PC caps', 'Passage speed': '50-60 persons/minute', 'Reliability': 'Servomotor\n10.000.000 of cycles', 'Infrared sensors': '6 infrared sensor pairs', 'Power': 'AC 110/220 V / 35 W max.', 'Temp. operation': '-25º C ~ +70º C', 'Lane Width': 'Customizable by adding doors TS-SG808-Dx00', 'Dimensions of pass': 'Customizable (W) x 1500 (W) x [%VAR%] (D) mm (suitable for persons with reduced mobility)', 'Dimensions': '980 (H) x 150 (W) x 1500 (D) mm', 'Weight': '65 kg', 'Protection': 'Interior'} | Access Controls | Turnstiles | Custom Turnstiles | 1225,00 €
TS-SG808-R | https://d1x12lhh8s9nlj.cloudfront.net/images/productos/products/TS-SG808-R/TS-SG808-R.png | N/A | ['Single-entry, two-way motorized gate turnstile', 'Automatic movement of the acrylic barrier in the walking direction', 'ULTRA Engine: 10.000.000 of cycles', 'Initial accelerated and final decelerated gate movement', 'Customizable clearance width with ultra-thin posts', 'Compatible with TS-SG808-Dx00 gates', 'Status LED indicator', 'Emergency mode: opening in case of fire signal or power failure', 'Main board for Turnstile configuration (opening times, counter, relay inputs) with display', 'Secondary board for connection to main board', 'Made of stainless steel SUS304 and acrylic barriers', 'Configuration Modes: one-way or two-way, free passage in one or two directions', 'Compatible with Plug & Play third-party access control systems', 'Ergonomic design', 'Universal covers for card readers', 'You need a TS-SG808-L for the complete installation', 'Master plate included'] | {'Model': 'TS-SG808-R', 'Controller': 'Winch control board with display compatible with any Access Control system', 'Led indicator': 'LED status indicator', 'Barrier movement': 'Opening angle of the acrylic barrier (not included) in the direction of travel (entry or exit)', 'Emergency mode': 'Emergency barrier opening with fire signal\nAutomatic barrier opening in case of power failure (with additional back-up battery not included)', 'Security': 'Unauthorized access with sound and lockout\nAnti-tailgating configurable with sound and shutdown', 'Compatibility': 'Integrates with any third party Plug & Play Access Control / Universal caps for RFID readers', 'Configuration Modes': 'One or two directions / Free passage in one direction and Access Control in the opposite direction', 'Manufacturing material': 'Stainless steel SUS304 and PC caps', 'Passage speed': '50-60 persons/minute', 'Reliability': 'Servomotor\n10.000.000 of cycles', 'Infrared sensors': '6 infrared sensor pairs', 'Power': 'AC 110/220 V / 35 W max.', 'Temp. operation': '-25 ºC ~ +70 ºC', 'Lane Width': 'Customizable by adding doors TS-SG808-Dx00', 'Dimensions of pass': 'Customizable (W) x 1500 (W) x [%VAR%] (D) mm (suitable for persons with reduced mobility)', 'Dimensions': '980 (H) x 150 (W) x 1500 (D) mm', 'Weight': '65 kg', 'Protection': 'Interior'} | Access Controls | Turnstiles | Custom Turnstiles | 1225,00 €
TS-SG808-M | https://d1x12lhh8s9nlj.cloudfront.net/images/productos/products/TS-SG808-M/TS-SG808-M.png | N/A | ['Bi-directional two-gantry double motorized gate lathe', 'Automatic movement of the acrylic barrier in the walking direction', 'ULTRA Engine: 10.000.000 of cycles', 'Initial accelerated and final decelerated gate movement', 'Customizable clearance width with ultra-thin posts', 'Compatible with TS-SG808-Dx00 gates', 'Status LED indicator', 'Emergency mode: opening in case of fire signal or power failure', 'Main board for Turnstile configuration (opening times, counter, relay inputs) with display', 'Secondary board for connection to main board', 'Made of stainless steel SUS304 and acrylic barriers', 'Configuration Modes: one-way or two-way, free passage in one or two directions', 'Compatible with Plug & Play third-party access control systems', 'Ergonomic design', 'Universal covers for card readers', 'Each unit adds an additional aisle to TS-SG808', 'TS-SG808-R and TS-SG808-L required for complete installation'] | {'Model': 'TS-SG808-M', 'Controller': 'Winch control board with display compatible with any Access Control system', 'Led indicator': 'LED turnstile status indicators', 'Barrier movement': 'Opening angle of the acrylic barrier (not included) in the direction of travel (entry or exit)', 'Emergency mode': 'Emergency barrier opening with fire signal\nAutomatic barrier opening in case of power failure (with additional back-up battery not included)', 'Security': 'Unauthorized access with sound and lockout\nAnti-tailgating configurable with sound and shutdown', 'Compatibility': 'Integrates with any third party Plug & Play Access Control / Universal caps for RFID readers', 'Configuration Modes': 'One or two directions / Free passage in one direction and Access Control in the opposite direction', 'Manufacturing material': 'Stainless steel SUS304 and PC caps', 'Passage speed': '50-60 persons/minute', 'Reliability': 'Servomotor\n10.000.000 of cycles', 'Infrared sensors': '6 infrared sensor pairs', 'Power': 'AC 110/220 V / 35 W max.', 'Temp. operation': '-25 ºC ~ +70 ºC', 'Lane Width': 'Customizable by adding doors TS-SG808-Dx00', 'Dimensions of pass': 'Customizable (W) x 1500 (W) x [%VAR%] (D) mm (suitable for persons with reduced mobility)', 'Dimensions': '980 (H) x 150 (W) x 1500 (D) mm', 'Weight': '65 kg', 'Protection': 'Interior'} | Access Controls | Turnstiles | Custom Turnstiles | 1995,00 €
TS-SG801-D600 | https://d1x12lhh8s9nlj.cloudfront.net/images/productos/products/TS-SG801-D600/TS-SG801-D600.png | N/A | ['Acrylic door for turnstile', 'Compatible with turnstiles with reference TS-SG801', 'Door width 317 mm', 'For corridors with a passage width of 600 mm', 'Includes a single door', 'Made of high quality acrylic material'] | {'Compatibility': 'TS-SG801 models', 'Material': 'Clear acrylic', 'Passage width': '600 mm (purchase of two doors is necessary to obtain it)', 'Dimensions': '317 (W) x 677 (H) x 10 (D) mm'} | Access Controls | Turnstiles | Custom Turnstiles | 90,00 €
TS-SG808-D900-HIGH | https://d1x12lhh8s9nlj.cloudfront.net/images/productos/products/TS-SG808-D900-HIGH/TS-SG808-D900-HIGH.png | N/A | ['Acrylic door for turnstile', 'Compatible with turnstiles with reference TS-SG808', 'Door width 414 mm', 'Special height of 1.5 m above the ground', 'For corridors with a passage width of 900 mm', 'Includes two doors', 'Made of high quality acrylic material'] | {'Compatibility': 'TS-SG808 models', 'Material': 'Clear acrylic', 'Passage width': '900 mm', 'Dimensions': '414 (W) x 1296 (H) x 10 (D) mm'} | Access Controls | Turnstiles | Custom Turnstiles | 140,00 €
TS-SG804-R | https://d1x12lhh8s9nlj.cloudfront.net/images/productos/products/TS-SG804-R/TS-SG804-R.png | N/A | ['Single-entry, two-way motorized gate turnstile', 'Automatic movement of the acrylic barrier in the walking direction', 'Engine PRO: 5.000.000 of cycles', 'Customizable passage width with acrylic side panels without posts', 'Compatible with TS-SG804-Dx00 gates', 'Status LED indicator', 'Emergency mode: opening in case of fire signal or power failure', 'Main board for Turnstile configuration (opening times, counter, relay inputs) with display', 'Secondary board for connection to main board', 'Made of stainless steel SUS304 and acrylic barriers', 'Configuration Modes: one-way or two-way, free passage in one or two directions', 'Compatible with Plug & Play third-party access control systems', 'Ergonomic design', 'Universal covers for card readers', 'You need a TS-SG804-L for the complete installation', 'Master plate included'] | {'Model': 'TS-SG804-R', 'Controller': 'Winch control board with display compatible with any Access Control system', 'Led indicator': 'LED status indicator', 'Barrier movement': 'Opening angle of the acrylic barrier (not included) in the direction of travel (entry or exit)', 'Emergency mode': 'Emergency barrier opening with fire signal\nAutomatic barrier opening in case of power failure (battery back-up included)', 'Security': 'Unauthorized access with sound and lockout\nAnti-tailgating configurable with sound and shutdown', 'Compatibility': 'Integrates with any third party Plug & Play Access Control / Universal caps for RFID readers', 'Configuration Modes': 'One or two directions / Free passage in one direction and Access Control in the opposite direction', 'Manufacturing material': 'Stainless steel SUS304 and PC caps', 'Passage speed': '40-50 persons/minute', 'Reliability': 'Brushless brushed motor\n5.000.000 of cycles', 'Infrared sensors': '6 infrared sensor pairs', 'Power': 'AC 110/220 V / 35 W max.', 'Temp. operation': '-25º C ~ +70º C', 'Lane Width': 'Customizable by adding doors TS-SG804-Dx00', 'Dimensions of pass': 'Customizable (W) x 1500 (W) x [%VAR%] (D) mm (suitable for persons with reduced mobility)', 'Dimensions': '980 (H) x 120 (W) x 1500 (D) mm', 'Weight': '60 kg', 'Protection': 'Interior'} | Access Controls | Turnstiles | Custom Turnstiles | 1155,00 €
TS-SG804-L | https://d1x12lhh8s9nlj.cloudfront.net/images/productos/products/TS-SG804-L/TS-SG804-L.png | N/A | ['Bidirectional single-aisle motorized gate turnstile', 'Automatic movement of the acrylic barrier in the walking direction', 'Engine PRO: 5.000.000 of cycles', 'Customizable passage width with acrylic side panels without posts', 'Compatible with TS-SG804-Dx00 gates', 'Status LED indicator', 'Emergency mode: opening in case of fire signal or power failure', 'Main board for Turnstile configuration (opening times, counter, relay inputs) with display', 'Secondary board for connection to main board', 'Made of stainless steel SUS304 and acrylic barriers', 'Configuration Modes: one-way or two-way, free passage in one or two directions', 'Compatible with Plug & Play third-party access control systems', 'Ergonomic design', 'Universal covers for card readers', 'You need a TS-SG804-R for the complete installation', 'Slave plate included'] | {'Model': 'TS-SG804-L', 'Controller': 'Slave board for connection of TS-SG804-L', 'Led indicator': 'LED status indicator', 'Barrier movement': 'Opening angle of the acrylic barrier (not included) in the direction of travel (entry or exit)', 'Emergency mode': 'Emergency barrier opening with fire signal\nAutomatic barrier opening in case of power failure (battery back-up included)', 'Security': 'Unauthorized access with sound and lockout\nAnti-tailgating configurable with sound and shutdown', 'Compatibility': 'Integrates with any third party Plug & Play Access Control / Universal caps for RFID readers', 'Configuration Modes': 'One or two directions / Free passage in one direction and Access Control in the opposite direction', 'Manufacturing material': 'Stainless steel SUS304 and PC caps', 'Passage speed': '40-50 persons/minute', 'Reliability': 'Brushless brushed motor\n5.000.000 of cycles', 'Infrared sensors': '6 infrared sensor pairs', 'Power': 'AC 110/220 V / 35 W max.', 'Temp. operation': '-25º C ~ +70º C', 'Lane Width': 'Customizable by adding doors TS-SG804-Dx00', 'Dimensions of pass': 'Customizable (W) x 1500 (W) x [%VAR%] (D) mm (suitable for persons with reduced mobility)', 'Dimensions': '980 (H) x 120 (W) x 1500 (D) mm', 'Weight': '60 kg', 'Protection': 'Interior'} | Access Controls | Turnstiles | Custom Turnstiles | 1155,00 €
TS-SG804-M | https://d1x12lhh8s9nlj.cloudfront.net/images/productos/products/TS-SG804-M/TS-SG804-M.png | N/A | ['Bi-directional two-gantry double motorized gate lathe', 'Automatic movement of the acrylic barrier in the walking direction', 'Engine PRO: 5.000.000 of cycles', 'Customizable passage width with acrylic side panels without posts', 'Compatible with TS-SG804-Dx00 gates', 'Status LED indicator', 'Emergency mode: opening in case of fire signal or power failure', 'Main board for Turnstile configuration (opening times, counter, relay inputs) with display', 'Secondary board for connection to main board', 'Made of stainless steel SUS304 and acrylic barriers', 'Configuration Modes: one-way or two-way, free passage in one or two directions', 'Compatible with Plug & Play third-party access control systems', 'Ergonomic design', 'Universal covers for card readers', 'Each unit adds an additional aisle to TS-SG804', 'TS-SG804-R and TS-SG804-L required for complete installation'] | {'Model': 'TS-SG804-M', 'Controller': 'Winch control board with display compatible with any Access Control system', 'Led indicator': 'LED turnstile status indicators', 'Barrier movement': 'Opening angle of the acrylic barrier (not included) in the direction of travel (entry or exit)', 'Emergency mode': 'Emergency barrier opening with fire signal\nAutomatic barrier opening in case of power failure (battery back-up included)', 'Security': 'Unauthorized access with sound and lockout\nAnti-tailgating configurable with sound and shutdown', 'Compatibility': 'Integrates with any third party Plug & Play Access Control / Universal caps for RFID readers', 'Configuration Modes': 'One or two directions / Free passage in one direction and Access Control in the opposite direction', 'Manufacturing material': 'Stainless steel SUS304 and PC caps', 'Passage speed': '40-50 persons/minute', 'Reliability': 'Brushless brushed motor\n5.000.000 of cycles', 'Infrared sensors': '6 infrared sensor pairs', 'Power': 'AC 110/220 V / 35 W max.', 'Temp. operation': '-25º C ~ +70º C', 'Lane Width': 'Customizable by adding doors TS-SG804-Dx00', 'Dimensions of pass': 'Customizable (W) x 1500 (W) x [%VAR%] (D) mm (suitable for persons with reduced mobility)', 'Dimensions': '980 (H) x 120 (W) x 1400 (D) mm', 'Weight': '60 kg', 'Protection': 'Interior'} | Access Controls | Turnstiles | Custom Turnstiles | 1795,00 €
TS-HANDRAIL-GLASS75 | https://d1x12lhh8s9nlj.cloudfront.net/images/productos/products/TS-HANDRAIL-GLASS75/TS-HANDRAIL-GLASS75.png | N/A | ['Glass for enclosure', 'For enclosure posts TS-HANDRAIL-MIDDLE and TS-HANDRAIL-SINGLE', 'Compatible with winches for passage restriction', 'Made of high quality acrylic material', 'Dimensions: 520 (W) x 860 (H) x 10 (D) mm'] | {'Model': 'TS-HANDRAIL-GLASS75', 'Compatibility': 'TS-HANDRAIL-MIDDLE and TS-HANDRAIL-SINGLE Enclosure Poles\nTurnstile enclosure', 'Material': 'Clear acrylic', 'Dimensions': '520 (W) x 860 (H) x 10 (D) mm', 'Mounting': 'Pinned to fence post'} | Access Controls | Turnstiles | Locks | 48,00 €
TS-GLASSDOOR-120 | https://d1x12lhh8s9nlj.cloudfront.net/images/productos/products/TS-GLASSDOOR-120/TS-GLASSDOOR-120.png | N/A | ['Stainless steel glass fence', 'Manual door opening', 'Key lock', 'Compatible with turnstiles', 'Passage restriction', 'Acrylic door included', 'Overall dimensions: 1000 (H) x 1200 (W) mm', 'Suitable for access by persons with reduced mobility'] | {'Model': 'TS-GLASSDOOR-120', 'Material': 'Stainless steel SUS304 body and acrylic door', 'Lock': 'With manual opening key', 'Compatibility': 'Enclosure for turnstiles with manually opening door', 'Dimensions': 'Door: 860 (H) x 1004 (W) mm\nPost: 63 (Ø) x 1000 (H) mm (distance between posts of 1080 mm)\nComplete enclosure: 1000 (H) x 1200 (W) mm (suitable for persons with reduced mobility)', 'Weight': '30 kg', 'Mounting': 'Above ground'} | Access Controls | Turnstiles | Locks | 230,00 €
TS-HANDRAIL-120 | https://d1x12lhh8s9nlj.cloudfront.net/images/productos/products/TS-HANDRAIL-120/TS-HANDRAIL-120.png | N/A | ['Stainless steel glass fence', 'Compatible with turnstiles', 'Passage restriction', 'Dimensions: 980mm (H) x 1200mm (W)'] | {'Model': 'TS-HANDRAIL-120', 'Material': 'Stainless steel', 'Compatibility': 'Fence for turnstile', 'Dimensions': '980mm (H) x 1200mm (W)', 'Weight': '10 kg', 'Mounting': 'Above ground'} | Access Controls | Turnstiles | Locks | 100,00 €
TS-HANDRAIL-50 | https://d1x12lhh8s9nlj.cloudfront.net/images/productos/products/TS-HANDRAIL-50/TS-HANDRAIL-50.png | N/A | ['Stainless steel glass fence', 'Compatible with turnstiles', 'Passage restriction', 'Dimensions: 980mm (H) x 500mm (W)'] | {'Model': 'TS-HANDRAIL-50', 'Material': 'Stainless steel', 'Compatibility': 'Fence for turnstile', 'Dimensions': '980mm (H) x 500mm (W)', 'Weight': '8 kg', 'Mounting': 'Above ground'} | Access Controls | Turnstiles | Locks | 80,00 €
TS-HANDRAIL-GLASS100 | https://d1x12lhh8s9nlj.cloudfront.net/images/productos/products/TS-HANDRAIL-GLASS100/TS-HANDRAIL-GLASS100.png | N/A | ['Glass for enclosure', 'For enclosure posts TS-HANDRAIL-MIDDLE and TS-HANDRAIL-SINGLE', 'Compatible with winches for passage restriction', 'Made of high quality acrylic material', 'Dimensions: 770 (W) x 860 (H) x 10 (D) mm'] | {'Model': 'TS-HANDRAIL-GLASS100', 'Compatibility': 'TS-HANDRAIL-MIDDLE and TS-HANDRAIL-SINGLE Enclosure Poles\nTurnstile enclosure', 'Material': 'Clear acrylic', 'Dimensions': '770 (W) x 860 (H) x 10 (D) mm', 'Mounting': 'Pinned to fence post'} | Access Controls | Turnstiles | Locks | 78,00 €
TS-HANDRAIL-GLASS120 | https://d1x12lhh8s9nlj.cloudfront.net/images/productos/products/TS-HANDRAIL-GLASS120/TS-HANDRAIL-GLASS120.png | N/A | ['Glass for enclosure', 'For enclosure posts TS-HANDRAIL-MIDDLE and TS-HANDRAIL-SINGLE', 'Compatible with winches for passage restriction', 'Made of high quality acrylic material', 'Dimensions: 970 (W) x 860 (H) x 10 (D) mm'] | {'Model': 'TS-HANDRAIL-GLASS120', 'Compatibility': 'TS-HANDRAIL-MIDDLE and TS-HANDRAIL-SINGLE Enclosure Poles\nTurnstile enclosure', 'Material': 'Clear acrylic', 'Dimensions': '970 (W) x 860 (H) x 10 (D) mm', 'Mounting': 'Pinned to fence post'} | Access Controls | Turnstiles | Locks | 72,00 €
TS-HANDRAIL-MIDDLE | https://d1x12lhh8s9nlj.cloudfront.net/images/productos/products/TS-HANDRAIL-MIDDLE/TS-HANDRAIL-MIDDLE.png | N/A | ['Post for enclosure', 'Intermediate position (holding two panels)', 'For TS-HANDRAIL-GLASSxxx enclosing lenses', 'Compatible with winches for passage restriction', 'Stainless steel', 'Dimensions: 63 (W) x 1000 (H) x 63 (D) mm'] | {'Model': 'TS-HANDRAIL-MIDDLE', 'Disposition': 'Intermediate (holds two panels)', 'Compatibility': 'TS-HANDRAIL-GLASSxxx enclosing glasses\nTurnstile enclosure', 'Material': 'Stainless steel', 'Dimensions': '63 (W) x 1000 (H) x 63 (D) mm\nBase diameter: 120 mm', 'Mounting': 'Screwed on the ground'} | Access Controls | Turnstiles | Locks | 54,00 €
TS-HANDRAIL-MIDDLE90 | https://d1x12lhh8s9nlj.cloudfront.net/images/productos/products/TS-HANDRAIL-MIDDLE90/TS-HANDRAIL-MIDDLE90.png | N/A | ['Post for enclosure', 'Intermediate position (holding two panels)', 'Anchor arrangement at 90º', 'For TS-HANDRAIL-GLASSxxx enclosing lenses', 'Compatible with winches for passage restriction', 'Stainless steel', 'Dimensions: 63 (W) x 1000 (H) x 63 (D) mm'] | {'Model': 'TS-HANDRAIL-MIDDLE90', 'Disposition': 'Intermediate (holds two panels)\nAnchorages of glass panes placed at 90º from each other', 'Compatibility': 'TS-HANDRAIL-GLASSxxx enclosing glasses\nTurnstile enclosure', 'Material': 'Stainless steel', 'Dimensions': '63 (W) x 1000 (H) x 63 (D) mm\nBase diameter: 120 mm', 'Mounting': 'Screwed on the ground'} | Access Controls | Turnstiles | Locks | 55,00 €
TS-GLASSDOOR-900-AUTO | https://d1x12lhh8s9nlj.cloudfront.net/images/productos/products/TS-GLASSDOOR-900-AUTO/TS-GLASSDOOR-900-AUTO.png | N/A | ['Stainless steel glass fence', 'Manual door opening', 'Automatic opening electric lock with NO operation', 'Acrylic door included', 'Pitch width of 900 mm', 'Suitable for people with reduced mobility', 'Compatible with turnstiles', 'Passage restriction', 'Overall dimensions: 985 (H) x 1324 (W) mm'] | {'Model': 'TS-GLASSDOOR-900-AUTO', 'Material': 'SUS304 stainless steel body 1.5 mm thick and acrylic door', 'Lock': 'Electric automatic opening\nOperation NO', 'Compatibility': 'Enclosure for turnstiles with manually opening door', 'Power': 'DC 12 V / 1.1 A max.', 'Dimensions': 'Door: 987 (W) mm\nPost: 212 (Ø) x 985 (H) x 100 (W) mm\nComplete enclosure: 985 (H) x 1324 (W) mm', 'Weight': '20 kg', 'Mounting': 'Above ground'} | Access Controls | Turnstiles | Locks | 445,00 €
TS-HANDRAIL-MIDDLE-316 | https://d1x12lhh8s9nlj.cloudfront.net/images/productos/products/TS-HANDRAIL-MIDDLE-316/TS-HANDRAIL-MIDDLE-316.png | N/A | ['Post for enclosure', 'Intermediate position (holding two panels)', 'For TS-HANDRAIL-GLASSxxx enclosing lenses', 'Compatible with winches for passage restriction', 'Made of corrosion resistant steel SUS316', 'Dimensions: 63 (W) x 1000 (H) x 63 (D) mm'] | {'Model': 'TS-HANDRAIL-MIDDLE-316', 'Disposition': 'Intermediate (holds two panels)', 'Compatibility': 'TS-HANDRAIL-GLASSxxx enclosing glasses\nTurnstile enclosure', 'Material': 'Anti-corrosion steel SUS316', 'Dimensions': '63 (W) x 1000 (H) x 63 (D) mm\nBase diameter: 120 mm', 'Mounting': 'Screwed on the ground'} | Access Controls | Turnstiles | Locks | 103,00 €
TS-HANDRAIL-MIDDLE90-316 | https://d1x12lhh8s9nlj.cloudfront.net/images/productos/products/TS-HANDRAIL-MIDDLE90-316/TS-HANDRAIL-MIDDLE90-316.png | N/A | ['Post for enclosure', 'Intermediate position (holding two panels)', 'Anchor arrangement at 90º', 'For TS-HANDRAIL-GLASSxxx enclosing lenses', 'Compatible with winches for passage restriction', 'Made of corrosion resistant steel SUS316', 'Dimensions: 63 (W) x 1000 (H) x 63 (D) mm'] | {'Model': 'TS-HANDRAIL-MIDDLE-316', 'Disposition': 'Intermediate (holds two panels)\nAnchorages of glass panes placed at 90º from each other', 'Compatibility': 'TS-HANDRAIL-GLASSxxx enclosing glasses\nTurnstile enclosure', 'Material': 'Anti-corrosion steel SUS316', 'Dimensions': '63 (W) x 1000 (H) x 63 (D) mm\nBase diameter: 120 mm', 'Mounting': 'Screwed on the ground'} | Access Controls | Turnstiles | Locks | 108,00 €
TS-GLASSDOOR-600-AUTO | https://d1x12lhh8s9nlj.cloudfront.net/images/productos/products/TS-GLASSDOOR-600-AUTO/TS-GLASSDOOR-600-AUTO.png | N/A | ['Stainless steel glass fence', 'Manual door opening', 'Automatic opening electric lock with NO operation', 'Acrylic door included', 'Pitch width of 500 mm', 'Compatible with turnstiles', 'Passage restriction', 'Overall dimensions: 985 (H) x 900 (W) mm'] | {'Model': 'TS-GLASSDOOR-600-AUTO', 'Material': 'SUS304 stainless steel body 1.5 mm thick and acrylic door', 'Lock': 'Electric automatic opening\nOperation NO', 'Compatibility': 'Enclosure for turnstiles with manually opening door', 'Power': 'DC 12 V / 1.1 A max.', 'Dimensions': 'Door: 563 (W) mm\nPost: 212 (Ø) x 985 (H) x 100 (W) mm\nComplete enclosure: 985 (H) x 900 (W) mm', 'Weight': '20 kg', 'Mounting': 'Above ground'} | Access Controls | Turnstiles | Locks | 395,00 €
TS-HANDRAIL-SINGLE | https://d1x12lhh8s9nlj.cloudfront.net/images/productos/products/TS-HANDRAIL-SINGLE/TS-HANDRAIL-SINGLE.png | N/A | ['Post for enclosure', 'Lateral position (holding a glass)', 'For TS-HANDRAIL-GLASSxxx enclosing lenses', 'Compatible with winches for passage restriction', 'Stainless steel', 'Dimensions: 63 (W) x 1000 (H) x 63 (D) mm'] | {'Model': 'TS-HANDRAIL-SINGLE', 'Disposition': 'Lateral (holds a glass)', 'Compatibility': 'TS-HANDRAIL-GLASSxxx enclosing glasses\nTurnstile enclosure', 'Material': 'Stainless steel', 'Dimensions': '63 (W) x 1000 (H) x 63 (D) mm\nBase diameter: 120 mm', 'Mounting': 'Screwed on the ground'} | Access Controls | Turnstiles | Locks | 38,00 €
TS-HANDRAIL-GLASS50 | https://d1x12lhh8s9nlj.cloudfront.net/images/productos/products/TS-HANDRAIL-GLASS50/TS-HANDRAIL-GLASS50.png | N/A | ['Glass for enclosure', 'For enclosure posts TS-HANDRAIL-MIDDLE and TS-HANDRAIL-SINGLE', 'Compatible with winches for passage restriction', 'Made of high quality acrylic material', 'Dimensions: 270 (W) x 860 (H) x 10 (D) mm'] | {'Model': 'TS-HANDRAIL-GLASS50', 'Compatibility': 'TS-HANDRAIL-MIDDLE and TS-HANDRAIL-SINGLE Enclosure Poles\nTurnstile enclosure', 'Material': 'Clear acrylic', 'Dimensions': '270 (W) x 860 (H) x 10 (D) mm', 'Mounting': 'Pinned to fence post'} | Access Controls | Turnstiles | Locks | 30,00 €
TS-HANDRAIL-SINGLE-316 | https://d1x12lhh8s9nlj.cloudfront.net/images/productos/products/TS-HANDRAIL-SINGLE-316/TS-HANDRAIL-SINGLE-316.png | N/A | ['Post for enclosure', 'Lateral position (holding a glass)', 'For TS-HANDRAIL-GLASSxxx enclosing lenses', 'Compatible with winches for passage restriction', 'Made of corrosion resistant steel SUS316', 'Dimensions: 63 (W) x 1000 (H) x 63 (D) mm'] | {'Model': 'TS-HANDRAIL-SINGLE-316', 'Disposition': 'Lateral (holds a glass)', 'Compatibility': 'TS-HANDRAIL-GLASSxxx enclosing glasses\nTurnstile enclosure', 'Material': 'Anti-corrosion steel SUS316', 'Dimensions': '63 (W) x 1000 (H) x 63 (D) mm\nBase diameter: 120 mm', 'Mounting': 'Screwed on the ground'} | Access Controls | Turnstiles | Locks | 88,00 €
WBK-400A | https://d1x12lhh8s9nlj.cloudfront.net/images/productos/products/WBK-400A/WBK-400A.png | N/A | ['Remote control for wireless relay', 'Compatible with WBK-400-2-12', 'Two push buttons', 'Up to 50 meters of transmission', 'Transmission frequency: 433,92MHz'] | {'Material': 'Plastic', 'Transmission frequency': '433.92 MHz', 'Transmission distance': '50 meters in open field', 'Power': 'DC 12V / 10mA', 'Dimensions': '54.5 (H) x 30.5 (W) x 12 (D) mm', 'Weight': '9 g'} | Access Controls | Turnstiles | Accessories and Spare Parts | 3,40 €
WBK-400-2-12 | https://d1x12lhh8s9nlj.cloudfront.net/images/productos/products/WBK-400-2-12/WBK-400-2-12.png | N/A | ['Wireless car park opening relay', 'Works with NO / NC / COM', 'Up to 50 meters of transmission distance', 'Frequency 433.92 MHz', 'Composed of transmitter (opening command) and receiver (opening relay)'] | {'Material': 'Plastic', 'Transmission frequency': '433.92 MHz', 'Transmission distance': '50 meters in open field', 'Power': 'DC 12V / 8mA', 'Dimensions': '62 (H) x 43.5 (W) x 30 (D) mm', 'Weight': '90 g', 'Supported controls': 'Up to 30 commands'} | Access Controls | Turnstiles | Accessories and Spare Parts | 11,00 €
WBK-400RC | https://d1x12lhh8s9nlj.cloudfront.net/images/productos/products/WBK-400RC/WBK-400RC.png | N/A | ['Wireless opening relay', 'Operating as NO / NC', 'Up to 50 meters of transmission distance', 'Frequency 433 MHz', 'Compound of emitter (opening button) and receiver (opening relay)'] | {'Material': 'Plastic', 'Transmission frequency': '433.92 MHz', 'Transmission distance': '30 meters in open field', 'Power': 'Relay: DC 12 V / 8 mA\nPush-button: battery 6 V / 11 A (included)', 'Dimensions': '62 (H) x 43.5 (W) x 30 (D) mm', 'Weight': '200 g'} | Access Controls | Turnstiles | Accessories and Spare Parts | 15,00 €
ZK-BRACKET-PROFACE | https://d1x12lhh8s9nlj.cloudfront.net/images/productos/products/ZK-BRACKET-PROFACE/ZK-BRACKET-PROFACE.png | ZKTeco | ['ZKTeco', 'Vertical holder for facial recognition devices', 'For use on turnstiles', 'Dimensions: 152 mm (H) x 50 mm (W) x 90 mm (Ø)', 'Made of aluminium alloy', 'Compatible with ZK-PROFACE-X', 'For indoor or outdoor use'] | {'Brand': 'ZKTeco', 'Model': 'ACC-BRACKET-ROTS-2', 'Material': 'Aluminium alloy', 'Mounting': 'Vertical (lathe integration)', 'Compatibility': 'ZK-PROFACE-X', 'Dimensions': '152 mm (H) x 50 mm (W) x 90 mm (Ø)', 'Weight': '1 kg'} | Access Controls | Turnstiles | Accessories and Spare Parts | 124,00 €
TS-PUSHBUTTON | https://d1x12lhh8s9nlj.cloudfront.net/images/productos/products/TS-PUSHBUTTON/TS-PUSHBUTTON.png | N/A | ['Wireless relay with remote control for lathes', 'Input and output pushbuttons', '2 relays with NO / COM operation', 'Connection via dry contact on turnstile plate', 'Surface mounting', 'Includes cables', 'Extendable antenna for remote control', 'Frequency 433 MHz'] | {'Model': 'TS-PUSHBUTTON', 'Control pushbuttons': 'Two independent buttons', 'Operating frequency': '433 MHz', 'Relay': '2 relays\nNO / COM operation', 'Control unit battery type': '23A 12V', 'Relative humidity': '0 - 95%', 'Temp. operation': '10º C ~ +55º C', 'Material': 'Plastic', 'Dimensions (relay)': '55 (W) x 75 (H) x 25 (D) mm', 'Dimensions (control)': '40 (W) x 90 (H) x 15 (D) mm', 'Weight (relay)': '54 g', 'Weight (control)': '37 g'} | Access Controls | Turnstiles | Accessories and Spare Parts | 11,00 €
TS-SP601-MACHINE | https://d1x12lhh8s9nlj.cloudfront.net/images/productos/products/TS-SP601-MACHINE/TS-SP601-MACHINE.png | N/A | ['Spare part for tripod turnstile', 'Mechanism for arm movement', 'Specific for model TS-TR601'] | {'Model': 'TS-SP601-MACHINE', 'Type of turnstile': 'Tripod Turnstile', 'Spare part type': 'Mechanism for arm movement', 'Compatible models': 'TS-TR601'} | Access Controls | Turnstiles | Accessories and Spare Parts | 190,00 €
TS-SP801-MBOARD | https://d1x12lhh8s9nlj.cloudfront.net/images/productos/products/TS-SP801-MBOARD/TS-SP801-MBOARD.png | N/A | ['Spare part for motorized gate and corridor', 'Master configuration and control board', 'Specific for TS-SG801-M, TS-SG801-R and TS-FB701 models'] | {'Model': 'TS-SP801-MBOARD', 'Type of turnstile': 'Motorized gate and corridor', 'Spare part type': 'Master configuration and control board', 'Compatible models': 'TS-SG801-M, TS-SG801-R and TS-FB701'} | Access Controls | Turnstiles | Accessories and Spare Parts | 125,00 €
TS-SP801-SBOARD | https://d1x12lhh8s9nlj.cloudfront.net/images/productos/products/TS-SP801-SBOARD/TS-SP801-SBOARD.png | N/A | ['Spare part for motorized gate and corridor', 'Slave configuration and control board', 'Specific for TS-SG801 and TS-FB701 models'] | {'Model': 'TS-SP801-SBOARD', 'Type of turnstile': 'Motorized gate and corridor', 'Spare part type': 'Slave configuration and control board', 'Compatible models': 'TS-SG801 y TS-FB701'} | Access Controls | Turnstiles | Accessories and Spare Parts | 48,00 €
TS-SP804-SENSOR | https://d1x12lhh8s9nlj.cloudfront.net/images/productos/products/TS-SP804-SENSOR/TS-SP804-SENSOR.png | N/A | ['Spare part for motorized gate', 'Infrared sensor', 'Consisting of transmitter and receiver', 'Specific for model TS-SG804'] | {'Model': 'TS-SP804-SENSOR', 'Type of turnstile': 'Motorized gate', 'Spare part type': 'Infrared sensor (transmitter and receiver)', 'Compatible models': 'TS-SG804'} | Access Controls | Turnstiles | Accessories and Spare Parts | 25,00 €
TS-SP804-SBOARD-V2 | https://d1x12lhh8s9nlj.cloudfront.net/images/productos/products/TS-SP804-SBOARD-V2/TS-SP804-SBOARD-V2.png | N/A | ['Spare part for motorized gate', 'Slave configuration and control board', 'Specific for model TS-SG804'] | {'Model': 'TS-SP804-SBOARD-V2', 'Type of turnstile': 'Motorized gate', 'Spare part type': 'Slave configuration and control board', 'Compatible models': 'TS-SG804'} | Access Controls | Turnstiles | Accessories and Spare Parts | 60,00 €
TS-SP963-MECHANISM | https://d1x12lhh8s9nlj.cloudfront.net/images/productos/products/TS-SP963-MECHANISM/TS-SP963-MECHANISM.png | N/A | ['Spare part for turnstile', 'Mechanism for arm movement', 'Specific for model TS-FHT965'] | {'Model': 'TS-SP963-MECHANISM', 'Type of turnstile': 'Turnstile', 'Spare part type': 'Mechanism for arm movement', 'Compatible models': 'TS-FHT965'} | Access Controls | Turnstiles | Accessories and Spare Parts | 435,00 €
TS-SP963-PS | https://d1x12lhh8s9nlj.cloudfront.net/images/productos/products/TS-SP963-PS/TS-SP963-PS.png | N/A | ['Spare part for turnstile', 'Power supply', 'Specific for model TS-FHT965'] | {'Model': 'TS-SP963-PS', 'Type of turnstile': 'Turnstile', 'Spare part type': 'Power supply', 'Compatible models': 'TS-SP965'} | Access Controls | Turnstiles | Accessories and Spare Parts | 29,00 €
TS-SP963-LEDS | https://d1x12lhh8s9nlj.cloudfront.net/images/productos/products/TS-SP963-LEDS/TS-SP963-LEDS.png | N/A | ['Spare part for turnstile and motorized aisle', 'Status LEDs for the cabinet', 'Specific for TS-FHT965 and TS-FB701 models'] | {'Model': 'TS-SP963-LEDS', 'Type of turnstile': 'Turnstile and motorized aisle', 'Spare part type': 'Status LEDs for the cabinet', 'Compatible models': 'TS-FHT965 y TS-FB701'} | Access Controls | Turnstiles | Accessories and Spare Parts | 21,00 €
TS-SP701-MECHANISM | https://d1x12lhh8s9nlj.cloudfront.net/images/productos/products/TS-SP701-MECHANISM/TS-SP701-MECHANISM.png | N/A | ['Spare part for motorized aisle', 'Mechanism for door movement', 'Includes PC door', 'Specific for model TS-FB701'] | {'Model': 'TS-SP701-MECHANISM', 'Type of turnstile': 'Motorized aisle', 'Spare part type': 'Mechanism for door movement', 'Compatible models': 'TS-FB701'} | Access Controls | Turnstiles | Accessories and Spare Parts | 135,00 €
TS-SP701-MOTOR | https://d1x12lhh8s9nlj.cloudfront.net/images/productos/products/TS-SP701-MOTOR/TS-SP701-MOTOR.png | N/A | ['Spare part for motorized aisle', 'Brushed motor', 'Specific for model TS-FB701'] | {'Model': 'TS-SP701-MOTOR', 'Type of turnstile': 'Motorized aisle', 'Spare part type': 'Brushed motor', 'Compatible models': 'TS-FB701'} | Access Controls | Turnstiles | Accessories and Spare Parts | 70,00 €
TS-SP508-MBOARD | https://d1x12lhh8s9nlj.cloudfront.net/images/productos/products/TS-SP508-MBOARD/TS-SP508-MBOARD.png | N/A | ['Spare part for motorized gate', 'Configuration and control board', 'Specific for model TS-SB508'] | {'Model': 'TS-SP508-MBOARD', 'Type of turnstile': 'Motorized gate', 'Spare part type': 'Configuration and control board', 'Compatible models': 'TS-SB508'} | Access Controls | Turnstiles | Accessories and Spare Parts | 339,00 €
TS-SP508-PS | https://d1x12lhh8s9nlj.cloudfront.net/images/productos/products/TS-SP508-PS/TS-SP508-PS.png | N/A | ['Spare part for motorized gate', 'Power supply', 'Specific for model TS-SB508'] | {'Model': 'TS-SP508-PS', 'Type of turnstile': 'Motorized gate', 'Spare part type': 'Power supply', 'Compatible models': 'TS-SB508'} | Access Controls | Turnstiles | Accessories and Spare Parts | 210,00 €
TS-SP508-SOLENOID | https://d1x12lhh8s9nlj.cloudfront.net/images/productos/products/TS-SP508-SOLENOID/TS-SP508-SOLENOID.png | N/A | ['Spare part for motorized gate', 'Solenoid', 'Specific for model TS-SB508'] | {'Model': 'TS-SP508-SOLENOID', 'Type of turnstile': 'Motorized gate', 'Spare part type': 'Solenoid', 'Compatible models': 'TS-SB508'} | Access Controls | Turnstiles | Accessories and Spare Parts | 168,00 €
TS-SP508-MACHINEMOTOR | https://d1x12lhh8s9nlj.cloudfront.net/images/productos/products/TS-SP508-MACHINEMOTOR/TS-SP508-MACHINEMOTOR.png | N/A | ['Spare part for motorized gate', 'Motor and mechanism for door movement', 'Brushed motor', 'Specific for model TS-SB508'] | {'Model': 'TS-SP508-MACHINEMOTOR', 'Type of turnstile': 'Motorized gate', 'Spare part type': 'Motor and mechanism for door movement', 'Compatible models': 'TS-SB508'} | Access Controls | Turnstiles | Accessories and Spare Parts | 170,00 €
TS-SP801-CAPACITOR | https://d1x12lhh8s9nlj.cloudfront.net/images/productos/products/TS-SP801-CAPACITOR/TS-SP801-CAPACITOR.png | N/A | ['Spare part for motorized gate and corridor', 'Back-up capacitor', 'Allows doors to be opened in case of emergency', 'Specific for TS-SG801 and TS-FB701 models'] | {'Model': 'TS-SP801-CAPACITOR', 'Type of turnstile': 'Motorized gate and corridor', 'Spare part type': 'Back-up capacitor\nAllows doors to be opened in case of emergency', 'Compatible models': 'TS-SG801 y TS-FB701'} | Access Controls | Turnstiles | Accessories and Spare Parts | 8,00 €
TS-SP803-SENSOR | https://d1x12lhh8s9nlj.cloudfront.net/images/productos/products/TS-SP803-SENSOR/TS-SP803-SENSOR.png | N/A | ['Spare part for motorized gate', 'Infrared sensor', 'Consisting of transmitter and receiver', 'Specific for TS-SG803 and TS-SG801 models (lower sensors)'] | {'Model': 'TS-SP803-SENSOR', 'Type of turnstile': 'Motorized gate', 'Spare part type': 'Infrared sensor (transmitter and receiver)', 'Compatible models': 'TS-SG803 and TS-SG801 (lower sensors)'} | Access Controls | Turnstiles | Accessories and Spare Parts | 10,50 €
TS-SP804-COVER | https://d1x12lhh8s9nlj.cloudfront.net/images/productos/products/TS-SP804-COVER/TS-SP804-COVER.png | N/A | ['Spare part for motorized gate', 'Upper trim cover', 'Manufactured in PC', 'Specific for model TS-SG804'] | {'Model': 'TS-SP804-COVER', 'Type of turnstile': 'Motorized gate', 'Spare part type': 'Upper trim cover', 'Compatible models': 'TS-SG804', 'Material': 'PC'} | Access Controls | Turnstiles | Accessories and Spare Parts | 35,00 €
TS-SP804-MOTOR-V2 | https://d1x12lhh8s9nlj.cloudfront.net/images/productos/products/TS-SP804-MOTOR-V2/TS-SP804-MOTOR-V2.png | N/A | ['Spare part for motorized gate', 'Brushless brushed motor', 'Specific for model TS-SG804'] | {'Model': 'TS-SP804-MOTOR-V2', 'Type of turnstile': 'Motorized gate', 'Spare part type': 'Brushless brushed motor', 'Compatible models': 'TS-SG804'} | Access Controls | Turnstiles | Accessories and Spare Parts | 175,00 €
TS-SP804-MBOARD-V2 | https://d1x12lhh8s9nlj.cloudfront.net/images/productos/products/TS-SP804-MBOARD-V2/TS-SP804-MBOARD-V2.png | N/A | ['Spare part for motorized gate', 'Master configuration and control board', 'Specific for model TS-SG804'] | {'Model': 'TS-SP804-MAINBOARD-V2', 'Type of turnstile': 'Motorized gate', 'Spare part type': 'Master configuration and control board', 'Compatible models': 'TS-SG804'} | Access Controls | Turnstiles | Accessories and Spare Parts | 115,00 €
TS-SP801-MACHINEMOTOR | https://d1x12lhh8s9nlj.cloudfront.net/images/productos/products/TS-SP801-MACHINEMOTOR/TS-SP801-MACHINEMOTOR.png | N/A | ['Spare part for motorized gate', 'Motor and mechanism for door movement', 'Brushed motor', 'Specific for model TS-SG801'] | {'Model': 'TS-SP801-MACHINEMOTOR', 'Type of turnstile': 'Motorized gate', 'Spare part type': 'Motor and mechanism for door movement', 'Compatible models': 'TS-SG801'} | Access Controls | Turnstiles | Accessories and Spare Parts | 230,00 €
ZK-TSA10 | https://d1x12lhh8s9nlj.cloudfront.net/images/productos/products/ZK-TSA10/ZK-TSA10.png | ZKTeco | ['ZKTeco', 'Customized steel plate for screws', 'cover caps for biometric readers', 'Compatible with ZK-FR1200 readers', 'Made of stainless steel', 'Lightweight and elegant design', 'Easy installation'] | {'Brand': 'ZKTeco', 'Model': 'SP-TSA10', 'Compatible readers': 'ZK-FR1200 y ZK-FR1200-MF', 'Material': 'Stainless steel', 'Dimensions': '109 (W) x 128 (H) x 3 (D) mm', 'Weight': '187 g'} | Access Controls | Turnstiles | Accessories and Spare Parts | 29,00 €
TS-SP601-TRIPOD | https://d1x12lhh8s9nlj.cloudfront.net/images/productos/products/TS-SP601-TRIPOD/TS-SP601-TRIPOD.png | N/A | ['Spare part for tripod turnstile', 'Arm and dial set', 'Made of stainless steel SUS304', 'Specific for TS-TR601(F) and TS-TR603(F) models'] | {'Model': 'TS-SP601-TRIPOD', 'Type of turnstile': 'Tripod Turnstile', 'Spare part type': 'Arm and dial set', 'Compatible models': 'TS-TR601, TS-TR601F, TS-TR603 and TS-TR603F', 'Material': 'Stainless steel SUS304'} | Access Controls | Turnstiles | Accessories and Spare Parts | 83,00 €
TS-SP801-LEDS | https://d1x12lhh8s9nlj.cloudfront.net/images/productos/products/TS-SP801-LEDS/TS-SP801-LEDS.png | N/A | ['Spare part for motorized gate', 'Status LEDs for the cabinet', 'Specific for model TS-SG801'] | {'Model': 'TS-SP801-LEDS', 'Type of turnstile': 'Motorized gate', 'Spare part type': 'Status LEDs for the cabinet', 'Compatible models': 'TS-SG801'} | Access Controls | Turnstiles | Accessories and Spare Parts | 8,00 €
TS-SP601-MBOARD | https://d1x12lhh8s9nlj.cloudfront.net/images/productos/products/TS-SP601-MBOARD/TS-SP601-MBOARD.png | N/A | ['Spare part for tripod turnstile and full-height turnstile', 'Configuration and control board', 'Specific for TS-TR601, TS-TR602 and TS-FHT965 models'] | {'Model': 'TS-SP601-MBOARD', 'Type of turnstile': 'Tripod turnstile and full-heigh turnstile', 'Spare part type': 'Configuration and control board', 'Compatible models': 'TS-TR601, TS-TR602 and TS-FHT965'} | Access Controls | Turnstiles | Accessories and Spare Parts | 95,00 €
TS-SP601-PS | https://d1x12lhh8s9nlj.cloudfront.net/images/productos/products/TS-SP601-PS/TS-SP601-PS.png | N/A | ['Spare part for tripod turnstile', 'Power supply', 'Specific for model TS-TR601'] | {'Model': 'TS-SP601-PS', 'Type of turnstile': 'Tripod Turnstile', 'Spare part type': 'Power supply', 'Compatible models': 'TS-TR601'} | Access Controls | Turnstiles | Accessories and Spare Parts | 23,00 €
ZK-PROBG3060R-LED | https://d1x12lhh8s9nlj.cloudfront.net/images/productos/products/ZK-PROBG3060R-LED/ZK-PROBG3060R-LED.png | ZKTeco | ['ZKTeco', 'High performance parking barrier', 'Without Arm (suitable for straight arm up to 6 m)', 'Opening to the right', 'LED indicators', 'Servomotor', 'Adjustable operating speed', 'Emergency opening', 'Collision recognition', 'Adjustable vehicle passage', 'Supports battery backup', 'Low energy consumption', 'Wide operating temperature range', 'Suitable for exterior', 'It is necessary to install the arm for the barrier to function', 'Vertical support ZK-BG-BRACKET required to support the arm (not included in price)', 'Includes two remotes for remote control'] | {'Brand': 'ZKTeco', 'Model': 'PB-PROBG3060R-LED', 'Led indicator': 'LED barrier status indicators', 'Barrier movement': 'Ascent and descent', 'Emergency mode': 'Manual opening of emergency barrier', 'Security': 'Stopping and/or return of barrier in case of blockage', 'Engine type': 'Servomotor', 'Reliability': '5.000.000 of cycles', 'Power': 'AC 110/220 V / DC Battery 24 V', 'Remote control distance': '≥ 30 m', 'Temp. operation': '-40º C ~ +75º C', 'Type of arm': 'Without Arm (suitable for straight arm up to 6 m)', 'Maximum operating speed': '0.9 s (arm of 3 meters)\n2.5 s (arm of 4.5 meters)\n4.5 s (arm of 6 meters)', 'Post material': 'Powder coated steel', 'Dimensions': '1000 (H) x 360 (W) x 330 (D) mm', 'Weight': '48 kg', 'Protection': 'Suitable for exterior', 'Bracket': 'White colour\nAdjustable height between 77 and 102 cm'} | Access Controls | Parking | Parking barriers | 952,00 €
ZK-BG1000L | https://d1x12lhh8s9nlj.cloudfront.net/images/productos/products/ZK-BG1000L/ZK-BG1000L.png | ZKTeco | ['ZKTeco', 'Parking barrier', 'Without arm (suitable for arm lengths up to 4.5 meters)', 'Opening to the left', 'LED indicators', 'Brushless brushed motor', 'Adjustable operating speed', 'Emergency opening', 'Collision recognition', 'Adjustable vehicle passage', 'Supports battery backup', 'Low energy consumption', 'Wide operating temperature range', 'It is necessary to install the arm for the barrier to function', 'Includes two remotes for remote control', 'Do not connect the ZK-VR10 radar and boom LEDs simultaneously to the barrier plate'] | {'Brand': 'ZKTeco', 'Model': 'PB-BG1000L', 'LED indicators': 'LED barrier status indicators', 'Barrier movement': 'Ascent and descent', 'Emergency mode': 'Manual opening of emergency barrier', 'Security': 'Stopping and/or return of barrier in case of blockage', 'Engine type': 'Brushless brushed motor', 'Reliability': '3.000.000 of cycles', 'Power': 'AC 110/220 V / DC Battery 24 V', 'Remote control distance': '≥ 30 m', 'Temp. operation': '-35º C ~ +70º C', 'Type of arm': 'Without arm (suitable for arm lengths up to 4.5 meters)', 'Maximum operating speed': '1.5 s (arm of 3 meters)\n2.5 s (arm of 4.5 meters)', 'Dimensions': '1020 (H) x 350 (W) x 300 (D) mm', 'Weight': '45 kg', 'Protection': 'Suitable for interior'} | Access Controls | Parking | Parking barriers | 595,00 €
ZK-BG1000R | https://d1x12lhh8s9nlj.cloudfront.net/images/productos/products/ZK-BG1000R/ZK-BG1000R.png | ZKTeco | ['ZKTeco', 'Parking barrier', 'Without arm (suitable for arm lengths up to 4.5 meters)', 'Opening to the right', 'LED indicators', 'Brushless brushed motor', 'Adjustable operating speed', 'Emergency opening', 'Collision recognition', 'Adjustable vehicle passage', 'Supports battery backup', 'Low energy consumption', 'Wide operating temperature range', 'It is necessary to install the arm for the barrier to function', 'Includes two remotes for remote control', 'Do not connect the ZK-VR10 radar and boom LEDs simultaneously to the barrier plate'] | {'Brand': 'ZKTeco', 'Model': 'PB-BG1000R', 'LED indicators': 'LED barrier status indicators', 'Barrier movement': 'Ascent and descent', 'Emergency mode': 'Manual opening of emergency barrier', 'Security': 'Stopping and/or return of barrier in case of blockage', 'Engine type': 'Brushless brushed motor', 'Reliability': '3.000.000 of cycles', 'Power': 'AC 110/220 V / DC Battery 24 V', 'Remote control distance': '≥ 30 m', 'Temp. operation': '-35º C ~ +70º C', 'Type of arm': 'Without arm (suitable for arm lengths up to 4.5 meters)', 'Maximum operating speed': '1.5 s (arm of 3 meters)\n2.5 s (arm of 4.5 meters)', 'Dimensions': '1020 (H) x 350 (W) x 300 (D) mm', 'Weight': '45 kg', 'Protection': 'Suitable for interior'} | Access Controls | Parking | Parking barriers | 595,00 €
ZK-PROBG3045R-LED | https://d1x12lhh8s9nlj.cloudfront.net/images/productos/products/ZK-PROBG3045R-LED/ZK-PROBG3045R-LED.png | ZKTeco | ['ZKTeco', 'High performance parking barrier', 'Without arm (suitable for straight arm of 4.5 m)', 'Opening to the right', 'LED indicators', 'Servomotor', 'Adjustable operating speed', 'Emergency opening', 'Collision recognition', 'Adjustable vehicle passage', 'Supports battery backup', 'Low energy consumption', 'Wide operating temperature range', 'Suitable for exterior', 'It is necessary to install the arm for the barrier to function', 'Includes two remotes for remote control'] | {'Brand': 'ZKTeco', 'Model': 'PB-PROBG3045R-LED', 'Led indicator': 'LED barrier status indicators', 'Barrier movement': 'Ascent and descent', 'Emergency mode': 'Manual opening of emergency barrier', 'Security': 'Stopping and/or return of barrier in case of blockage', 'Engine type': 'Servomotor', 'Reliability': '5.000.000 of cycles', 'Power': 'AC 110/220 V / DC Battery 24 V', 'Remote control distance': '≥ 30 m', 'Temp. operation': '-40º C ~ +75º C', 'Type of arm': 'Without arm (suitable for straight arm of 4.5 m)', 'Maximum operating speed': '2.5 s', 'Post material': 'Powder coated steel', 'Dimensions': '1000 (H) x 360 (W) x 330 (D) mm', 'Weight': '48 kg', 'Protection': 'Suitable for exterior'} | Access Controls | Parking | Parking barriers | 1014,00 €
ZK-PROBG3045L-LED | https://d1x12lhh8s9nlj.cloudfront.net/images/productos/products/ZK-PROBG3045L-LED/ZK-PROBG3045L-LED.png | ZKTeco | ['ZKTeco', 'High performance parking barrier', 'Without arm (suitable for straight arm of 4.5 m)', 'Opening to the left', 'LED indicators', 'Servomotor', 'Adjustable operating speed', 'Emergency opening', 'Collision recognition', 'Adjustable vehicle passage', 'Supports battery backup', 'Low energy consumption', 'Wide operating temperature range', 'Suitable for exterior', 'It is necessary to install the arm for the barrier to function', 'Includes two remotes for remote control'] | {'Brand': 'ZKTeco', 'Model': 'PB-PROBG3045L-LED', 'Led indicator': 'LED barrier status indicators', 'Barrier movement': 'Ascent and descent', 'Emergency mode': 'Manual opening of emergency barrier', 'Security': 'Stopping and/or return of barrier in case of blockage', 'Engine type': 'Servomotor', 'Reliability': '5.000.000 of cycles', 'Power': 'AC 110/220 V / DC Battery 24 V', 'Remote control distance': '≥ 30 m', 'Temp. operation': '-40º C ~ +75º C', 'Type of arm': 'Without arm (suitable for straight arm of 4.5 m)', 'Maximum operating speed': '2.5 s', 'Post material': 'Powder coated steel', 'Dimensions': '1000 (H) x 360 (W) x 330 (D) mm', 'Weight': '48 kg', 'Protection': 'Suitable for exterior'} | Access Controls | Parking | Parking barriers | 1014,00 €
ZK-PB-PROBG3030R-LED | https://d1x12lhh8s9nlj.cloudfront.net/images/productos/products/ZK-PB-PROBG3030R-LED/ZK-PB-PROBG3030R-LED.png | ZKTeco | ['ZKTeco', 'High performance parking barrier', 'Without arm (suitable for straight arm of 3 m)', 'Opening to the right', 'LED indicators', 'Servomotor', 'Adjustable operating speed', 'Emergency opening', 'Collision recognition', 'Adjustable vehicle passage', 'Supports battery backup', 'Low energy consumption', 'Wide operating temperature range', 'Suitable for exterior', 'It is necessary to install the arm for the barrier to function', 'Includes two remotes for remote control'] | {'Brand': 'ZKTeco', 'Model': 'PB-PROBG3030R-LED', 'Led indicator': 'LED barrier status indicators', 'Barrier movement': 'Ascent and descent', 'Emergency mode': 'Manual opening of emergency barrier', 'Security': 'Stopping and/or return of barrier in case of blockage', 'Engine type': 'Servomotor', 'Reliability': '5.000.000 of cycles', 'Power': 'AC 110/220 V / DC Battery 24 V', 'Remote control distance': '≥ 30 m', 'Temp. operation': '-40º C ~ +75º C', 'Type of arm': 'Without arm (suitable for straight arm of 3 m)', 'Maximum operating speed': '0.9 s', 'Post material': 'Powder coated steel', 'Dimensions': '1000 (H) x 360 (W) x 330 (D) mm', 'Weight': '48 kg', 'Protection': 'Suitable for exterior'} | Access Controls | Parking | Parking barriers | 995,00 €
ZK-PB-PROBG3030L-LED | https://d1x12lhh8s9nlj.cloudfront.net/images/productos/products/ZK-PB-PROBG3030L-LED/ZK-PB-PROBG3030L-LED.png | ZKTeco | ['ZKTeco', 'High performance parking barrier', 'Without arm (suitable for straight arm of 3 m)', 'Opening to the left', 'LED indicators', 'Servomotor', 'Adjustable operating speed', 'Emergency opening', 'Collision recognition', 'Adjustable vehicle passage', 'Supports battery backup', 'Low energy consumption', 'Wide operating temperature range', 'Suitable for exterior', 'It is necessary to install the arm for the barrier to function', 'Includes two remotes for remote control'] | {'Brand': 'ZKTeco', 'Model': 'PB-PROBG3030L-LED', 'Led indicator': 'LED barrier status indicators', 'Barrier movement': 'Ascent and descent', 'Emergency mode': 'Manual opening of emergency barrier', 'Security': 'Stopping and/or return of barrier in case of blockage', 'Engine type': 'Servomotor', 'Reliability': '5.000.000 of cycles', 'Power': 'AC 110/220 V / DC Battery 24 V', 'Remote control distance': '≥ 30 m', 'Temp. operation': '-40º C ~ +75º C', 'Type of arm': 'Without arm (suitable for straight arm of 3 m)', 'Maximum operating speed': '0.9 s', 'Post material': 'Powder coated steel', 'Dimensions': '1000 (H) x 360 (W) x 330 (D) mm', 'Weight': '48 kg', 'Protection': 'Suitable for exterior'} | Access Controls | Parking | Parking barriers | 952,00 €
ZK-BG1000RO2 | https://d1x12lhh8s9nlj.cloudfront.net/images/productos/products/ZK-BG1000RO2/ZK-BG1000RO2.png | N/A | ['ZKTeco', 'Barrera para parking', 'Sin brazo (apta para brazo de hasta 4.5 metros de longitud)', 'Apertura a derechas', 'Indicadores LED', 'Motor cepillado sin escobillas', 'Velocidad de operación regulable', 'Apertura de emergencia', 'Reconocimiento de colisiones', 'Paso de vehículos regulable', 'Soporta batería de respaldo', 'Bajo consumo energético', 'Amplio rango de temperaturas de funcionamiento', 'Necesario instalar el brazo para que la barrera funcione', 'Incluye dos mandos a distancia para control remoto', 'No conectar el radar ZK-VR10 y los LED del brazo simultáneamente a la placa de la barrera', 'Sin caja de embalaje exterior, sin accesorios y con agujeros para pasar cables'] | N/A | Access Controls | Parking | Parking barriers | 238,00 €
ZK-PROBG3130L-LED | https://d1x12lhh8s9nlj.cloudfront.net/images/productos/products/ZK-PROBG3130L-LED/ZK-PROBG3130L-LED.png | ZKTeco | ['ZKTeco', 'High performance parking barrier', 'Without arm (suitable for angled arm)', 'Opening to the left', 'LED indicators', 'Servomotor', 'Adjustable operating speed', 'Emergency opening', 'Collision recognition', 'Adjustable vehicle passage', 'Supports battery backup', 'Low energy consumption', 'Wide operating temperature range', 'Suitable for exterior', 'It is necessary to install the arm for the barrier to function', 'Includes two remotes for remote control'] | {'Brand': 'ZKTeco', 'Model': 'PB-PROBG3130L-LED', 'Led indicator': 'LED status indicator', 'Barrier movement': 'Ascent and descent', 'Emergency mode': 'Manual opening of emergency barrier', 'Security': 'Stopping and/or return of barrier in case of blockage', 'Engine type': 'Servomotor', 'Reliability': '5.000.000 of cycles', 'Power': 'AC 110/220 V / DC Battery 24 V', 'Remote control distance': '≥ 30 m', 'Temp. operation': '-40º C ~ +75º C', 'Type of arm': 'Without arm (suitable for angled arm)', 'Maximum operating speed': '0.9 s', 'Post material': 'Powder coated steel', 'Dimensions': '1000 (H) x 360 (W) x 330 (D) mm', 'Weight': '48 kg', 'Protection': 'Suitable for exterior'} | Access Controls | Parking | Parking barriers | 1472,00 €
ZK-PROBG3130R-LED | https://d1x12lhh8s9nlj.cloudfront.net/images/productos/products/ZK-PROBG3130R-LED/ZK-PROBG3130R-LED.png | ZKTeco | ['ZKTeco', 'High performance parking barrier', 'Without arm (suitable for angled arm)', 'Opening to the right', 'LED indicators', 'Servomotor', 'Adjustable operating speed', 'Emergency opening', 'Collision recognition', 'Adjustable vehicle passage', 'Supports battery backup', 'Low energy consumption', 'Wide operating temperature range', 'Suitable for exterior', 'It is necessary to install the arm for the barrier to function', 'Includes two remotes for remote control'] | {'Brand': 'ZKTeco', 'Model': 'PB-PROBG3130R-LED', 'Led indicator': 'LED barrier status indicators', 'Barrier movement': 'Ascent and descent', 'Emergency mode': 'Manual opening of emergency barrier', 'Security': 'Stopping and/or return of barrier in case of blockage', 'Engine type': 'Servomotor', 'Reliability': '5.000.000 of cycles', 'Power': 'AC 110/220 V / DC Battery 24 V', 'Remote control distance': '≥ 30 m', 'Temp. operation': '-40º C ~ +75º C', 'Type of arm': 'Without arm (suitable for angled arm)', 'Maximum operating speed': '0.9 s', 'Post material': 'Powder coated steel', 'Dimensions': '1000 (H) x 360 (W) x 330 (D) mm', 'Weight': '48 kg', 'Protection': 'Suitable for exterior'} | Access Controls | Parking | Parking barriers | 1472,00 €
ZK-PB-BG1000L-KIT | https://d1x12lhh8s9nlj.cloudfront.net/images/productos/products/ZK-PB-BG1000L-KIT/ZK-PB-BG1000L-KIT.png | N/A | ['ZKTeco', 'Parking solution kit', 'Formed by: ZK-BG1000L parking barrier cabinet, ZK-VR10 vehicle radar and ZK-IPC-AI-DL-852Q28B-LP LPR camera', 'Without arm (suitable for straight arm up to 4.5 m)', 'Opening to the left', 'Includes two remotes for remote control'] | N/A | Access Controls | Parking | Parking barriers | 1509,00 €
ZK-PB-BG1000R-KIT | https://d1x12lhh8s9nlj.cloudfront.net/images/productos/products/ZK-PB-BG1000R-KIT/ZK-PB-BG1000R-KIT.png | N/A | ['ZKTeco', 'Parking solution kit', 'Formed by: ZK-BG1000L parking barrier cabinet, ZK-VR10 vehicle radar and ZK-IPC-AI-DL-852Q28B-LP LPR camera', 'Without arm (suitable for straight arm up to 4.5 m)', 'Opening to the right', 'Includes two remotes for remote control'] | N/A | Access Controls | Parking | Parking barriers | 1509,00 €
ZK-PROBG3060L-LED | https://d1x12lhh8s9nlj.cloudfront.net/images/productos/products/ZK-PROBG3060L-LED/ZK-PROBG3060L-LED.png | ZKTeco | ['ZKTeco', 'High performance parking barrier', 'Without Arm (suitable for straight arm up to 6 m)', 'Opening to the left', 'LED indicators', 'Servomotor', 'Adjustable operating speed', 'Emergency opening', 'Collision recognition', 'Adjustable vehicle passage', 'Supports battery backup', 'Low energy consumption', 'Wide operating temperature range', 'Suitable for exterior', 'It is necessary to install the arm for the barrier to function', 'Vertical support ZK-BG-BRACKET required to support the arm (not included in price)', 'Includes two remotes for remote control'] | {'Brand': 'ZKTeco', 'Model': 'PB-PROBG3060L-LED', 'Led indicator': 'LED barrier status indicators', 'Barrier movement': 'Ascent and descent', 'Emergency mode': 'Manual opening of emergency barrier', 'Security': 'Stopping and/or return of barrier in case of blockage', 'Engine type': 'Servomotor', 'Reliability': '5.000.000 of cycles', 'Power': 'AC 110/220 V / DC Battery 24 V', 'Remote control distance': '≥ 30 m', 'Temp. operation': '-40º C ~ +75º C', 'Type of arm': 'Without Arm (suitable for straight arm up to 6 m)', 'Maximum operating speed': '0.9 s (arm of 3 meters)\n2.5 s (arm of 4.5 meters)\n4.5 s (arm of 6 meters)', 'Post material': 'Powder coated steel', 'Dimensions': '1000 (H) x 360 (W) x 330 (D) mm', 'Weight': '48 kg', 'Protection': 'Suitable for exterior', 'Bracket': 'White colour\nAdjustable height between 77 and 102 cm'} | Access Controls | Parking | Parking barriers | 952,00 €
PB-PARKBARRIER-ULTRA707-R | https://d1x12lhh8s9nlj.cloudfront.net/images/productos/products/PB-PARKBARRIER-ULTRA707-R/PB-PARKBARRIER-ULTRA707-R.png | N/A | ['High performance parking barrier', 'Without arm (suitable for straight arm of 6 m)', 'Opening to the right', 'LED indicators', 'Servomotor: 10.000.000 of maintenance-free cycles', 'Adjustable operating speed', 'Emergency opening', 'Collision recognition', 'Adjustable vehicle passage', 'Supports battery backup', 'Low energy consumption', 'Wide operating temperature range', 'Suitable for exterior IP54', 'It is necessary to install the arm for the barrier to function', 'Includes two remotes for remote control', 'Includes vertical support for the arm'] | {'Model': 'PB-PARKBARRIER-ULTRA707-R', 'Led indicator': 'LED barrier status indicators', 'Barrier movement': 'Ascent and descent', 'Emergency mode': 'Automatic barrier opening in case of power failure (with additional back-up battery not included)\nManual opening of emergency barrier', 'Security': 'Stopping and/or return of barrier in case of blockage', 'Engine type': 'Servomotor', 'Reliability': '10.000.000 of cycles', 'Power': 'AC 110/220 V / DC Battery 12 V', 'Remote control distance': '≥ 30 m\nSupports up to 20 remote controls simultaneously', 'Temp. operation': '-35º C ~ +85º C', 'Type of arm': 'Without Arm (suitable for straight arm up to 6 m)', 'Maximum operating speed': '0.9 s (arm of 3 meters)\n1.2 s (arm of 4.5 meters)\n2 s (arm of 6 meters)', 'Material': 'Powder coated steel', 'Dimensions': '1021 (H) x 350 (W) x 289 (D) mm', 'Weight': '45 kg', 'Degree of protection': 'Suitable for exterior IP54', 'Bracket': 'Gray color with reflective stripes\nAdjustable height between 78 and 98 cm'} | Access Controls | Parking | Parking barriers | 595,00 €
PB-PARKBARRIER-ULTRA707-L | https://d1x12lhh8s9nlj.cloudfront.net/images/productos/products/PB-PARKBARRIER-ULTRA707-L/PB-PARKBARRIER-ULTRA707-L.png | N/A | ['High performance parking barrier', 'Without arm (suitable for straight arm of 6 m)', 'Opening to the left', 'LED indicators', 'Servomotor: 10.000.000 of maintenance-free cycles', 'Adjustable operating speed', 'Emergency opening', 'Collision recognition', 'Adjustable vehicle passage', 'Supports battery backup', 'Low energy consumption', 'Wide operating temperature range', 'Suitable for exterior IP54', 'It is necessary to install the arm for the barrier to function', 'Includes two remotes for remote control', 'Includes vertical support for the arm'] | {'Model': 'PB-PARKBARRIER-ULTRA707-L', 'Led indicator': 'LED barrier status indicators', 'Barrier movement': 'Ascent and descent', 'Emergency mode': 'Automatic barrier opening in case of power failure (with additional back-up battery not included)\nManual opening of emergency barrier', 'Security': 'Stopping and/or return of barrier in case of blockage', 'Engine type': 'Servomotor', 'Reliability': '10.000.000 of cycles', 'Power': 'AC 110/220 V / DC Battery 12 V', 'Remote control distance': '≥ 30 m\nSupports up to 20 remote controls simultaneously', 'Temp. operation': '-35º C ~ +85º C', 'Type of arm': 'Without Arm (suitable for straight arm up to 6 m)', 'Maximum operating speed': '0.9 s (arm of 3 meters)\n1.2 s (arm of 4.5 meters)\n2 s (arm of 6 meters)', 'Material': 'Powder coated steel', 'Dimensions': '1021 (H) x 350 (W) x 289 (D) mm', 'Weight': '45 kg', 'Degree of protection': 'Suitable for exterior IP54', 'Bracket': 'Gray color with reflective stripes\nAdjustable height between 78 and 98 cm'} | Access Controls | Parking | Parking barriers | 595,00 €
PB-PARK-STOPPER | https://d1x12lhh8s9nlj.cloudfront.net/images/productos/products/PB-PARK-STOPPER/PB-PARK-STOPPER.png | N/A | ['Vehicle parking buffer', 'Made of powder coated steel', 'Reflective strips', 'Surface installation', 'Dimensions: 550 (W) x 95 (H) x 120 (D) mm'] | {'Model': 'PB-PARK-STOPPER', 'Security': 'Reflective strips', 'Material': 'Steel with paint coating', 'Dimensions': '550 (W) x 95 (H) x 120 (D) mm', 'Protection': 'Indoor / Outdoor (if sheltered)'} | Access Controls | Parking | Parking | 11,00 €
PB-PL308 | https://d1x12lhh8s9nlj.cloudfront.net/images/productos/products/PB-PL308/PB-PL308.png | N/A | ['Personal parking barrier', 'Automatic drive', 'Opening and locking by remote control', 'Manual release', 'Audible alarm', 'Battery powered', 'Surface installation', 'Suitable for exterior IP66'] | {'Model': 'PB-PL308', 'Barrier movement': 'Folding 180º with automatic actuation', 'Opening/closing speed': '< 4 sec', 'Operation': 'Remote control (≤ 15 m)\nManual release', 'Security': 'Audible alarm\nSupports up to 500 kg spot weight\nHeight with closed barrier: 390 mm', 'Power': 'DC battery 6 V (4 batteries LR20 included)', 'Battery life': '3.000 openings (approximately 10 months with 10 openings per day)', 'Temp. operation': '-10º C ~ +55º C', 'Material': 'Powder coated steel', 'Dimensions': '390 (H) x 460 (W) x 450 (D) mm', 'Weight': '8 kg', 'Protection': 'Suitable for exterior IP66'} | Access Controls | Parking | Parking | 84,00 €
PB-PL301-MANUAL | https://d1x12lhh8s9nlj.cloudfront.net/images/productos/products/PB-PL301-MANUAL/PB-PL301-MANUAL.png | N/A | ['Personal parking barrier', 'Manual operation', 'Locking by padlock', 'Surface installation', 'Cylindrical bollard design'] | {'Model': 'PB-PL301-MANUAL', 'Barrier movement': 'Folding with manual operation', 'Security': 'Locking by padlock', 'Temp. operation': '-15º C ~ +65º C', 'Material': 'Powder coated steel', 'Dimensions': 'Post: 804 (H) x 57 (Ø) mm\nBase: 131 (W) x 110 (H) mm', 'Weight': '3 kg', 'Protection': 'Indoor / Outdoor (if sheltered)'} | Access Controls | Parking | Parking | 13,00 €
OPT-ESGO600 | https://d1x12lhh8s9nlj.cloudfront.net/images/productos/products/OPT-ESGO600/OPT-ESGO600.png | Optima | ['Optima', 'Electromechanical operator for sliding doors', 'Supports up to 600 kg', 'Automatic drive', 'Opening and locking by remote or push-button control', 'Manual emergency release', 'Configurable self-closing', 'Surface installation', 'Made of aluminium alloy', 'Includes zippers for door installation', 'Includes remote control'] | {'Brand': 'Optima', 'Model': 'ESGO600', 'Mechanism operation': 'Rack and pinion system', 'Zippers': '4 zippers of 1 meter length each', 'Door type': 'Slide up to 600 kg', 'Engine power': '370 W', 'Limit switch': '2 x limit switch (opening and closing)', 'Operation': 'Remote control\nManual release', 'Power': 'AC 220 V', 'Temp. operation': '-15º C ~ +65º C', 'Material': 'Aluminum alloy (body) and plastic (cover)', 'Dimensions': '300 (H) x 300 (W) x 240 (D) mm', 'Weight': '15 kg', 'Protection': 'Indoor / Outdoor (if sheltered)'} | Access Controls | Parking | Automation | 250,00 €
GATEOPENER-STEELRACK10 | https://d1x12lhh8s9nlj.cloudfront.net/images/productos/products/GATEOPENER-STEELRACK10/GATEOPENER-STEELRACK10.png | N/A | ['Rack and pinion for automation', 'Pitch gear M4', 'Dimensions: 1000 (W) x 30 (H) x 10 (D) mm', 'Made of stainless steel', 'Compatible with GATEOPENER-BL360ENC'] | {'Model': 'GATEOPENER-STEELRACK10', 'Step': 'Pitch gear M4', 'Compatibility': 'Compatible with GATEOPENER-BL360ENC', 'Dimensions': '1000 (W) x 30 (H) x 10 (D) mm', 'Material': 'Stainless steel'} | Access Controls | Parking | Automation | 4,50 €
GATEOPENER-BL360ENC | https://d1x12lhh8s9nlj.cloudfront.net/images/productos/products/GATEOPENER-BL360ENC/GATEOPENER-BL360ENC.png | N/A | ['Electromechanical operator for sliding doors', 'For doors up to 2000 kg', 'Brushless brushed motor', 'Position control encoder', 'Force regulating potentiometer', 'Automatic drive', 'Opening and locking by remote or push-button control', 'Manual emergency release', 'Configurable self-closing', 'Deceleration in opening and closing phase', 'Surface installation', 'Made of aluminium alloy', 'Power supply DC 36 V', 'DC output 12 V', 'Suitable for battery backup'] | {'Model': 'GATEOPENER-BL360ENC', 'Mechanism operation': 'Rack and pinion system', 'Door type': 'Slide up to 2000 kg', 'Engine': 'Brushless brushed motor\nPower of 350 W', 'Limit switch': 'Position regulator encoder', 'Operation': 'Remote control\nManual release', 'Power': 'DC 36 V\nSuitable for battery backup\nDC output 12 V / 5 W max.', 'Material': 'Aluminum alloy (body) and plastic (cover)', 'Temp. operation': '-20º C ~ +55º C', 'Dimensions': '317 (H) x 298 (W) x 117 (D) mm', 'Weight': '15 kg'} | Access Controls | Parking | Automation | 250,00 €
ZK-PROBG-BOOM130-L | https://d1x12lhh8s9nlj.cloudfront.net/images/productos/products/ZK-PROBG-BOOM130-L/ZK-PROBG-BOOM130-L.png | ZKTeco | ['ZKTeco', 'Parking barrier arm', 'Straight arm 3 meters long', 'LED status indicators', 'Anti-collision rubber strip', 'For indoor or outdoor use', 'Easy installation', 'Compatible with ZK-PROBG30xx'] | {'Brand': 'ZKTeco', 'Model': 'ACC-PROBG-BOOM130-L', 'Type of arm': 'Straight arm', 'Arm length': '3 m', 'Characteristics': 'LED status indicators\nAnti-collision rubber strip', 'Material': 'Aluminium alloy', 'Finished': 'White paint coating with red stripes'} | Access Controls | Parking | Booms | 147,00 €
ZK-PROBG-BOOM230-L | https://d1x12lhh8s9nlj.cloudfront.net/images/productos/products/ZK-PROBG-BOOM230-L/ZK-PROBG-BOOM230-L.png | ZKTeco | ['ZKTeco', 'Parking barrier arm', '90º angled arm, 3 meters long', 'Formed by two sections: 2 meters (vertical) and 1 meters (horizontal)', 'LED status indicators', 'Anti-collision rubber strip', 'For indoor or outdoor use', 'Easy installation', 'Compatible with ZK-PROBG3130x'] | {'Brand': 'ZKTeco', 'Model': 'ACC-PROBG-BOOM230-L', 'Type of arm': '90º Angled arm', 'Arm length': '3 m (2+1)', 'Characteristics': 'LED status indicators\nAnti-collision rubber strip', 'Material': 'Aluminium alloy', 'Finished': 'White paint coating with red stripes'} | Access Controls | Parking | Booms | 258,00 €
ZK-PROBG-BOOM160T-L | https://d1x12lhh8s9nlj.cloudfront.net/images/productos/products/ZK-PROBG-BOOM160T-L/ZK-PROBG-BOOM160T-L.png | ZKTeco | ['ZKTeco', 'Parking barrier arm', 'Telescopic straight arm up to 6 meters long', 'Length adjustable between 3 and 6 meters', 'LED status indicators', 'Anti-collision rubber strip', 'For indoor or outdoor use', 'Easy installation', 'Compatible with ZK-PROBG30xx'] | {'Brand': 'ZKTeco', 'Model': 'ACC-PROBG-BOOM160T-L', 'Type of arm': 'Telescopic straight arm', 'Arm length': 'Adjustable between 3 and 6 m', 'Characteristics': 'LED status indicators\nAnti-collision rubber strip', 'Material': 'Aluminium alloy', 'Finished': 'White paint coating with red stripes'} | Access Controls | Parking | Booms | 244,00 €
ZK-PROBG-BOOM145-L | https://d1x12lhh8s9nlj.cloudfront.net/images/productos/products/ZK-PROBG-BOOM145-L/ZK-PROBG-BOOM145-L.png | ZKTeco | ['ZKTeco', 'Parking barrier arm', 'Straight arm 4.5 meters long', 'LED status indicators', 'Anti-collision rubber strip', 'For indoor or outdoor use', 'Easy installation', 'Compatible with ZK-PROBG30xx'] | {'Brand': 'ZKTeco', 'Model': 'ACC-PROBG-BOOM145-L', 'Type of arm': 'Straight arm', 'Arm length': '4.5 m', 'Characteristics': 'LED status indicators\nAnti-collision rubber strip', 'Material': 'Aluminium alloy', 'Finished': 'White paint coating with red stripes'} | Access Controls | Parking | Booms | 265,00 €
PB-BOOM501-TELESCOPIC-6M | https://d1x12lhh8s9nlj.cloudfront.net/images/productos/products/PB-BOOM501-TELESCOPIC-6M/PB-BOOM501-TELESCOPIC-6M.png | N/A | ['Parking barrier arm', 'Telescopic straight arm up to 6 meters long', 'Length adjustable between 3 and 6 meters', 'For indoor or outdoor use', 'Easy installation', 'Compatible with PB-501x-SERVO'] | {'Model': 'PB-BOOM501-TELESCOPIC-6M', 'Type of arm': 'Telescopic straight arm', 'Arm length': 'Adjustable between 3 and 6 m', 'Material': 'Aluminium alloy', 'Finished': 'White paint coating with red stripes', 'Dimensions': '44 (W) x 86 (H) mm'} | Access Controls | Parking | Booms | 64,00 €
ZK-BG1000-BOOM145-L | https://d1x12lhh8s9nlj.cloudfront.net/images/productos/products/ZK-BG1000-BOOM145-L/ZK-BG1000-BOOM145-L.png | ZKTeco | ['ZKTeco', 'Parking barrier arm', 'Straight arm 4.5 meters long', 'LED status indicators', 'Anti-collision rubber strip', 'For indoor or outdoor use', 'Easy installation', 'Compatible with ZK-BG1000x'] | {'Brand': 'ZKTeco', 'Model': 'ACC-BG1000-BOOM145-L', 'Type of arm': 'Straight arm', 'Arm length': '4.5 m', 'Characteristics': 'LED status indicators\nAnti-collision rubber strip', 'Material': 'Aluminium alloy', 'Finished': 'White paint coating with red stripes'} | Access Controls | Parking | Booms | 184,00 €
PB-BOOM-TELESCOPIC-6M-LED | https://d1x12lhh8s9nlj.cloudfront.net/images/productos/products/PB-BOOM-TELESCOPIC-6M-LED/PB-BOOM-TELESCOPIC-6M-LED.png | N/A | ['Parking barrier arm', 'Telescopic straight arm up to 6 meters long', 'Length adjustable between 3 and 6 meters', 'LED status indicators', 'Anti-collision rubber strip', 'For indoor or outdoor use', 'Easy installation', 'Compatible with PB-PARKBARRIER-PRO303 and PB-PARKBARRIER-ULTRA707'] | {'Model': 'PB-BOOM-TELESCOPIC-6M-LED', 'Type of arm': 'Telescopic straight arm', 'Arm length': 'Adjustable between 3 and 6 m', 'Characteristics': 'LED status indicators\nAnti-collision rubber strip', 'Material': 'Aluminium alloy', 'Finished': 'White paint coating with red stripes', 'Dimensions': '44 (W) x 86 (H) mm'} | Access Controls | Parking | Booms | 95,00 €
ZK-BG1000-BOOM130-L | https://d1x12lhh8s9nlj.cloudfront.net/images/productos/products/ZK-BG1000-BOOM130-L/ZK-BG1000-BOOM130-L.png | ZKTeco | ['ZKTeco', 'Parking barrier arm', 'Straight arm 3 meters long', 'LED status indicators', 'Anti-collision rubber strip', 'For indoor or outdoor use', 'Easy installation', 'Compatible with ZK-BG1000x'] | {'Brand': 'ZKTeco', 'Model': 'ACC-BG1000-BOOM130-L', 'Type of arm': 'Straight arm', 'Arm length': '3 m', 'Characteristics': 'LED status indicators\nAnti-collision rubber strip', 'Material': 'Aluminium alloy', 'Finished': 'White paint coating with red stripes'} | Access Controls | Parking | Booms | 121,00 €
TOWER-BRACKET150 | https://d1x12lhh8s9nlj.cloudfront.net/images/productos/products/TOWER-BRACKET150/TOWER-BRACKET150.png | N/A | ['Universal bracket', 'For free-standing installation', 'Suitable for multiple device types (cameras, access controls, etc.)', 'Made of Q195 steel', 'Gray paint coating', 'Hollow section of prismatic form', 'Square base with reinforcement brackets', 'Two slots with cover for access to installation', 'Outdoor/indoor use', 'Height of 1.5 meters'] | {'Type of support': 'Universal', 'Installation type': 'Standing', 'Bracket dimensions': '1500 (H) x 160 (W) x 80 (D) mm', 'Base dimensions': '250 (H) x 250 (W) mm / 260 (Ø) mm (4 screws)', 'Installation hole dimensions': '160 (H) x 120 (W) mm', 'Material': 'Steel Q195', 'Colour': 'Grey', 'Degree of protection': 'Interior / Exterior'} | Access Controls | Parking | Accessories | 76,00 €
PB-RADAR-BT | https://d1x12lhh8s9nlj.cloudfront.net/images/productos/products/PB-RADAR-BT/PB-RADAR-BT.png | N/A | ['Radar detector of people and vehicles', 'Adjustable detection distance', 'RS485 and Bluetooth Communication', 'Relay', 'Suitable for integration in parking barriers with straight arm', 'Easy installation', 'For indoor and outdoor use IP65', 'Configuration via PC or mobile application Radar Assistant'] | {'Model': 'PB-RADAR-BT', 'Detection distance': 'Configurable from 1 to 6 m', 'Operating frequency': '79 GHz', 'Communication': 'RS485 and Bluetooth', 'Management': 'PC\nRadar Assistant mobile application', 'Outputs': 'Relay', 'Power': 'DC 9 - 24 V / 200 mA max.', 'Consumption': '< 2.5 W', 'Dimensions': '74 (W) x 108 (H) x 17 (D) mm', 'Temp. operation': '-40º C ~ +85º C', 'Weight': '105 g', 'Protection': 'IP65'} | Access Controls | Parking | Accessories | 65,00 €
ZK-VR10 | https://d1x12lhh8s9nlj.cloudfront.net/images/productos/products/ZK-VR10/ZK-VR10.png | ZKTeco | ['ZKTeco', 'Radar detector of people and vehicles', 'Adjustable detection distance', 'RS485 and Bluetooth Communication', 'Relay', 'Suitable for integration in ZKTeco parking barriers with straight arm', 'Easy installation', 'For indoor and outdoor use IP67', 'Configuration via PC or mobile application Radar Assistant'] | {'Brand': 'ZKTeco', 'Model': 'PB-VR10-PRO', 'Detection distance': 'Configurable from 1 to 6 m', 'Operating frequency': '79 GHz', 'Communication': 'RS485 and Bluetooth', 'Management': 'PC\nRadar Assistant mobile application', 'Outputs': 'Relay', 'Power': 'DC 10 - 16 V / 200 mA max.', 'Consumption': '≤ 2.5 W', 'Dimensions': '73.2 (W) x 107.5 (H) x 18 (D) mm', 'Temp. operation': '-40º C ~ +85º C', 'Weight': '228.4 g', 'Protection': 'IP67'} | Access Controls | Parking | Accessories | 139,00 €
ZK-BL-852Q38A-LP | https://d1x12lhh8s9nlj.cloudfront.net/images/productos/products/ZK-BL-852Q38A-LP/ZK-BL-852Q38A-LP.png | ZKTeco | ['ZKTeco', 'IP bullet camera with license plate recognition', '1/2.8” Sony STARVIS CMOS', '2 Megapixel (1920x1080)', '[%VAR]mm Motorised, varifocal, lens', 'WDR (120 dB)', '0 Lux', 'IR Range 50 m', 'Number plate reading up to 20km/h', 'Monitoring of inputs and outputs ( (1 lane only)', 'Compression H.265+/H.265/H.264', 'RJ-45 10/100 Mbps BaseT', 'RS485', 'Alarms', 'Configurable lists and actions through links', 'PoE IEEE802.3at', 'Weatherproof IP67', 'IR Cut', 'Recording and storage of license plates on SD card', 'ONVIF Compatible', 'Management and monitoring software embedded in the camera', 'Compatible with ZKBio CVSecurity project software and ZKTeco AntarView Pro mobile application'] | {'Brand': 'ZKTeco', 'Model': 'IPC-AI-BL-852Q38A-LP', 'Image sensor': '1/2.8” Sony STARVIS CMOS', 'Maximum resolution': '2 Megapixel (1920x1080)', 'Resolution': '1080p (1920x1080) / 1.3 Mpx (1280x960) / 720p (1280x720) / Q720p (640x360) / CIF (352x288)', 'Main Stream rate': '1080p (25 FPS)', 'Extra Stream rate': 'Q720p (25 FPS)', 'Compression': 'H.265+ / H265 / H264', 'Bitrate': '1536 Kbps ~ 9 Mbps', 'Lens': 'Motorised 3.35~10.05 mm', 'FOV': 'H: 107° - 38°', 'Minimum illumination': '0.001 Lux @ (F1.7, AGC ON)', 'Infrared lighting': '0 Lux / IR LEDs (range 50 m)', 'Day / Night': 'Removable mechanical ICR filter', 'Image improvements': 'WDR (120 dB), HLC, 3D DNR, AWB, Privacy Masking, ROI, Mirroring, Smart IR', 'LPR function': 'License plate recognition up to 20 km/h\nVehicle detection in entrances and exits (only suitable for 1 lane)\nSupports RS485 protocol for connection to ZKTeco controllers', 'Advanced features': 'Motion detection, ANR', 'Capacity': '5.000 license plates', 'Internal memory': 'MicroSD card, max 64 GB (included, required for LPR function)', 'Alarms': '2 inputs/ 1 outputs', 'Audio': '1 input / 1 output', 'Communication interface': 'Ethernet 10/100M BaseT ¦ RS485', 'Remote Access/Management': 'Embedded LPR software (via web browser)\nZKBioCVSecurity Software\nZKTeco AntarView Pro mobile application', 'Interoperability': 'ONVIF', 'Power': 'DC 12 V / 250 mA, max. 3 W ¦ PoE (IEEE802.3at) Max. 15W', 'Degree of protection': 'Weatherproof IP67', 'Temp. operation': '-30º C ~ +60º C', 'Dimensions': '85 (W) x 85 (H) x 247 (D) x 76 (Ø) mm', 'Weight': '500 g'} | Access Controls | Parking | Accessories | 383,00 €
ZK-IPC-AI-DL-852Q28B-LP | https://d1x12lhh8s9nlj.cloudfront.net/images/productos/products/ZK-IPC-AI-DL-852Q28B-LP/ZK-IPC-AI-DL-852Q28B-LP.png | ZKTeco | ['ZKTeco', 'IP dome camera with license plate recognition', '1/2.8” Sony STARVIS CMOS', '2 Megapixel (1920x1080)', '[%VAR]mm Motorised, varifocal, lens', 'WDR (120 dB)', '0 Lux', 'IR Range 50 m', 'Number plate reading up to 20km/h', 'Monitoring of inputs and outputs ( (1 lane only)', 'Compression H.265+/H.265/H.264', 'RJ-45 10/100 Mbps BaseT', 'RS485', 'Alarms', 'Configurable lists and actions through links', 'PoE IEEE802.3at', 'Weatherproof IP67', 'IR Cut', 'Recording and storage of license plates on SD card', 'ONVIF Compatible', 'Management and monitoring software embedded in the camera', 'Compatible with ZKBio CVSecurity project software and ZKTeco AntarView Pro mobile application'] | {'Brand': 'ZKTeco', 'Model': 'IPC-AI-DL-852Q28B-LP', 'Image sensor': '1/2.8” Sony STARVIS CMOS', 'Maximum resolution': '2 Megapixel (1920x1080)', 'Resolution': '1080p (1920x1080) / 1.3 Mpx (1280x960) / 720p (1280x720) / Q720p (640x360) / CIF (352x288)', 'Main Stream rate': '1080p (25 FPS)', 'Extra Stream rate': 'Q720p (25 FPS)', 'Compression': 'H.265+ / H265 / H264', 'Bitrate': '1536 Kbps ~ 9 Mbps', 'Lens': 'Motorised 3.35~10.05 mm', 'FOV': 'H: 107° - 38°', 'Minimum illumination': '0.001 Lux @ (F1.7, AGC ON)', 'Infrared lighting': '0 Lux / IR LEDs (range 50 m)', 'Day / Night': 'Removable mechanical ICR filter', 'Image improvements': 'WDR (120 dB), HLC, 3D DNR, AWB, Privacy Masking, ROI, Mirroring, Smart IR', 'LPR function': 'License plate recognition up to 20 km/h\nVehicle detection in entrances and exits (only suitable for 1 lane)\nSupports RS485 protocol for connection to ZKTeco controllers', 'Advanced features': 'Motion detection, ANR', 'Capacity': '5.000 license plates', 'Internal memory': 'MicroSD card, max 64 GB (included, required for LPR function)', 'Alarms': '2 inputs/ 1 outputs', 'Audio': '1 input / 1 output', 'Communication interface': 'Ethernet 10/100M BaseT ¦ RS485', 'Remote Access/Management': 'Embedded LPR software (via web browser)\nZKBioCVSecurity Software\nZKTeco AntarView Pro mobile application', 'Interoperability': 'ONVIF', 'Power': 'DC 12 V / 250 mA, max. 3 W ¦ PoE (IEEE802.3at) Max. 15W', 'Degree of protection': 'Weatherproof IP67', 'Temp. operation': '-30º C ~ +60º C', 'Dimensions': '133 (W) x 133 (H) x 102 (D) mm', 'Weight': '500 g'} | Access Controls | Parking | Accessories | 391,00 €
TOWER-BRACKET200 | https://d1x12lhh8s9nlj.cloudfront.net/images/productos/products/TOWER-BRACKET200/TOWER-BRACKET200.png | N/A | ['Universal bracket', 'For free-standing installation', 'Suitable for multiple device types (cameras, access controls, etc.)', 'Made of Q195 steel', 'Gray paint coating', 'Hollow section of prismatic form', 'Square base with reinforcement brackets', 'Two slots with cover for access to installation', 'Outdoor/indoor use', 'Height of 2 meters'] | {'Type of support': 'Universal', 'Installation type': 'Standing', 'Bracket dimensions': '2000 (H) x 160 (W) x 80 (D) mm', 'Base dimensions': '250 (H) x 250 (W) mm / 260 (Ø) mm (4 screws)', 'Installation hole dimensions': '160 (H) x 120 (W) mm', 'Material': 'Steel Q195', 'Colour': 'Grey', 'Degree of protection': 'Interior / Exterior'} | Access Controls | Parking | Accessories | 85,00 €
GATEOPENER-REMOTECONTROL | https://d1x12lhh8s9nlj.cloudfront.net/images/productos/products/GATEOPENER-REMOTECONTROL/GATEOPENER-REMOTECONTROL.png | N/A | ['Remote control for automation', '4 buttons: each button can be linked to a different operator for opening, stopping and closing', 'Power supply CR2025 3V', 'Compatible with GATEOPENER-BL360ENC'] | {'Model': 'GATEOPENER-REMOTECONTROL', 'Functions': 'Opening, closing and stopping of sliding doors', 'Compatibility': 'Compatible with GATEOPENER-BL360ENC\n4 buttons: each button can be linked to a different automation system', 'Power': '1 x Battery CR2025 3V', 'Material': 'Plastic'} | Access Controls | Parking | Accessories | 2,90 €
PB-SP501-MBOARD | https://d1x12lhh8s9nlj.cloudfront.net/images/productos/products/PB-SP501-MBOARD/PB-SP501-MBOARD.png | N/A | ['Spare part for parking barrier', 'Configuration and control board', 'Specific for model PB-501'] | {'Model': 'PB-SP501-MBOARD', 'Spare part type': 'Configuration and control board', 'Compatible models': 'PB-501'} | Access Controls | Parking | Accessories | 72,00 €
ZK-BG-BRACKET | https://d1x12lhh8s9nlj.cloudfront.net/images/productos/products/ZK-BG-BRACKET/ZK-BG-BRACKET.png | ZKTeco | ['ZKTeco', 'Vertical support for parking barrier arm', 'Adjustable height between 77 and 102 cm', 'Necessary for boom barriers of 6 meters', 'Compatible with ZK-PROBG30xx'] | {'Brand': 'ZKTeco', 'Model': 'ACC-PB-BRS-W', 'Compatibility': 'Parking barriers ZK-PROBG30xx\nNecessary for boom barriers of 6 meters', 'Dimensions': '77 ~ 102 (H) x 10 (W) x 5 (D) cm', 'Material': 'Steel', 'Finished': 'White paint covering', 'Weight': '2 kg'} | Access Controls | Parking | Accessories | 46,00 €
GATEOPENER-PHOTOCELL10 | https://d1x12lhh8s9nlj.cloudfront.net/images/productos/products/GATEOPENER-PHOTOCELL10/GATEOPENER-PHOTOCELL10.png | N/A | ['Single beam infrared barrier for outdoor', 'Wired', 'Maximum transmitter/receiver detection 15 m (indoor) and 10 m (outdoor)', 'Reduced size', 'Power 12~24 VDC/VAC', 'Compatible with GATEOPENER-BL360ENC'] | {'Model': 'GATEOPENER-PHOTOCELL10', 'Compatibility': 'Compatible with GATEOPENER-BL360ENC', 'Detection range': '15 m inside / 10 m outside', 'Number of beams': '1', 'Detection method': 'Infrared beam interruption', 'Frequency channels': '1 channel', 'Outputs': '1 x relay NO/NC/COM (1 A / 36 VDC/VAC max.)', 'Adjustment method': 'Over LED', 'Power': '12~24 VDC/VAC / 30 mA max.'} | Access Controls | Parking | Accessories | 7,00 €
PB-REMOTECONTROL | https://d1x12lhh8s9nlj.cloudfront.net/images/productos/products/PB-REMOTECONTROL/PB-REMOTECONTROL.png | N/A | ['Remote control for parking barrier', 'Up, down and stop buttons', 'Power supply CR2032 3V', 'Compatible with PB-501x-SERVO', 'Includes two units'] | {'Model': 'PB-REMOTECONTROL', 'Functions': 'Barrier rise, fall and standstill', 'Power': '1 x Battery CR2032 3V', 'Material': 'Plastic', 'Capacity': 'Up to 20 simultaneous controls can be added to each barrier PB-501x-SERVO'} | Access Controls | Parking | Accessories | 4,75 €
PB-WIREDCONTROL | https://d1x12lhh8s9nlj.cloudfront.net/images/productos/products/PB-WIREDCONTROL/PB-WIREDCONTROL.png | N/A | ['Wired push button for parking barriers', 'Buttons for raising, lowering or stopping operation', 'Cable not included', 'Surface or tabletop mounting', 'Holes for surface installation', 'Dimensions: 68 (W) x 131 (H) x 51 (D) mm'] | {'Model': 'PB-WIREDCONTROL', 'Buttons': 'Barrier raising, barrier lowering and stop of operation', 'Material': 'Plastic', 'Cable length': 'Not included', 'Dimensions': '68 (W) x 131 (H) x 51 (D) mm', 'Installation': 'Tabletop or surface (with installation holes)', 'Power': 'DC 5-24 V'} | Access Controls | Parking | Accessories | 3,50 €
PB-LED501-3M | https://d1x12lhh8s9nlj.cloudfront.net/images/productos/products/PB-LED501-3M/PB-LED501-3M.png | N/A | ['LED strip 3 meters in length', 'Suitable for parking barrier arm', 'Green and red colors to indicate opening status', 'Rubber cover', 'Power supply from barrier plate', 'Compatible with PB-501x-SERVO cabinet and PB-BOOM501-TELESCOPIC-6M arm', 'Installation to the glued or bolted arm'] | {'Model': 'PB-LED501-3M', 'Type of accessory': 'LED Strip', 'Length': '3 m', 'Characteristics': 'Green and red colors\nRubber cover\nPower supply from barrier plate', 'Compatibility': 'Suitable for barrier arm PB-BOOM501-TELESCOPIC-6M', 'Installation': 'Glued or bolted to the barrier arm', 'Power': 'DC 24 V (from barrier plate)'} | Access Controls | Parking | Accessories | 29,00 €
GATEOPENER-LAMP | https://d1x12lhh8s9nlj.cloudfront.net/images/productos/products/GATEOPENER-LAMP/GATEOPENER-LAMP.png | N/A | ['LED lamp', 'Yellow color', 'Opening and closing light indication', 'Internal server error', 'Power supply AC 220 V', 'Compatible with GATEOPENER-BL360ENC'] | {'Model': 'GATEOPENER-LAMP', 'Compatibility': 'Compatible with GATEOPENER-BL360ENC', 'Lamp type': 'Yellow LED lamp', 'Protection': 'Suitable for exterior', 'Temp. operation': '-20 ºC ~ 50 ºC', 'Power': 'AC 220 V'} | Access Controls | Parking | Accessories | 6,50 €
PB-LED501-45M | https://d1x12lhh8s9nlj.cloudfront.net/images/productos/products/PB-LED501-45M/PB-LED501-45M.png | N/A | ['LED strip 4.5 meters in length', 'Suitable for parking barrier arm', 'Green and red colors to indicate opening status', 'Rubber cover', 'Power supply from barrier plate', 'Compatible with PB-501x-SERVO cabinet and PB-BOOM501-TELESCOPIC-6M arm', 'Installation to the glued or bolted arm'] | {'Model': 'PB-LED501-45M', 'Type of accessory': 'LED Strip', 'Length': '4.5 m', 'Characteristics': 'Green and red colors\nRubber cover\nPower supply from barrier plate', 'Compatibility': 'Suitable for barrier arm PB-BOOM501-TELESCOPIC-6M', 'Installation': 'Glued or bolted to the barrier arm', 'Power': 'DC 24 V (from barrier plate)'} | Access Controls | Parking | Accessories | 43,00 €
MF-TAG | https://d1x12lhh8s9nlj.cloudfront.net/images/productos/products/MF-TAG/MF-TAG.png | N/A | ['Proximity key by radiofrequency', 'TAG MF', 'ID number printed on the key fob', 'High frequency 13.56 MHz', 'Maximum security', 'Colour blue'] | {'RFID': 'MF 13.56 MHz passive', 'Memory capacity': '1K', 'Material': 'PVC with metallic rings', 'Dimensions': '58 (H) x 27 (W) mm', 'Weight': '5 g', 'Identification Number': 'Printed on TAG (only matches ANVIZ mark)'} | Access Controls | Accessories | Cards and Key Rings | 0,15 €
RFID-TAG | https://d1x12lhh8s9nlj.cloudfront.net/images/productos/products/RFID-TAG/RFID-TAG.png | N/A | ['Proximity key by radiofrequency', 'TAG EM', 'ID number printed on the key fob', 'Low frequency 125 kHz', 'Maximum security', 'Colour blue'] | {'RFID': 'Passive EM 125 kHz', 'Material': 'PVC with metallic rings', 'Dimensions': '58 (H) x 27 (W) mm', 'Weight': '5 g', 'Identification Number': 'Printed on the TAG\nMatches Anviz and Hikvision brands', 'Numbering format': 'Decimal of 10 digits (four byte)'} | Access Controls | Accessories | Cards and Key Rings | 0,15 €
MF-TAG-BK | https://d1x12lhh8s9nlj.cloudfront.net/images/productos/products/MF-TAG-BK/MF-TAG-BK.png | N/A | ['Proximity key by radiofrequency', 'TAG MF', 'ID number printed on the key fob', 'High frequency 13.56 MHz', 'Maximum security', 'Black colour'] | {'RFID': 'MF 13.56 MHz passive', 'Memory capacity': '1K', 'Material': 'PVC with metallic rings', 'Dimensions': '58 (H) x 27 (W) mm', 'Weight': '5 g', 'Identification Number': 'Printed on TAG (only matches ANVIZ mark)'} | Access Controls | Accessories | Cards and Key Rings | 0,15 €
TAG-RFID-WR | https://d1x12lhh8s9nlj.cloudfront.net/images/productos/products/TAG-RFID-WR/TAG-RFID-WR.png | N/A | ['Rewritable radio frequency proximity key ring', 'TAG EM', 'Low frequency 125 kHz', 'Maximum security', 'Colour blue'] | {'RFID': 'Passive EM 125 kHz', 'TAG Number': 'Rewritable', 'Material': 'PVC with metallic rings', 'Dimensions': '58 (H) x 27 (W) mm', 'Weight': '5 g'} | Access Controls | Accessories | Cards and Key Rings | 0,20 €
TAG-MF-WR | https://d1x12lhh8s9nlj.cloudfront.net/images/productos/products/TAG-MF-WR/TAG-MF-WR.png | N/A | ['Rewritable radio frequency proximity key ring', 'TAG MF', 'High frequency 13.56 MHz', 'Maximum security', 'Colour blue'] | {'RFID': 'MF 13.56 MHz passive', 'Memory capacity': '1K', 'TAG Number': 'Rewritable', 'Material': 'PVC with metallic rings', 'Dimensions': '58 (H) x 27 (W) mm', 'Weight': '5 g'} | Access Controls | Accessories | Cards and Key Rings | 0,20 €
RFID-CARD-N | https://d1x12lhh8s9nlj.cloudfront.net/images/productos/products/RFID-CARD-N/RFID-CARD-N.png | N/A | ['RF proximity card', 'EM Card', 'Low frequency 125 kHz', 'Maximum security', 'Printed coding number', 'Format CR80'] | {'RFID': 'EM 125 KHz passive', 'Format': 'CR80', 'Material': 'PVC', 'Dimensions': '54 (H) x 85 (W) mm', 'Weight': '6 g', 'Identification Number': 'Printed on the card\nMatches ZKTeco, Anviz and Hikvision brands', 'Numbering format': 'Decimal of 10 digits (four byte)'} | Access Controls | Accessories | Cards and Key Rings | 0,15 €
MF-CARD-N | https://d1x12lhh8s9nlj.cloudfront.net/images/productos/products/MF-CARD-N/MF-CARD-N.png | N/A | ['RF proximity card', 'MF Card', 'High frequency 13.56 MHz', 'Memory 1K', 'Maximum security', 'Printed coding number', 'Format CR80'] | {'RFID': 'MF 13.56 MHz passive', 'Memory capacity': '1K', 'Material': 'PVC', 'Dimensions': '54 (H) x 85 (W) mm', 'Weight': '6 g', 'Compatibility': 'Anviz and Safire'} | Access Controls | Accessories | Cards and Key Rings | 0,15 €
RFID-CARD | https://d1x12lhh8s9nlj.cloudfront.net/images/productos/products/RFID-CARD/RFID-CARD.png | N/A | ['RF proximity card', 'EM Card', 'Low frequency 125 kHz', 'Maximum security', 'White card for direct printing on both sides', 'Format CR80'] | {'RFID': 'EM 125 KHz passive', 'Format': 'CR80', 'Material': 'PVC', 'Dimensions': '54 (H) x 85 (W) mm', 'Weight': '6 g'} | Access Controls | Accessories | Cards and Key Rings | 0,15 €
RFID-TAG-BLACK | https://d1x12lhh8s9nlj.cloudfront.net/images/productos/products/RFID-TAG-BLACK/RFID-TAG-BLACK.png | N/A | ['Proximity key by radiofrequency', 'TAG EM', 'ID number printed on the key fob', 'Low frequency 125 kHz', 'Maximum security', 'Black colour'] | {'RFID': 'Passive EM 125 kHz', 'Material': 'PVC with metallic rings', 'Dimensions': '58 (H) x 27 (W) mm', 'Weight': '5 g', 'Identification Number': 'Printed on the TAG\nMatches Anviz and Hikvision brands', 'Numbering format': 'Decimal of 10 digits (four byte)'} | Access Controls | Accessories | Cards and Key Rings | 0,15 €
MF-TAG-Y | https://d1x12lhh8s9nlj.cloudfront.net/images/productos/products/MF-TAG-Y/MF-TAG-Y.png | N/A | ['Proximity key by radiofrequency', 'TAG MF', 'ID number printed on the key fob', 'High frequency 13.56 MHz', 'Maximum security', 'Yellow color'] | {'RFID': 'MF 13.56 MHz passive', 'Memory capacity': '1K', 'Material': 'PVC with metallic rings', 'Dimensions': '58 (H) x 27 (W) mm', 'Weight': '5 g', 'Identification Number': 'Printed on TAG (only matches ANVIZ mark)'} | Access Controls | Accessories | Cards and Key Rings | 0,15 €
RFID-TAG-R | https://d1x12lhh8s9nlj.cloudfront.net/images/productos/products/RFID-TAG-R/RFID-TAG-R.png | N/A | ['Proximity key by radiofrequency', 'TAG EM', 'ID number printed on the key fob', 'Low frequency 125 kHz', 'Maximum security', 'Colour: Red'] | {'RFID': 'Passive EM 125 kHz', 'Material': 'PVC with metallic rings', 'Dimensions': '58 (H) x 27 (W) mm', 'Weight': '5 g', 'Identification Number': 'Printed on the TAG\nMatches Anviz and Hikvision brands', 'Numbering format': 'Decimal of 10 digits (four byte)'} | Access Controls | Accessories | Cards and Key Rings | 0,15 €
DUAL-CARD | https://d1x12lhh8s9nlj.cloudfront.net/images/productos/products/DUAL-CARD/DUAL-CARD.png | N/A | ['RF proximity card', 'Dual EM and MF card', 'Low frequency 125 kHz and high frequency 13.56 MHz', 'Memory 1K', 'Maximum security', 'White card for direct printing on both sides', 'Format CR80'] | {'RFID': 'Dual EM 125 kHz and MF 13.56 passive MHz', 'Memory capacity': '1K', 'Material': 'PVC', 'Dimensions': '54 (H) x 85 (W) mm', 'Weight': '6 g'} | Access Controls | Accessories | Cards and Key Rings | 0,20 €
MF-TAG-G | https://d1x12lhh8s9nlj.cloudfront.net/images/productos/products/MF-TAG-G/MF-TAG-G.png | N/A | ['Proximity key by radiofrequency', 'TAG MF', 'ID number printed on the key fob', 'High frequency 13.56 MHz', 'Maximum security', 'Colour: Green'] | {'RFID': 'MF 13.56 MHz passive', 'Memory capacity': '1K', 'Material': 'PVC with metallic rings', 'Dimensions': '58 (H) x 27 (W) mm', 'Weight': '5 g', 'Identification Number': 'Printed on TAG (only matches ANVIZ mark)'} | Access Controls | Accessories | Cards and Key Rings | 0,15 €
SF-TAG-MF-BK | https://d1x12lhh8s9nlj.cloudfront.net/images/productos/products/SF-TAG-MF-BK/SF-TAG-MF-BK.png | Safire | ['Safire', 'Proximity key by radiofrequency', 'TAG MF', 'High frequency 13.56 MHz', 'Maximum security', 'Black colour'] | {'Brand': 'Safire', 'RFID': 'MF 13.56 MHz passive', 'Memory capacity': '1K', 'Material': 'PVC with metallic rings', 'Dimensions': '35 (H) x 35 (W) mm', 'Weight': '5 g'} | Access Controls | Accessories | Cards and Key Rings | 0,20 €
SF-TAG-EM | https://d1x12lhh8s9nlj.cloudfront.net/images/productos/products/SF-TAG-EM/SF-TAG-EM.png | Safire | ['Safire', 'Proximity key by radiofrequency', 'TAG EM', 'Low frequency 125 kHz', 'Maximum security', 'White colour'] | {'Brand': 'Safire', 'RFID': 'Passive EM 125 kHz', 'Material': 'PVC with metallic rings', 'Dimensions': '35 (H) x 35 (W) mm', 'Weight': '5 g'} | Access Controls | Accessories | Cards and Key Rings | 0,20 €
RFID-TAG-Y | https://d1x12lhh8s9nlj.cloudfront.net/images/productos/products/RFID-TAG-Y/RFID-TAG-Y.png | N/A | ['Proximity key by radiofrequency', 'TAG EM', 'ID number printed on the key fob', 'Low frequency 125 kHz', 'Maximum security', 'Yellow color'] | {'RFID': 'Passive EM 125 kHz', 'Material': 'PVC with metallic rings', 'Dimensions': '58 (H) x 27 (W) mm', 'Weight': '5 g', 'Identification Number': 'Printed on the TAG\nMatches Anviz and Hikvision brands', 'Numbering format': 'Decimal of 10 digits (four byte)'} | Access Controls | Accessories | Cards and Key Rings | 0,15 €
SF-TAG-MF | https://d1x12lhh8s9nlj.cloudfront.net/images/productos/products/SF-TAG-MF/SF-TAG-MF.png | Safire | ['Safire', 'Proximity key by radiofrequency', 'TAG MF', 'High frequency 13.56 MHz', 'Maximum security', 'White colour'] | {'Brand': 'Safire', 'RFID': 'MF 13.56 MHz passive', 'Memory capacity': '1K', 'Material': 'PVC', 'Dimensions': '35 (H) x 35 (W) mm', 'Weight': '5 g'} | Access Controls | Accessories | Cards and Key Rings | 0,20 €
TAG-MF-WR-R | https://d1x12lhh8s9nlj.cloudfront.net/images/productos/products/TAG-MF-WR-R/TAG-MF-WR-R.png | N/A | ['Rewritable radio frequency proximity key ring', 'TAG MF', 'High frequency 13.56 MHz', 'Maximum security', 'Colour: Red'] | {'RFID': 'MF 13.56 MHz passive', 'Memory capacity': '1K', 'TAG Number': 'Rewritable', 'Material': 'PVC with metallic rings', 'Dimensions': '58 (H) x 27 (W) mm', 'Weight': '5 g'} | Access Controls | Accessories | Cards and Key Rings | 0,20 €
RFID-BAND-BK | https://d1x12lhh8s9nlj.cloudfront.net/images/productos/products/RFID-BAND-BK/RFID-BAND-BK.png | N/A | ['RF proximity bracelet', 'Black silicone', 'Low frequency 125 kHz', 'Maximum security', 'Diameter of 65 mm', 'For use in dry or damp conditions'] | {'RFID': 'Passive EM 125 kHz', 'Material': 'Silicone', 'Dimensions': 'Diameter of 65 mm', 'Weight': '50 g'} | Access Controls | Accessories | Cards and Key Rings | 0,35 €
MF-BAND-ADJ-B | https://d1x12lhh8s9nlj.cloudfront.net/images/productos/products/MF-BAND-ADJ-B/MF-BAND-ADJ-B.png | N/A | ['RF proximity bracelet', 'Blue silicone', 'High frequency 13.56 MHz', 'Maximum security', 'Adjustable diameter between 40 and 85 mm with adjustable strap by points', 'For use in dry or damp conditions'] | {'RFID': 'MF 13.56 MHz passive', 'Memory capacity': '1K', 'Material': 'Silicone', 'Dimensions': 'Adjustable diameter between 40 and 85 mm with adjustable strap by points', 'Weight': '50 g'} | Access Controls | Accessories | Cards and Key Rings | 0,40 €
UHF-TAG-PRO | https://d1x12lhh8s9nlj.cloudfront.net/images/productos/products/UHF-TAG-PRO/UHF-TAG-PRO.png | N/A | ['Radio Frequency Proximity Bonding', 'UHF Label', 'High frequency 860 ~ 960 MHz', 'Label for installation in vehicles', 'Maximum power for installation behind glass'] | {'Frequency': '860MHz ~ 960MHz', 'Material': 'PVC', 'Dimensions': '110 mm (h) 40 mm (w)', 'Memory': '800 bits', 'Data storage': 'Up to 5 years'} | Access Controls | Accessories | Cards and Key Rings | 0,60 €
MF-BAND-G | https://d1x12lhh8s9nlj.cloudfront.net/images/productos/products/MF-BAND-G/MF-BAND-G.png | N/A | ['RF proximity bracelet', 'Green silicone', 'High frequency 13.56 MHz', 'Maximum security', 'Diameter of 65 mm', 'For use in dry or damp conditions'] | {'RFID': 'MF 13.56 MHz Passive', 'Memory capacity': '1K', 'Material': 'Silicone', 'Dimensions': 'Diameter of 65 mm', 'Weight': '50 g'} | Access Controls | Accessories | Cards and Key Rings | 0,35 €
SF-TAG-DS | https://d1x12lhh8s9nlj.cloudfront.net/images/productos/products/SF-TAG-DS/SF-TAG-DS.png | Safire | ['Safire', 'Proximity key by radiofrequency', 'TAG MF DESFire', 'High frequency 13.56 MHz', 'Maximum security', 'Uncopiable device', 'White colour'] | {'Brand': 'Safire', 'RFID': 'MF DESFire 13.56 MHz passive', 'Memory capacity': '2K', 'Material': 'PVC with metallic rings', 'Dimensions': '35 (H) x 35 (W) mm', 'Weight': '5 g'} | Access Controls | Accessories | Cards and Key Rings | 1,50 €
UHF-TAG | https://d1x12lhh8s9nlj.cloudfront.net/images/productos/products/UHF-TAG/UHF-TAG.png | N/A | ['Radio Frequency Proximity Bonding', 'UHF Label', 'High frequency 860 ~ 960 MHz', 'Label for surface installation and unobstructed viewing'] | {'Frequency': '860MHz ~ 960MHz', 'Material': 'PVC', 'Dimensions': '72 mm (h) 20 mm (w)', 'Memory': '800 bits', 'Data storage': 'Up to 5 years'} | Access Controls | Accessories | Cards and Key Rings | 0,55 €
MF-STICKER | https://d1x12lhh8s9nlj.cloudfront.net/images/productos/products/MF-STICKER/MF-STICKER.png | N/A | ['Radio frequency proximity sticker', 'TAG MF', 'High frequency 13.56 MHz', 'Maximum security', 'Anti-metal: can be glued to metal without interference', 'Diameter 25 mm', 'White colour'] | {'RFID': 'MF 13.56 MHz passive', 'Memory capacity': '1K', 'Material': 'PVC', 'Dimensions': '25 (Ø) mm', 'Weight': '5 g'} | Access Controls | Accessories | Cards and Key Rings | 0,30 €
TAG-RFID-WR-R | https://d1x12lhh8s9nlj.cloudfront.net/images/productos/products/TAG-RFID-WR-R/TAG-RFID-WR-R.png | N/A | ['Rewritable radio frequency proximity key ring', 'TAG EM', 'Low frequency 125 kHz', 'Maximum security', 'Colour: Red'] | {'RFID': 'Passive EM 125 kHz', 'TAG Number': 'Rewritable', 'Material': 'PVC with metallic rings', 'Dimensions': '58 (H) x 27 (W) mm', 'Weight': '5 g'} | Access Controls | Accessories | Cards and Key Rings | 0,20 €
MF-BAND-R | https://d1x12lhh8s9nlj.cloudfront.net/images/productos/products/MF-BAND-R/MF-BAND-R.png | N/A | ['RF proximity bracelet', 'Red silicone', 'High frequency 13.56 MHz', 'Maximum security', 'Diameter of 65 mm', 'For use in dry or damp conditions'] | {'RFID': 'MF 13.56 MHz Passive', 'Memory capacity': '1K', 'Material': 'Silicone', 'Dimensions': 'Diameter of 65 mm', 'Weight': '50 g'} | Access Controls | Accessories | Cards and Key Rings | 0,35 €
MF-CARD-50P | https://d1x12lhh8s9nlj.cloudfront.net/images/productos/products/MF-CARD-50P/MF-CARD-50P.png | N/A | ['RF proximity card', 'Pack of 50 units', 'MF Card', 'High frequency 13.56 MHz', 'Memory 1K', 'Maximum security', 'White card for direct printing on both sides', 'Format CR80'] | {'RFID': 'MF 13.56 MHz passive', 'Memory capacity': '1K', 'Material': 'PVC', 'Dimensions': '54 (H) x 85 (W) mm', 'Weight': '6 g'} | Access Controls | Accessories | Cards and Key Rings | 6,00 €
RFID-CARD-50P | https://d1x12lhh8s9nlj.cloudfront.net/images/productos/products/RFID-CARD-50P/RFID-CARD-50P.png | N/A | ['RF proximity card', 'Pack of 50 units', 'EM Card', 'Low frequency 125 kHz', 'Maximum security', 'White card for direct printing on both sides', 'Format CR80'] | {'RFID': 'EM 125 KHz passive', 'Format': 'CR80', 'Material': 'PVC', 'Dimensions': '54 (H) x 85 (W) mm', 'Weight': '6 g'} | Access Controls | Accessories | Cards and Key Rings | 6,00 €
EM-STICKER | https://d1x12lhh8s9nlj.cloudfront.net/images/productos/products/EM-STICKER/EM-STICKER.png | N/A | ['Radio frequency proximity sticker', 'TAG EM', 'Low frequency 125 kHz', 'Maximum security', 'Anti-metal: can be glued to metal without interference', 'Diameter 25 mm', 'White colour'] | {'RFID': 'Passive EM 125 kHz', 'Material': 'PVC', 'Dimensions': '25 (Ø) mm', 'Weight': '5 g'} | Access Controls | Accessories | Cards and Key Rings | 0,28 €
ACR207-QR-EM | https://d1x12lhh8s9nlj.cloudfront.net/images/productos/products/ACR207-QR-EM/ACR207-QR-EM.png | N/A | ['Access reader for controller', 'Access by EM and QR card', 'LED indicator', 'Wiegand 26/34 and USB', 'Compatible with Wiegand controllers', 'Surface installation'] | {'Model': 'ACR207-QR-EM', 'Activation sensor': 'Infrared auto-activation', 'Identification modes': 'RFID EM 125 kHz and QR card', 'Read time': '< 1 sec', 'Card reading distance': '< 6 cm', 'QR reading distance': '< 20 cm', 'Outputs': 'Wiegand 26/34, buzzer for status indication, tamper\nUSB for configuration', 'Compatibility': 'Third-party access control equipment with Wiegand connection', 'Power': 'DC 12 V / 800 mA max.', 'Degree of protection': 'Interior', 'Temp. operation': '-20º C ~ +70º C', 'Dimensions': '86 (W) x 86 (H) x 18 (D) mm', 'Weight': '150 g'} | Access Controls | Accessories | Readers and Stand-alone | 41,00 €
ACR207-QR-MF | https://d1x12lhh8s9nlj.cloudfront.net/images/productos/products/ACR207-QR-MF/ACR207-QR-MF.png | N/A | ['Access reader for controller', 'Access by MF Card and QR', 'LED indicator', 'Wiegand 26/34 and USB', 'Compatible with Wiegand controllers', 'Surface installation'] | {'Model': 'ACR205-QR-MF', 'Activation sensor': 'Infrared auto-activation', 'Identification modes': 'MF 13.36 MHz and QR card', 'Read time': '< 1 sec', 'Card reading distance': '< 6 cm', 'QR reading distance': '< 20 cm', 'Outputs': 'Wiegand 26/34, buzzer for status indication, tamper\nUSB for configuration', 'Compatibility': 'Third-party access control equipment with Wiegand connection', 'Power': 'DC 12 V / 800 mA max.', 'Degree of protection': 'Interior', 'Temp. operation': '-20º C ~ +70º C', 'Dimensions': '86 (W) x 86 (H) x 12 (D) mm', 'Weight': '150 g'} | Access Controls | Accessories | Readers and Stand-alone | 44,00 €
ACR205-QR-EM | https://d1x12lhh8s9nlj.cloudfront.net/images/productos/products/ACR205-QR-EM/ACR205-QR-EM.png | N/A | ['Access reader for controller', 'Access by EM and QR card - LED signalling and acoustic indicator', 'Wiegand 26/34 and USB', 'Compatible with Wiegand controllers'] | {'Model': 'ACR205-QR-EM', 'Activation sensor': 'Infrared auto-activation', 'Identification modes': 'RFID EM 125 kHz and QR card', 'Read time': '< 1 sec', 'Card reading distance': '< 6 cm', 'QR reading distance': '< 20 cm', 'Outputs': 'Wiegand 26/34, buzzer for status indication, tamper\nUSB for configuration', 'Compatibility': 'Third-party access control equipment with Wiegand connection', 'Power': 'DC 12 V / 800 mA max.', 'Degree of protection': 'Interior', 'Temp. operation': '-20º C ~ +70º C', 'Installation': 'Flush box mounting (not included)', 'Dimensions': '86 (W) x 86 (H) x 42 (D) mm', 'Weight': '150 g'} | Access Controls | Accessories | Readers and Stand-alone | 39,00 €
UHF-READER-20M | https://d1x12lhh8s9nlj.cloudfront.net/images/productos/products/UHF-READER-20M/UHF-READER-20M.png | N/A | ['Access reader for controller', 'Access with UHF', 'Suitable for vehicle and personnel management', 'Wiegand 26/34', 'Suitable for exterior IP65', 'Range up to 20 m', 'Compatible with Wiegand controllers'] | {'Model': 'UHF-READER-20M', 'Reading distance': 'Up to 20 m', 'Identification modes': 'UHF TAG (ISM 902-928 MHz and ISM 865-868 MHz)', 'Compatibility': 'Third-party access control equipment with Wiegand connection', 'Configuration': 'USB Cable', 'Horizontal angle': 'Directional antenna with aperture up to 75º', 'Degree of protection': 'Suitable for exterior IP65', 'Temp. operation': '-20º C ~ +70º C', 'Dimensions': '445 (W) x 445 (H) x 50 (D) mm', 'Weight': '800 g'} | Access Controls | Accessories | Readers and Stand-alone | 130,00 €
ACR205-QR-MF | https://d1x12lhh8s9nlj.cloudfront.net/images/productos/products/ACR205-QR-MF/ACR205-QR-MF.png | N/A | ['Access reader for controller', 'Access by MF and QR card - LED signalling and acoustic indicator', 'Wiegand 26/34 and USB', 'Compatible with Wiegand controllers'] | {'Model': 'ACR205-QR-EM', 'Activation sensor': 'Infrared auto-activation', 'Identification modes': 'MF 13.36MHz and QR card', 'Read time': '< 1 sec', 'Card reading distance': '< 6 cm', 'QR reading distance': '< 20 cm', 'Outputs': 'Wiegand 26/34, buzzer for status indication, tamper\nUSB for configuration', 'Compatibility': 'Third-party access control equipment with Wiegand connection', 'Power': 'DC 12 V / 800 mA max.', 'Degree of protection': 'Interior', 'Temp. operation': '-20º C ~ +70º C', 'Installation': 'Flush box mounting (not included)', 'Dimensions': '86 (W) x 86 (H) x 42 (D) mm', 'Weight': '150 g'} | Access Controls | Accessories | Readers and Stand-alone | 41,00 €
AC301-QR | https://d1x12lhh8s9nlj.cloudfront.net/images/productos/products/AC301-QR/AC301-QR.png | N/A | ['Standalone access reader', 'QR code access', '5" IPS color screen', 'TCP/IP and WiFi communication', 'Integrated controller (relay or alarm)', 'Permanent and temporary codes', 'Access hours', 'Opening with valid or rejected code', 'Opening time control', 'Opening records', 'Customizable display background', 'Desktop or wall-mounted installation', 'Valid for interior'] | {'Identification modes': 'QR code, with records', 'Capacity': 'Up to 2.000 QR codes', 'Records': 'Up to 1.000 records', 'Reading distance': '5 ~ 25 cm', 'Screen': '5" HD IPS high-definition with customisable display background', 'Communication': 'TCP/IP and WiFi', 'Outputs': 'NO/NC/COM relay or alarm output', 'Audio': 'Multi-language audible message and configurable volume', 'Opening time': 'Adjustable 1 ~ 99 seconds', 'Display result time': 'Adjustable 1 ~ 15 seconds', 'Special functions': 'Physical reset button', 'Power': 'DC 5 V / 2 A (10 W max.), via USB', 'Protection': 'Valid for interior', 'Temp. operation': '0º C ~ +50º C', 'Dimensions': '87 (W) x 164 (H) x 20 (D) mm', 'Weight': '2.1 kg', 'Languages': 'Italian, French, German, Portuguese, Spanish, English'} | Access Controls | Accessories | Readers and Stand-alone | 29,00 €
UV-OET-213H-BTM32-QRO1 | https://d1x12lhh8s9nlj.cloudfront.net/images/productos/products/UV-OET-213H-BTM32-QRO1/UV-OET-213H-BTM32-QRO1.png | Uniview | ['Uniview', 'Autonomous biometric access control reader', 'MF card, facial recognition, QR code and password identification', '7" TFT screen with color & touch', 'Capacity of 10.000 faces, 100.000 cards and 8.000 records', 'Communication TCP/IP and USB', 'Integrated controller (door sensor, push button and relay)', 'Dual-sensor camera for anti-spoofing technology', 'Outlet Product: light scratch on the front side (shown in detail image)'] | {'Brand': 'Uniview', 'Model': 'UV-OET-213H-BTM32-QRO1', 'Operating system': 'Linux', 'Capacity': 'Up to 10.000 faces and 100.000 cards/passwords', 'Records': '8.000 registers', 'Identification modes': 'Facial, card, QR code and PIN recognition', 'Proximity card': 'MF (13.56 MHz)', 'Screen': '7" Color LCD touch screen', 'Screen resolution': '600 x 1024', 'Camera': '2 Mpx with dual sensor for face recognition\nWhite LEDs', 'Facial recognition verification time': '< 0.2 sec', 'Facial recognition accuracy': '> 99%', 'Facial recognition distance': '0.2 m to 2 m', 'Communication': 'TCP/IP, USB, RS485, Wiegand IN and Wiegand OUT', 'Integrated controller': 'Door sensor, push button, door bell and relay', 'Alarms': '1 x alarm output, 2 x alarm input', 'Software': 'EZStation', 'Power': 'DC 12 V / 2 A max.', 'Degree of protection': 'Suitable for indoor use IP54', 'Temp. operation': '-20º C ~ +65º C', 'Dimensions': '305 (W) x 134 (H) x 33 (D) mm', 'Weight': '300 g'} | Access Controls | Accessories | Readers and Stand-alone | 318,50 €
UHF-READER-6M | https://d1x12lhh8s9nlj.cloudfront.net/images/productos/products/UHF-READER-6M/UHF-READER-6M.png | N/A | ['Access reader for controller', 'Access with UHF', 'Suitable for vehicle and personnel management', 'Wiegand 26/34 and USB', 'Suitable for exterior IP65', 'Range up to 6m', 'Compatible with Wiegand controllers'] | {'Model': 'UHF-READER-6M', 'Reading distance': 'Up to 6 m', 'Identification modes': 'UHF TAG (ISM 902-928 MHz and ISM 865-868 MHz)', 'Compatibility': 'Third-party access control equipment with Wiegand connection', 'Configuration': 'USB Cable', 'Horizontal angle': 'Directional antenna with aperture up to 75º', 'Power': 'DC 12 V, 3 A', 'Degree of protection': 'Suitable for exterior IP65', 'Temp. operation': '-20º C ~ +70º C', 'Dimensions': '215 (W) x 215 (H) x 50 (D) mm', 'Weight': '800 g'} | Access Controls | Accessories | Readers and Stand-alone | 125,00 €
MBB-811C-M | https://d1x12lhh8s9nlj.cloudfront.net/images/productos/products/MBB-811C-M/MBB-811C-M.png | N/A | ['Backbox', 'Suitable for product selection', 'Can be used with flush and surface mounting buttons', 'Dimensions 86 (H) x 86 (W) x 25 (D) mm', 'Made of zinc alloy'] | {'Compatible': 'ISK-841C / PBK-810C / PBK-818B / PBS-820C / PBK-812D', 'Dimensions': '86 (H) x 86 (W) x 25 (D) mm', 'Weight': '180 g'} | Access Controls | Accessories | Push buttons | 4,50 €
PBK-810B | https://d1x12lhh8s9nlj.cloudfront.net/images/productos/products/PBK-810B/PBK-810B.png | N/A | ['Door release button', 'Tested 500.000 uses', 'NO/NC/COM', 'Dimensions 86 (H) x 50 (W) x 29 (D) mm', 'Stainless steel', 'Flush or surface mounting with MBB-811B-M'] | {'Contact': '3A / DC 36V', 'Exit contact': 'NO/NC/COM', 'Material': 'Stainless steel', 'Relative humidity': '0 - 95%', 'Temp. operation': '10º C ~ +55º C', 'Dimensions': '86 (H) x 50 (W) x 29 (D) mm', 'Weight': '180 g'} | Access Controls | Accessories | Push buttons | 5,00 €
MBB-811B-M | https://d1x12lhh8s9nlj.cloudfront.net/images/productos/products/MBB-811B-M/MBB-811B-M.png | N/A | ['Backbox', 'Suitable for product selection', 'Can be used with flush and surface mounting buttons', 'Dimensions 86 (H) x 50 (W) x 25 (D) mm', 'Made of zinc alloy'] | {'Compatible': 'PBK-810B / PBK-818A / PBS-820B', 'Dimensions': '86 (H) x 50 (W) x 25 (D) mm', 'Weight': '160 g'} | Access Controls | Accessories | Push buttons | 4,00 €
PBK-810C | https://d1x12lhh8s9nlj.cloudfront.net/images/productos/products/PBK-810C/PBK-810C.png | N/A | ['Door release button', 'Tested 500.000 uses', 'NO/NC/COM', 'Dimensions 86 (H) x 50 (W) x 29 (D) mm', 'Stainless steel', 'Flush or surface mounting with MBB-811C-M'] | {'Contact': '3A / DC 36V', 'Exit contact': 'NO/NC/COM', 'Material': 'Stainless steel', 'Relative humidity': '0 - 95%', 'Temp. operation': '10º C ~ +55º C', 'Dimensions': '86 (H) x 86 (W) x 29 (D) mm', 'Weight': '200 g'} | Access Controls | Accessories | Push buttons | 4,50 €
ISK-841C | https://d1x12lhh8s9nlj.cloudfront.net/images/productos/products/ISK-841C/ISK-841C.png | N/A | ['Contactless Exit button', 'Infrared sensor with LED indicator', 'Tested 1.000.000 uses', 'Detection range 4 to 12 cm configurable', 'Configurable delay from 1 to 25 seconds, adjustable', 'NO/NC/COM', 'Power supply DC 12 V', 'Dimensions 86 (H) x 86 (W) x 25.7 (D) mm', 'Stainless steel', 'Flush or surface mounting with MBB-811C-M'] | {'Power': 'DC 12 V', 'Contact': '1A / DC 30V', 'Exit contact': 'NO/NC/COM', 'Detection range': '4 ~ 12 cm', 'Led indicator': 'Red (standby) / Green (activated)', 'Delay time': 'Configurable 1 ~ 25 seconds', 'Material': 'Stainless steel', 'Relative humidity': '0 - 95%', 'Temp. operation': '-20º C ~ +50º C', 'Dimensions': '86 (H) x 86 (W) x 25.7 (D) mm', 'Weight': '200 g'} | Access Controls | Accessories | Push buttons | 10,00 €
PBK-812D | https://d1x12lhh8s9nlj.cloudfront.net/images/productos/products/PBK-812D/PBK-812D.png | N/A | ['Door release button', 'Tested 500.000 uses', 'NO/COM', 'Dimensions 86 (H) x 86 (W) x 20 (D) mm', 'Plastic', 'Flush mounted'] | {'Contact': '3A / DC 36V', 'Exit contact': 'NO/COM', 'Material': 'Plastic', 'Relative humidity': '0 - 95%', 'Temp. operation': '10º C ~ +55º C', 'Dimensions': '86 (H) x 86 (W) x 20 (D) mm', 'Weight': '60 g'} | Access Controls | Accessories | Push buttons | 2,50 €
PBK-818B | https://d1x12lhh8s9nlj.cloudfront.net/images/productos/products/PBK-818B/PBK-818B.png | N/A | ['Door release button', 'Hemispherical', 'Tested 500.000 uses', 'NO/NC/COM', 'Dimensions 86 (H) x 86 (W) x 40 (D) mm', 'Stainless steel', 'Flush or surface mounting with MBB-811C-M'] | {'Contact': '3A / DC 36V', 'Exit contact': 'NO/NC/COM', 'Material': 'Stainless steel', 'Relative humidity': '0 - 95%', 'Temp. operation': '10º C ~ +55º C', 'Dimensions': '86 (H) x 86 (W) x 40 (D) mm', 'Weight': '200 g'} | Access Controls | Accessories | Push buttons | 8,00 €
MBB-811D-M | https://d1x12lhh8s9nlj.cloudfront.net/images/productos/products/MBB-811D-M/MBB-811D-M.png | N/A | ['Backbox', 'Suitable for ISK-841D', 'Can be used with flush and surface mounting buttons', 'Dimensions 114 (H) x 70 (W) x 25 (D) mm', 'Made of zinc alloy'] | {'Compatibility': 'ISK-841D', 'Dimensions': '114 (H) x 70 (W) x 25 (D) mm', 'Weight': '200 g'} | Access Controls | Accessories | Push buttons | 5,30 €
PBK-818A | https://d1x12lhh8s9nlj.cloudfront.net/images/productos/products/PBK-818A/PBK-818A.png | N/A | ['Door release button', 'Hemispherical', 'Tested 500.000 uses', 'NO/NC/COM', 'Dimensions 86 (H) x 50 (W) x 40 (D) mm', 'Stainless steel', 'Flush or surface mounting with MBB-811B-M'] | {'Contact': '3A / DC 36V', 'Exit contact': 'NO/NC/COM', 'Material': 'Stainless steel', 'Relative humidity': '0 - 95%', 'Temp. operation': '10º C ~ +55º C', 'Dimensions': '86 (H) x 50 (W) x 40 (D) mm', 'Weight': '180 g'} | Access Controls | Accessories | Push buttons | 8,00 €
PBS-820B | https://d1x12lhh8s9nlj.cloudfront.net/images/productos/products/PBS-820B/PBS-820B.png | N/A | ['Piezoelectric exit button', 'NO/COM', 'Dimensions 86 (H) x 50 (W) x 20 (D) mm', 'Stainless steel', 'Flush or surface mounting with MBB-811B-M', 'Suitable for exterior IP68'] | {'Contact': '1A / DC 12V', 'Exit contact': 'NO/COM', 'Material': 'Stainless steel', 'Relative humidity': '0 - 99%', 'Protection': 'IP68', 'Temp. operation': '-20º C ~ +50º C', 'Dimensions': '86 (H) x 50 (W) x 20 (D) mm', 'Weight': '180 g'} | Access Controls | Accessories | Push buttons | 8,00 €
YKS-850LS | https://d1x12lhh8s9nlj.cloudfront.net/images/productos/products/YKS-850LS/YKS-850LS.png | N/A | ['Door release button with key', 'Led indicator', 'Tested 500.000 uses', 'Output contact NO/NC/COM/TAMP/LED', 'Power supply DC 12 V', 'Dimensions 86 (H) x 86 (W) x 20 (D) mm', 'Stainless steel', 'Flush or surface mounting'] | {'Power': 'DC 12 V', 'Contact': '3A / DC 36V', 'Exit contact': 'NO/NC/COM/TAMP/LED', 'Led indicator': 'Red', 'Type of security': 'No key duplication', 'Material': 'Stainless steel', 'Relative humidity': '0 - 95%', 'Temp. operation': '10º C ~ +55º C', 'Dimensions': '86 (H) x 86 (W) x 20 (D) mm', 'Weight': '180 g'} | Access Controls | Accessories | Push buttons | 8,00 €
PBS-820C | https://d1x12lhh8s9nlj.cloudfront.net/images/productos/products/PBS-820C/PBS-820C.png | N/A | ['Piezoelectric exit button', 'NO/COM', 'Dimensions 86 (H) x 86 (W) x 20 (D) mm', 'Stainless steel', 'Flush or surface mounting with MBB-811C-M', 'Suitable for exterior IP68'] | {'Contact': '1A / DC 12V', 'Exit contact': 'NO/COM', 'Material': 'Stainless steel', 'Relative humidity': '0 - 99%', 'Protection': 'IP68', 'Temp. operation': '-20º C ~ +50º C', 'Dimensions': '86 (H) x 86 (W) x 20 (D) mm', 'Weight': '200 g'} | Access Controls | Accessories | Push buttons | 6,50 €
PBS-821A-LED | https://d1x12lhh8s9nlj.cloudfront.net/images/productos/products/PBS-821A-LED/PBS-821A-LED.png | N/A | ['Piezoelectric exit button', 'LED indicator', 'NO/COM', 'Power supply DC 12-24 V', 'Dimensions 114 (H) x 70 (W) x 16 (D) mm', 'Made of plastic', 'Surface mounting', 'Suitable for exterior IP65'] | {'Power': 'DC 12-24 V', 'Contact': '1A / DC 30V', 'Exit contact': 'NO/COM', 'Led indicator': 'Red (standby) / Green (activated)', 'Material': 'Plastic', 'Relative humidity': '0 - 95%', 'Protection': 'IP65', 'Temp. operation': '10º C ~ +55º C', 'Dimensions': '114 (H) x 70 (W) x 16 (D) mm', 'Weight': '120 g'} | Access Controls | Accessories | Push buttons | 14,00 €
PBK-814B-LED | https://d1x12lhh8s9nlj.cloudfront.net/images/productos/products/PBK-814B-LED/PBK-814B-LED.png | N/A | ['Door release button', 'LED indicator', 'Tested 100.000 uses', 'NO/NC/COM', 'Power supply DC 12V', 'Dimensions 86 (H) x 50 (W) x 31 (D) mm', 'Stainless steel', 'Flush or surface mounting with MBB-811B-M'] | {'Power': 'DC 12 V', 'Contact': '3A / DC 36V', 'Exit contact': 'NO/NC/COM', 'Led indicator': 'Azul', 'Material': 'Stainless steel', 'Relative humidity': '0 - 95%', 'Temp. operation': '10º C ~ +55º C', 'Dimensions': '86 (H) x 50 (W) x 31 (D)', 'Weight': '180 g'} | Access Controls | Accessories | Push buttons | 7,00 €
TS-PUSHBUTTON | https://d1x12lhh8s9nlj.cloudfront.net/images/productos/products/TS-PUSHBUTTON/TS-PUSHBUTTON.png | N/A | ['Wireless relay with remote control for lathes', 'Input and output pushbuttons', '2 relays with NO / COM operation', 'Connection via dry contact on turnstile plate', 'Surface mounting', 'Includes cables', 'Extendable antenna for remote control', 'Frequency 433 MHz'] | {'Model': 'TS-PUSHBUTTON', 'Control pushbuttons': 'Two independent buttons', 'Operating frequency': '433 MHz', 'Relay': '2 relays\nNO / COM operation', 'Control unit battery type': '23A 12V', 'Relative humidity': '0 - 95%', 'Temp. operation': '10º C ~ +55º C', 'Material': 'Plastic', 'Dimensions (relay)': '55 (W) x 75 (H) x 25 (D) mm', 'Dimensions (control)': '40 (W) x 90 (H) x 15 (D) mm', 'Weight (relay)': '54 g', 'Weight (control)': '37 g'} | Access Controls | Accessories | Push buttons | 11,00 €
ISK-841D | https://d1x12lhh8s9nlj.cloudfront.net/images/productos/products/ISK-841D/ISK-841D.png | N/A | ['Contactless Exit button', 'Infrared sensor with LED indicator', 'Tested 1.000.000 uses', 'Detection range 4 to 12 cm configurable', 'Configurable delay from 1 to 25 seconds, adjustable', 'NO/NC/COM', 'Power supply DC 12 V', 'Dimensions 114 (H) x 70 (W) x 25.7 (D) mm', 'Stainless steel', 'Flush or surface mounting with MBB-811D-M'] | {'Power': 'DC 12 V', 'Contact': '1A / DC 30V', 'Exit contact': 'NO/NC/COM', 'Detection range': '4 ~ 12 cm', 'Led indicator': 'Red (standby) / Green (activated)', 'Delay time': 'Configurable 1 ~ 25 seconds', 'Material': 'Stainless steel', 'Relative humidity': '0 - 95%', 'Temp. operation': '-20º C ~ +50º C', 'Dimensions': '114 (H) x 70 (W) x 25.7 (D) mm', 'Weight': '200 g'} | Access Controls | Accessories | Push buttons | 10,00 €
CPK-861A-KEY | https://d1x12lhh8s9nlj.cloudfront.net/images/productos/products/CPK-861A-KEY/CPK-861A-KEY.png | N/A | ['Llave de reset para botón de emergencia', 'Compatible with CPK-861A-PLUS', 'Made of plastic'] | {'Weight': '30 g', 'Material': 'Plastic'} | Access Controls | Accessories | Push buttons | 1,50 €
PCB-503 | https://d1x12lhh8s9nlj.cloudfront.net/images/productos/products/PCB-503/PCB-503.png | N/A | ['Relay module', 'Double output', 'Power supply DC12V'] | {'Output type': '2 x Dry NO/NC contact', 'Maximum load': 'AC/8~30VDC/11-30VDC', 'Power': '12V DC, 45 mA max.', 'Dimensions': '30(Al) x 50(Fo) x 67(An) mm', 'Weight': '80 g'} | Access Controls | Accessories | Relay | 5,50 €
WBK-400A | https://d1x12lhh8s9nlj.cloudfront.net/images/productos/products/WBK-400A/WBK-400A.png | N/A | ['Remote control for wireless relay', 'Compatible with WBK-400-2-12', 'Two push buttons', 'Up to 50 meters of transmission', 'Transmission frequency: 433,92MHz'] | {'Material': 'Plastic', 'Transmission frequency': '433.92 MHz', 'Transmission distance': '50 meters in open field', 'Power': 'DC 12V / 10mA', 'Dimensions': '54.5 (H) x 30.5 (W) x 12 (D) mm', 'Weight': '9 g'} | Access Controls | Accessories | Relay | 3,40 €
PCB-505 | https://d1x12lhh8s9nlj.cloudfront.net/images/productos/products/PCB-505/PCB-505.png | N/A | ['Delayed relay module', 'Time configuration up to 30 seconds', 'Input pushbutton', 'Power supply DC12V'] | {'Output type': '1 x Dry NO/NC contact', 'Maximum load': 'AC 8~30V\nDC 11~30V', 'Power': '12V DC, 40 mA max.', 'Dimensions': '30(Al) x 50(Fo) x 67(An) mm', 'Weight': '40 g'} | Access Controls | Accessories | Relay | 2,00 €
WBK-400-2-12 | https://d1x12lhh8s9nlj.cloudfront.net/images/productos/products/WBK-400-2-12/WBK-400-2-12.png | N/A | ['Wireless car park opening relay', 'Works with NO / NC / COM', 'Up to 50 meters of transmission distance', 'Frequency 433.92 MHz', 'Composed of transmitter (opening command) and receiver (opening relay)'] | {'Material': 'Plastic', 'Transmission frequency': '433.92 MHz', 'Transmission distance': '50 meters in open field', 'Power': 'DC 12V / 8mA', 'Dimensions': '62 (H) x 43.5 (W) x 30 (D) mm', 'Weight': '90 g', 'Supported controls': 'Up to 30 commands'} | Access Controls | Accessories | Relay | 11,00 €
WBK-400RC | https://d1x12lhh8s9nlj.cloudfront.net/images/productos/products/WBK-400RC/WBK-400RC.png | N/A | ['Wireless opening relay', 'Operating as NO / NC', 'Up to 50 meters of transmission distance', 'Frequency 433 MHz', 'Compound of emitter (opening button) and receiver (opening relay)'] | {'Material': 'Plastic', 'Transmission frequency': '433.92 MHz', 'Transmission distance': '30 meters in open field', 'Power': 'Relay: DC 12 V / 8 mA\nPush-button: battery 6 V / 11 A (included)', 'Dimensions': '62 (H) x 43.5 (W) x 30 (D) mm', 'Weight': '200 g'} | Access Controls | Accessories | Relay | 15,00 €
PCB-501 | https://d1x12lhh8s9nlj.cloudfront.net/images/productos/products/PCB-501/PCB-501.png | N/A | ['Safety relay module', 'Creation of two-door locks', 'Suitable for doors with electric NC (Fail Safe) operating lock with exit signal', 'Dry contact', 'DC 12 V'] | {'Output type': '2 x dry contact NO/NC', 'Maximum load': 'DC 24 V / 5 A', 'Power': 'DC 12 V', 'Dimensions': '60 (W) x 69 (H) x 15 (D) mm', 'Weight': '70 g'} | Access Controls | Accessories | Relay | 7,00 €
AC-12DC3A-P | https://d1x12lhh8s9nlj.cloudfront.net/images/productos/products/AC-12DC3A-P/AC-12DC3A-P.png | N/A | ['Power supply', 'Specific for access control: power device and lock', 'Plastic box', 'AC input 220V', 'DC output 13.5V / 3A', 'Compatible with 12V / 7Ah auxiliary battery not included', 'Lock control NC/NO', 'Built-in anti-lock inductor circuit', 'Built-in adjustable unlocking potentiometer'] | {'Model': 'AC-12DC3A-P', 'Power supply input': 'AC 220 V', 'Power supply output': '13.5 V / 5 A', 'Lock type': 'Configurable NO/NC', 'Lock release': 'Adjustable between 0 and 45 seconds', 'Backup battery': '12 V / 7 Ah (not included)', 'Temp. operating': '-20 ºC ~ + 60 ºC', 'Dimensions': '281 (H) x 220 (W) x 109 (D) mm', 'Weight': '2 kg'} | Access Controls | Accessories | Power | 9,50 €
AC-12DC5A-BAT7AH-P | https://d1x12lhh8s9nlj.cloudfront.net/images/productos/products/AC-12DC5A-BAT7AH-P/AC-12DC5A-BAT7AH-P.png | N/A | ['Power supply', 'Specific for access control: power device and lock', 'Plastic box', 'AC input 220V', 'DC output 12.5-13.8V / 5A', 'Compatible with 12V / 7Ah auxiliary battery not included', 'Lock control NC/NO', 'Built-in anti-lock inductor circuit', 'Built-in adjustable unlocking potentiometer'] | {'Model': 'AC-12DC5A-BAT7AH-P', 'Power supply input': 'AC 220 V', 'Power supply output': '12.5-13.8 V / 5 A', 'Lock type': 'Configurable NO/NC', 'Lock release': 'Adjustable between 0 and 45 seconds', 'Backup battery': '12 V / 7 Ah (not included)', 'Temp. operating': '-20 ºC ~ +45 ºC', 'Dimensions': '187 (H) x 193 (W) x 90 (D) mm', 'Weight': '2 kg'} | Access Controls | Accessories | Power | 14,00 €
AC-12DC3A-BAT | https://d1x12lhh8s9nlj.cloudfront.net/images/productos/products/AC-12DC3A-BAT/AC-12DC3A-BAT.png | N/A | ['Power supply', 'Specific for access control: power device and lock', 'Without box', 'AC input 220V', 'DC output 13.5V / 3.5A', 'Auxiliary battery of 12V / 7Ah included', 'Lock control NC/NO', 'Built-in anti-lock inductor circuit', 'Built-in adjustable unlocking potentiometer'] | {'Model': 'AC-12DC3A-BAT', 'Power supply input': 'AC 220 V', 'Power supply output': '13.5 V / 3.5 A', 'Lock type': 'Configurable NO/NC', 'Lock release': 'Adjustable between 0 and 15 seconds', 'Backup battery': '12 V / 7 Ah (included)', 'Temp. operating': '-20 ºC ~ +60 ºC', 'Dimensions': '194 (H) x 95 (W) x 44 (D) mm', 'Weight': '2 kg'} | Access Controls | Accessories | Power | 24,00 €
AC-12DC2A | https://d1x12lhh8s9nlj.cloudfront.net/images/productos/products/AC-12DC2A/AC-12DC2A.png | N/A | ['Power supply', 'Specific for access control: power device and lock', 'Metal box', 'AC input 220V', 'DC output 12.8V / 1.8A', 'Lock control NC/NO', 'Built-in anti-lock inductor circuit', 'Built-in adjustable unlocking potentiometer'] | {'Model': 'AC-12DC2A', 'Power supply input': 'AC 220 V', 'Power supply output': '12.8 V / 1.8 A', 'Lock type': 'Configurable NO/NC', 'Lock release': 'Adjustable between 0 and 10 seconds', 'Backup battery': 'Not suitable for battery backup', 'Temp. operating': '-20 ºC ~ +60 ºC', 'Dimensions': '185 (H) x 78 (W) x 64 (D) mm', 'Weight': '1.5 kg'} | Access Controls | Accessories | Power | 10,00 €
AC-12DC5A-BAT17AH-P | https://d1x12lhh8s9nlj.cloudfront.net/images/productos/products/AC-12DC5A-BAT17AH-P/AC-12DC5A-BAT17AH-P.png | N/A | ['Power supply', 'Specific for access control: power device and lock', 'Plastic box', 'AC input 220V', 'DC output 12.5-13.8V / 5A', 'Compatible with 12V / 17Ah auxiliary battery not included', 'Lock control NC/NO', 'Built-in anti-lock inductor circuit', 'Built-in adjustable unlocking potentiometer'] | {'Model': 'AC-12DC5A-BAT17AH-P', 'Power supply input': 'AC 220 V', 'Power supply output': '12.5-13.8 V / 5 A', 'Lock type': 'Configurable NO/NC', 'Lock release': 'Adjustable between 0 and 45 seconds', 'Backup battery': '12 V / 17 Ah (not included)', 'Temp. operating': '-20 ºC ~ +45 ºC', 'Dimensions': '281(Al) x 220 (W) x 109 (D) mm', 'Weight': '2 kg'} | Access Controls | Accessories | Power | 18,00 €
AC-12DC2A-BAT | https://d1x12lhh8s9nlj.cloudfront.net/images/productos/products/AC-12DC2A-BAT/AC-12DC2A-BAT.png | N/A | ['Power supply', 'Specific for access control: power device and lock', 'Metal box with lock', 'AC input 220V', 'DC output 13.5V / 2A', 'Auxiliary battery of 12V / 7Ah included', 'Lock control NC/NO', 'Built-in anti-lock inductor circuit', 'Built-in adjustable unlocking potentiometer'] | {'Model': 'AC-12DC2A-BAT', 'Power supply input': 'AC 220 V', 'Power supply output': '13.5 V / 2 A', 'Lock type': 'Configurable NO/NC', 'Lock release': 'Adjustable between 0 and 10 seconds', 'Backup battery': '12 V / 7 Ah (included)', 'Temp. operating': '-20 ºC ~ +60 ºC', 'Dimensions': '194 (H) x 94 (W) x 44 (D) mm', 'Weight': '2 kg'} | Access Controls | Accessories | Power | 22,00 €
AC-12DC5A-BAT7AH | https://d1x12lhh8s9nlj.cloudfront.net/images/productos/products/AC-12DC5A-BAT7AH/AC-12DC5A-BAT7AH.png | N/A | ['Power supply', 'Specific for access control: power device and lock', 'Metal box with lock', 'AC input 220V', 'DC output 11-14V / 5A', 'Compatible with 12V / 7Ah auxiliary battery not included', 'Lock control NC/NO', 'Built-in anti-lock inductor circuit', 'Built-in adjustable unlocking potentiometer'] | {'Model': 'AC-12DC5A-BAT7AH', 'Power supply input': 'AC 220 V', 'Power supply output': '11-14 V / 5 A', 'Lock type': 'Configurable NO/NC', 'Lock release': 'Adjustable between 0 and 45 seconds', 'Backup battery': '12 V / 7 Ah (not included)', 'Temp. operating': '-20 ºC ~ +45 ºC', 'Dimensions': '187 (H) x 193 (W) x 90 (D) mm', 'Weight': '3 kg'} | Access Controls | Accessories | Power | 24,00 €
SF-EASGATE103-ADS-AM | https://d1x12lhh8s9nlj.cloudfront.net/images/productos/products/SF-EASGATE103-ADS-AM/SF-EASGATE103-ADS-AM.png | Safire | ['Safire', 'EAS anti-theft antenna', 'AM magnetic actuator technology 58 kHz', 'Antenna array consisting of one master and one slave', 'Formation of a corridor', 'LED and acoustic indicators', 'Plug & Play operation', 'WiFi connection', 'Free Cloud configuration and monitoring', 'Made of aluminium', 'Suitable for the placement of advertising panels'] | {'Brand': 'Safire', 'Model': 'SF-EASGATE103-ADS-AM', 'Antenna type': 'Antenna array consisting of one master and one slave\nSupports up to 1 additional slave antenna connected and fed by master antenna', 'Technology': 'Acusto AM 58 kHz', 'Functions': 'Plug & Play connection\nLED and acoustic indicators\nRemote monitoring and configuration\nAlarm display', 'Effective detection distance': 'Between master and slave antenna:\nSoft label: 1.2 m ~ 1.6 m\nHard label: 1.6 m ~ 2.6 m', 'Material': 'Aluminium\nDesign suitable for the placement of advertising panels', 'Software': 'Cloud AM Software (free license)', 'Dimensions': '440 (W) x 1570 (H) x 130 (D) mm (each antenna)', 'Weight': '23 kg'} | Access Controls | Anti-theft | Antennas | 464,00 €
SF-EASGATE101-AM | https://d1x12lhh8s9nlj.cloudfront.net/images/productos/products/SF-EASGATE101-AM/SF-EASGATE101-AM.png | Safire | ['Safire', 'EAS anti-theft antenna', 'AM magnetic actuator technology 58 kHz', 'Antenna array consisting of one master and one slave', 'Formation of a corridor', 'LED and acoustic indicators', 'Plug & Play operation', 'WiFi connection', 'Free Cloud configuration and monitoring', 'Material: ABS'] | {'Brand': 'Safire', 'Model': 'SF-EASGATE101-AM', 'Antenna type': 'Antenna array consisting of one master and one slave\nSupports up to 1 additional slave antenna connected and fed by master antenna', 'Technology': 'Acusto AM 58 kHz', 'Functions': 'Plug & Play connection\nLED and acoustic indicators\nRemote monitoring and configuration\nAlarm display', 'Effective detection distance': 'Between master and slave antenna:\nSoft label: 1.2 m ~ 1.6 m\nHard label: 1.6 m ~ 2.6 m', 'Material': 'ABS', 'Software': 'Cloud AM Software (free license)', 'Power': 'AC 220 V', 'Dimensions': '400 (W) x 1520 (H) x 110 (D) mm (each antenna)', 'Weight': '15 kg'} | Access Controls | Anti-theft | Antennas | 319,00 €
SF-EASGATE101-AM-M | https://d1x12lhh8s9nlj.cloudfront.net/images/productos/products/SF-EASGATE101-AM-M/SF-EASGATE101-AM-M.png | Safire | ['Safire', 'EAS anti-theft antenna', 'AM magnetic actuator technology 58 kHz', 'Master antenna', 'LED and acoustic indicators', 'Plug & Play operation', 'WiFi connection', 'Free Cloud configuration and monitoring', 'Material: ABS'] | {'Brand': 'Safire', 'Model': 'SF-EASGATE101-AM-M', 'Antenna type': 'Master antenna\nSupports up to 2 additional slave antennas', 'Technology': 'Acusto AM 58 kHz', 'Functions': 'Plug & Play connection\nLED and acoustic indicators\nRemote monitoring and configuration\nAlarm display', 'Effective detection distance': 'Between master and slave antenna:\nSoft label: 1.2 m ~ 1.6 m\nHard label: 1.6 m ~ 2.6 m', 'Material': 'ABS', 'Software': 'Cloud AM Software (free license)', 'Power': 'AC 220 V', 'Dimensions': '400 (W) x 1520 (H) x 110 (D) mm', 'Weight': '7.5 kg'} | Access Controls | Anti-theft | Antennas | 225,00 €
SF-EASGATE201-RF | https://d1x12lhh8s9nlj.cloudfront.net/images/productos/products/SF-EASGATE201-RF/SF-EASGATE201-RF.png | Safire | ['Safire', 'EAS anti-theft antenna', 'RF radio frequency technology 8.2 MHz', 'Antenna array consisting of one master and one slave', 'Formation of a corridor', 'LED and acoustic indicators', 'Plug & Play operation', 'Configuration and monitoring via free local software', 'Made of aluminium'] | {'Brand': 'Safire', 'Model': 'SF-EASGATE201-RF', 'Antenna type': 'Antenna array consisting of one master and one slave', 'Technology': 'RF radio 8.2 MHz', 'Functions': 'Plug & Play connection\nLED and acoustic indicators\nLocal monitoring and configuration\nAlarm display', 'Effective detection distance': 'Between master and slave antenna:\nSoft label: 1.8 m ~ 2 m\nHard label: 1.8 m ~ 2.5 m', 'Material': 'Aluminium', 'Software': 'Local software (free license)', 'Power': 'AC 220 V', 'Dimensions': '445 (W) x 1570 (H) x 65 (D) mm (each antenna)', 'Weight': '12 kg'} | Access Controls | Anti-theft | Antennas | 350,00 €
SF-EASGATE103-ADS-AM-M | https://d1x12lhh8s9nlj.cloudfront.net/images/productos/products/SF-EASGATE103-ADS-AM-M/SF-EASGATE103-ADS-AM-M.png | Safire | ['Safire', 'EAS anti-theft antenna', 'AM magnetic actuator technology 58 kHz', 'Master antenna', 'LED and acoustic indicators', 'Plug & Play operation', 'WiFi connection', 'Free Cloud configuration and monitoring', 'Made of aluminium', 'Suitable for the placement of advertising panels'] | {'Brand': 'Safire', 'Model': 'SF-EASGATE103-ADS-AM-M', 'Antenna type': 'Master antenna\nSupports up to 2 additional slave antennas', 'Technology': 'Acusto AM 58 kHz', 'Functions': 'Plug & Play connection\nLED and acoustic indicators\nRemote monitoring and configuration\nAlarm display', 'Effective detection distance': 'Between master and slave antenna:\nSoft label: 1.2 m ~ 1.6 m\nHard label: 1.6 m ~ 2.6 m', 'Material': 'Aluminium\nDesign suitable for the placement of advertising panels', 'Software': 'Cloud AM Software (free license)', 'Power': 'AC 220 V', 'Dimensions': '440 (W) x 1570 (H) x 130 (D) mm', 'Weight': '11.5 kg'} | Access Controls | Anti-theft | Antennas | 292,00 €
SF-EASGATE102-ACRYLIC-AM-M | https://d1x12lhh8s9nlj.cloudfront.net/images/productos/products/SF-EASGATE102-ACRYLIC-AM-M/SF-EASGATE102-ACRYLIC-AM-M.png | Safire | ['Safire', 'EAS anti-theft antenna', 'AM magnetic actuator technology 58 kHz', 'Master antenna', 'LED and acoustic indicators', 'Plug & Play operation', 'WiFi connection', 'Free Cloud configuration and monitoring', 'Made of transparent acrylic'] | {'Brand': 'Safire', 'Model': 'SF-EASGATE102-ACRYLIC-AM-M', 'Antenna type': 'Master antenna\nSupports up to 2 additional slave antennas', 'Technology': 'Acusto AM 58 kHz', 'Functions': 'Plug & Play connection\nLED and acoustic indicators\nRemote monitoring and configuration\nAlarm display', 'Effective detection distance': 'Between master and slave antenna:\nSoft label: 1.2 m ~ 1.6 m\nHard label: 1.6 m ~ 2.6 m', 'Material': 'Clear acrylic', 'Software': 'Cloud AM Software (free license)', 'Power': 'AC 220 V', 'Dimensions': '300 (W) x 1525 (H) x 120 (D) mm', 'Weight': '10 kg'} | Access Controls | Anti-theft | Antennas | 295,00 €
SF-EASGATE103-ADS-AM-2 | https://d1x12lhh8s9nlj.cloudfront.net/images/productos/products/SF-EASGATE103-ADS-AM-2/SF-EASGATE103-ADS-AM-2.png | Safire | ['Safire', 'EAS anti-theft antenna', 'AM magnetic actuator technology 58 kHz', 'Antenna array consisting of one master and two slaves', 'Formation of two aisles', 'LED and acoustic indicators', 'Plug & Play operation', 'WiFi connection', 'Free Cloud configuration and monitoring', 'Made of aluminium', 'Suitable for the placement of advertising panels'] | {'Brand': 'Safire', 'Model': 'SF-EASGATE103-ADS-AM-2', 'Antenna type': 'Antenna array consisting of one master and two slaves', 'Technology': 'Acusto AM 58 kHz', 'Functions': 'Plug & Play connection\nLED and acoustic indicators\nRemote monitoring and configuration\nAlarm display', 'Effective detection distance': 'Between master and slave antenna:\nSoft label: 1.2 m ~ 1.6 m\nHard label: 1.6 m ~ 2.6 m', 'Material': 'Aluminium\nDesign suitable for the placement of advertising panels', 'Software': 'Cloud AM Software (free license)', 'Dimensions': '440 (W) x 1570 (H) x 130 (D) mm (each antenna)', 'Weight': '34.5 kg'} | Access Controls | Anti-theft | Antennas | 636,00 €
SF-EASGATE102-ACRYLIC-AM | https://d1x12lhh8s9nlj.cloudfront.net/images/productos/products/SF-EASGATE102-ACRYLIC-AM/SF-EASGATE102-ACRYLIC-AM.png | Safire | ['Safire', 'EAS anti-theft antenna', 'AM magnetic actuator technology 58 kHz', 'Antenna array consisting of one master and one slave', 'Formation of a corridor', 'LED and acoustic indicators', 'Plug & Play operation', 'WiFi connection', 'Free Cloud configuration and monitoring', 'Made of transparent acrylic'] | {'Brand': 'Safire', 'Model': 'SF-EASGATE102-ACRYLIC-AM', 'Antenna type': 'Antenna array consisting of one master and one slave\nSupports up to 1 additional slave antenna connected and fed by master antenna', 'Technology': 'Acusto AM 58 kHz', 'Functions': 'Plug & Play connection\nLED and acoustic indicators\nRemote monitoring and configuration\nAlarm display', 'Effective detection distance': 'Between master and slave antenna:\nSoft label: 1.2 m ~ 1.6 m\nHard label: 1.6 m ~ 2.6 m', 'Material': 'Clear acrylic', 'Software': 'Cloud AM Software (free license)', 'Power': 'AC 220 V', 'Dimensions': '300 (W) x 1525 (H) x 120 (D) mm (each antenna)', 'Weight': '20 kg'} | Access Controls | Anti-theft | Antennas | 495,00 €
SF-EASGATE104-ADS-AM | https://d1x12lhh8s9nlj.cloudfront.net/images/productos/products/SF-EASGATE104-ADS-AM/SF-EASGATE104-ADS-AM.png | Safire | ['Safire', 'EAS anti-theft antenna', 'AM magnetic actuator technology 58 kHz', 'Antenna array consisting of one master and one slave', 'Formation of a corridor', 'LED and acoustic indicators', 'Plug & Play operation', 'WiFi connection', 'Free Cloud configuration and monitoring', 'Material: ABS', 'Suitable for the placement of advertising panels'] | {'Brand': 'Safire', 'Model': 'SF-EASGATE104-ADS-AM', 'Antenna type': 'Antenna array consisting of one master and one slave\nSupports up to 1 additional slave antenna connected and fed by master antenna', 'Technology': 'Acusto AM 58 kHz', 'Functions': 'Plug & Play connection\nLED and acoustic indicators\nRemote monitoring and configuration\nAlarm display', 'Effective detection distance': 'Between master and slave antenna:\nSoft label: 1.2 m ~ 1.6 m\nHard label: 1.6 m ~ 2.6 m', 'Material': 'ABS\nDesign suitable for the placement of advertising panels', 'Software': 'Cloud AM Software (free license)', 'Dimensions': '390 (W) x 1550 (H) x 145 (D) mm (each antenna)', 'Weight': '18 kg'} | Access Controls | Anti-theft | Antennas | 420,00 €
SF-EASGATE101-AM-2 | https://d1x12lhh8s9nlj.cloudfront.net/images/productos/products/SF-EASGATE101-AM-2/SF-EASGATE101-AM-2.png | Safire | ['Safire', 'EAS anti-theft antenna', 'AM magnetic actuator technology 58 kHz', 'Antenna array consisting of one master and two slaves', 'Formation of two aisles', 'LED and acoustic indicators', 'Plug & Play operation', 'WiFi connection', 'Free Cloud configuration and monitoring', 'Material: ABS'] | {'Brand': 'Safire', 'Model': 'SF-EASGATE101-AM-2', 'Antenna type': 'Antenna array consisting of one master and two slaves', 'Technology': 'Acusto AM 58 kHz', 'Functions': 'Plug & Play connection\nLED and acoustic indicators\nRemote monitoring and configuration\nAlarm display', 'Effective detection distance': 'Between master and slave antenna:\nSoft label: 1.2 m ~ 1.6 m\nHard label: 1.6 m ~ 2.6 m', 'Material': 'ABS', 'Software': 'Cloud AM Software (free license)', 'Power': 'AC 220 V', 'Dimensions': '400 (W) x 1520 (H) x 110 (D) mm (each antenna)', 'Weight': '22.5 kg'} | Access Controls | Anti-theft | Antennas | 445,00 €
SF-EASGATE104-ADS-AM-M | https://d1x12lhh8s9nlj.cloudfront.net/images/productos/products/SF-EASGATE104-ADS-AM-M/SF-EASGATE104-ADS-AM-M.png | Safire | ['Safire', 'EAS anti-theft antenna', 'AM magnetic actuator technology 58 kHz', 'Master antenna', 'LED and acoustic indicators', 'Plug & Play operation', 'WiFi connection', 'Free Cloud configuration and monitoring', 'Material: ABS', 'Suitable for the placement of advertising panels'] | {'Brand': 'Safire', 'Model': 'SF-EASGATE104-ADS-AM-M', 'Antenna type': 'Master antenna\nSupports up to 2 additional slave antennas', 'Technology': 'Acusto AM 58 kHz', 'Functions': 'Plug & Play connection\nLED and acoustic indicators\nRemote monitoring and configuration\nAlarm display', 'Effective detection distance': 'Between master and slave antenna:\nSoft label: 1.2 m ~ 1.6 m\nHard label: 1.6 m ~ 2.6 m', 'Material': 'ABS\nDesign suitable for the placement of advertising panels', 'Software': 'Cloud AM Software (free license)', 'Power': 'AC 220 V', 'Dimensions': '390 (W) x 1550 (H) x 145 (D) mm', 'Weight': '9 kg'} | Access Controls | Anti-theft | Antennas | 266,00 €
SF-EASGATE104-ADS-AM-2 | https://d1x12lhh8s9nlj.cloudfront.net/images/productos/products/SF-EASGATE104-ADS-AM-2/SF-EASGATE104-ADS-AM-2.png | Safire | ['Safire', 'EAS anti-theft antenna', 'AM magnetic actuator technology 58 kHz', 'Antenna array consisting of one master and two slaves', 'Formation of two aisles', 'LED and acoustic indicators', 'Plug & Play operation', 'WiFi connection', 'Free Cloud configuration and monitoring', 'Material: ABS', 'Suitable for the placement of advertising panels'] | {'Brand': 'Safire', 'Model': 'SF-EASGATE104-ADS-AM-2', 'Antenna type': 'Antenna array consisting of one master and two slaves', 'Technology': 'Acusto AM 58 kHz', 'Functions': 'Plug & Play connection\nLED and acoustic indicators\nRemote monitoring and configuration\nAlarm display', 'Effective detection distance': 'Between master and slave antenna:\nSoft label: 1.2 m ~ 1.6 m\nHard label: 1.6 m ~ 2.6 m', 'Material': 'ABS\nDesign suitable for the placement of advertising panels', 'Software': 'Cloud AM Software (free license)', 'Dimensions': '390 (W) x 1550 (H) x 145 (D) mm (each antenna)', 'Weight': '27 kg'} | Access Controls | Anti-theft | Antennas | 574,00 €
SF-EASGATE102-ACRYLIC-AM-2 | https://d1x12lhh8s9nlj.cloudfront.net/images/productos/products/SF-EASGATE102-ACRYLIC-AM-2/SF-EASGATE102-ACRYLIC-AM-2.png | Safire | ['Safire', 'EAS anti-theft antenna', 'AM magnetic actuator technology 58 kHz', 'Antenna array consisting of one master and two slaves', 'Formation of two aisles', 'LED and acoustic indicators', 'Plug & Play operation', 'WiFi connection', 'Free Cloud configuration and monitoring', 'Made of transparent acrylic'] | {'Brand': 'Safire', 'Model': 'SF-EASGATE102-ACRYLIC-AM-2', 'Antenna type': 'Antenna array consisting of one master and two slaves', 'Technology': 'Acusto AM 58 kHz', 'Functions': 'Plug & Play connection\nLED and acoustic indicators\nRemote monitoring and configuration\nAlarm display', 'Effective detection distance': 'Between master and slave antenna:\nSoft label: 1.2 m ~ 1.6 m\nHard label: 1.6 m ~ 2.6 m', 'Material': 'Clear acrylic', 'Software': 'Cloud AM Software (free license)', 'Power': 'AC 220 V', 'Dimensions': '300 (W) x 1525 (H) x 120 (D) mm (each antenna)', 'Weight': '30 kg'} | Access Controls | Anti-theft | Antennas | 695,00 €
SF-EASTAG-RF-SOFT | https://d1x12lhh8s9nlj.cloudfront.net/images/productos/products/SF-EASTAG-RF-SOFT/SF-EASTAG-RF-SOFT.png | Safire | ['Safire', 'Electronic anti-theft protection EAS', 'Soft label with sticker', 'Aluminum filament of 30 µm', 'RF technology 8.2 MHz', 'Suitable for all types of businesses', 'Dimensions: 40 (W) x 40 (H) mm', 'White color with barcode', 'Box of 1.000 pieces'] | {'Brand': 'Safire', 'Model': 'SF-EASTAG-RF-SOFT', 'Technology': 'RF 8.2 Passive MHz', 'Type of label': 'Soft with sticker\nAluminum filament of 30 µm', 'Dimensions': '40 (W) x 40 (H) mm', 'Colour': 'White with barcode', 'Quantity': 'Box of 1.000 pieces'} | Access Controls | Anti-theft | Tags | 5,50 €
SF-EASTAG-RF-BOTTLE | https://d1x12lhh8s9nlj.cloudfront.net/images/productos/products/SF-EASTAG-RF-BOTTLE/SF-EASTAG-RF-BOTTLE.png | Safire | ['Safire', 'Electronic anti-theft protection EAS', 'Bottleneck security tag', 'Magnetic release', 'RF technology 8.2 MHz', 'Suitable for all types of businesses', 'Dimensions: from 26 (Ø) to 32 (Ø) mm', 'Black colour'] | {'Brand': 'Safire', 'Model': 'SF-EASTAG-RF-BOTTLE', 'Technology': 'RF 8.2 Passive MHz', 'Type of label': 'Hard\nBottleneck security tag', 'Ferrite': '18 mm', 'Dimensions': 'From 26 (Ø) to 32 (Ø) mm', 'Colour': 'Black'} | Access Controls | Anti-theft | Tags | 0,28 €
EAS-84SPL-AM | https://d1x12lhh8s9nlj.cloudfront.net/images/productos/products/EAS-84SPL-AM/EAS-84SPL-AM.png | N/A | ['Electronic anti-theft protection EAS', 'Hard tag with nail', 'Pencil shape', 'AM technology 58 kHz', 'Suitable for all types of businesses', 'Dimensions: 30 (W) x 55 (H) mm', 'Black colour', 'Box of 100 pieces'] | {'Model': 'EAS-84SPL-AM', 'Technology': 'AM 58 kHz passive', 'Type of label': 'Hard\nPencil shape', 'Dimensions': '30 (W) x 55 (H) mm', 'Colour': 'Black', 'Quantity': 'Box of 100 pieces'} | Access Controls | Anti-theft | Tags | 0,07 €
SF-EASTAG-RF-SPIDER02 | https://d1x12lhh8s9nlj.cloudfront.net/images/productos/products/SF-EASTAG-RF-SPIDER02/SF-EASTAG-RF-SPIDER02.png | Safire | ['Safire', 'Electronic anti-theft protection EAS', 'Double alarm with spider-shaped straps', 'Magnetic release', 'RF technology 8.2 MHz', 'Suitable for all types of businesses', 'Dimensions: 50 (Ø) mm', 'Length of straps 30 cm', 'Black colour'] | {'Brand': 'Safire', 'Model': 'SF-EASTAG-RF-SPIDER02', 'Technology': 'RF 8.2 Passive MHz', 'Type of label': 'Hard\nDouble alarm with spider-shaped straps', 'Ferrite': 'Does not have: copper coil', 'Dimensions': '50 (Ø) mm\nStraps with length of 30 cm', 'Colour': 'Black'} | Access Controls | Anti-theft | Tags | 1,40 €
SF-EASTAG-PIN | https://d1x12lhh8s9nlj.cloudfront.net/images/productos/products/SF-EASTAG-PIN/SF-EASTAG-PIN.png | Safire | ['Safire', 'Electronic anti-theft protection EAS', 'Nail for rigid tag', 'Suitable for all types of businesses', 'Dimensions: 10 (Ø) x 16 (h) mm', 'Constructed in metal', 'Box of 1.000 pieces'] | {'Brand': 'Safire', 'Model': 'SF-EASTAG-PIN', 'Type of label': 'Rigid tag nail', 'Dimensions': '10 (Ø) x 16 (h) mm', 'Material': 'Metallic', 'Quantity': 'Box of 1.000 pieces'} | Access Controls | Anti-theft | Tags | 6,00 €
SF-EASTAG-AM-SOFT-BC | https://d1x12lhh8s9nlj.cloudfront.net/images/productos/products/SF-EASTAG-AM-SOFT-BC/SF-EASTAG-AM-SOFT-BC.png | Safire | ['Safire', 'Electronic anti-theft protection EAS', 'Curved soft label with sticker', '3 resonators', 'AM technology 58 kHz', 'Suitable for all types of businesses', 'Dimensions: 60 (W) x 40 (H) mm', 'White color with barcode', 'Box of 500 pieces'] | {'Brand': 'Safire', 'Model': 'SF-EASTAG-AM-SOFT-BC', 'Technology': 'AM 58 kHz passive', 'Type of label': 'Soft curve with sticker\n3 resonators', 'Dimensions': '60 (W) x 40 (H) mm', 'Colour': 'White with barcode', 'Quantity': 'Box of 500 pieces'} | Access Controls | Anti-theft | Tags | 38,00 €
SF-EASTAG-RF | https://d1x12lhh8s9nlj.cloudfront.net/images/productos/products/SF-EASTAG-RF/SF-EASTAG-RF.png | Safire | ['Safire', 'Electronic anti-theft protection EAS', 'Hard label', 'Flat and rectangular shape', 'RF technology 8.2 MHz', 'Suitable for all types of businesses', 'Dimensions: 43 (W) x 53 (H) mm', 'Black colour', 'Nail not included', 'Box of 1.000 pieces'] | {'Brand': 'Safire', 'Model': 'SF-EASTAG-RF', 'Technology': 'RF 8.2 Passive MHz', 'Type of label': 'Hard (nail not included)\nFlat and rectangular shape', 'Ferrite': 'Does not have: copper coil', 'Dimensions': '43 (W) x 53 (H) mm', 'Colour': 'Black', 'Quantity': 'Box of 1.000 pieces'} | Access Controls | Anti-theft | Tags | 53,00 €
SF-EASTAG-RF-MINI | https://d1x12lhh8s9nlj.cloudfront.net/images/productos/products/SF-EASTAG-RF-MINI/SF-EASTAG-RF-MINI.png | Safire | ['Safire', 'Electronic anti-theft protection EAS', 'Hard label', 'Pencil shape', 'RF technology 8.2 MHz', 'Suitable for all types of businesses', 'Dimensions: 13 (W) x 53 (H) mm', 'Grey', 'Nail not included', 'Box of 1.000 pieces'] | {'Brand': 'Safire', 'Model': 'SF-EASTAG-RF-MINI', 'Technology': 'RF 8.2 Passive MHz', 'Type of label': 'Hard (nail not included)\nPencil shape', 'Ferrite': '25 mm', 'Dimensions': '13 (W) x 53 (H) mm', 'Colour': 'Grey', 'Quantity': 'Box of 1.000 pieces'} | Access Controls | Anti-theft | Tags | 67,00 €
SF-EASSAFER103-AM | https://d1x12lhh8s9nlj.cloudfront.net/images/productos/products/SF-EASSAFER103-AM/SF-EASSAFER103-AM.png | Safire | ['Safire', 'Electronic anti-theft protection EAS', 'Transparent polycarbonate case', 'Magnetic release', 'AM technology 58 kHz', 'Suitable for all types of businesses', 'External dimensions: 100 (W) x 81 (H) x 95 (D) mm', 'Interior dimensions: 86 (W) x 76 (H) x 76 (D) mm'] | {'Brand': 'Safire', 'Model': 'SF-EASSAFER103-AM', 'Technology': 'AM 58 kHz passive', 'Type of label': 'Transparent polycarbonate case', 'Dimensions': 'Interiors: 86 (W) x 76 (H) x 76 (D) mm\nExteriors: 100 (W) x 81 (H) x 95 (D) mm', 'Colour': 'Transparent'} | Access Controls | Anti-theft | Tags | 1,90 €
SF-EASSAFER105-AM | https://d1x12lhh8s9nlj.cloudfront.net/images/productos/products/SF-EASSAFER105-AM/SF-EASSAFER105-AM.png | Safire | ['Safire', 'Electronic anti-theft protection EAS', 'Transparent polycarbonate case', 'Magnetic release', 'AM technology 58 kHz', 'Suitable for all types of businesses', 'External dimensions: 182 (W) x 115 (H) x 40 (D) mm', 'Interior dimensions: 220 (W) x 120 (H) x 45 (D) mm'] | {'Brand': 'Safire', 'Model': 'SF-EASSAFER105-AM', 'Technology': 'AM 58 kHz passive', 'Type of label': 'Transparent polycarbonate case', 'Dimensions': 'Interiors: 220 (W) x 120 (H) x 45 (D) mm\nExteriors: 182 (W) x 115 (H) x 40 (D) mm', 'Colour': 'Transparent'} | Access Controls | Anti-theft | Tags | 1,70 €
SF-EASSAFER101-AM | https://d1x12lhh8s9nlj.cloudfront.net/images/productos/products/SF-EASSAFER101-AM/SF-EASSAFER101-AM.png | Safire | ['Safire', 'Electronic anti-theft protection EAS', 'Transparent polycarbonate case', 'Magnetic release', 'AM technology 58 kHz', 'Suitable for all types of businesses', 'External dimensions: 110 (W) x 125 (H) x 36 (D) mm', 'Interior dimensions: 117 (W) x 85 (H) x 33 (D) mm'] | {'Brand': 'Safire', 'Model': 'SF-EASSAFER101-AM', 'Technology': 'AM 58 kHz passive', 'Type of label': 'Transparent polycarbonate case', 'Dimensions': 'Interiors: 110 (W) x 125 (H) x 36 (D) mm\nExteriors: 117 (W) x 85 (H) x 33 (D) mm', 'Colour': 'Transparent'} | Access Controls | Anti-theft | Tags | 1,20 €
SF-EASSAFER102-AM | https://d1x12lhh8s9nlj.cloudfront.net/images/productos/products/SF-EASSAFER102-AM/SF-EASSAFER102-AM.png | Safire | ['Safire', 'Electronic anti-theft protection EAS', 'Transparent polycarbonate case', 'Magnetic release', 'AM technology 58 kHz', 'Suitable for all types of businesses', 'External dimensions: 219 (W) x 152 (H) x 20 (D) mm', 'Interior dimensions: 193 (W) x 147 (H) x 17 (D) mm'] | {'Brand': 'Safire', 'Model': 'SF-EASSAFER102-AM', 'Technology': 'AM 58 kHz passive', 'Type of label': 'Transparent polycarbonate case', 'Dimensions': 'Interiors: 193 (W) x 147 (H) x 17 (D) mm\nExteriors: 219 (W) x 152 (H) x 20 (D) mm', 'Colour': 'Transparent'} | Access Controls | Anti-theft | Tags | 1,70 €
SF-EASSAFER104-AM | https://d1x12lhh8s9nlj.cloudfront.net/images/productos/products/SF-EASSAFER104-AM/SF-EASSAFER104-AM.png | Safire | ['Safire', 'Electronic anti-theft protection EAS', 'Transparent polycarbonate case', 'Magnetic release', 'AM technology 58 kHz', 'Suitable for all types of businesses', 'External dimensions: 210 (W) x 160 (H) x 95 (D) mm', 'Interior dimensions: 205 (W) x 155 (H) x 85 (D) mm'] | {'Brand': 'Safire', 'Model': 'SF-EASSAFER104-AM', 'Technology': 'AM 58 kHz passive', 'Type of label': 'Transparent polycarbonate case', 'Dimensions': 'Interiors: 205 (W) x 155 (H) x 85 (D) mm\nExteriors: 210 (W) x 160 (H) x 95 (D) mm', 'Colour': 'Transparent'} | Access Controls | Anti-theft | Tags | 4,30 €
SF-EASTAG-AM-SOFT-DR | https://d1x12lhh8s9nlj.cloudfront.net/images/productos/products/SF-EASTAG-AM-SOFT-DR/SF-EASTAG-AM-SOFT-DR.png | Safire | ['Safire', 'Electronic anti-theft protection EAS', 'Soft label with sticker', '3 resonators', 'AM technology 58 kHz', 'Suitable for all types of businesses', 'Dimensions: 45 (W) x 11 (H) mm', 'White color with barcode', 'Box of 5.000 pieces'] | {'Brand': 'Safire', 'Model': 'SF-EASTAG-AM-SOFT', 'Technology': 'AM 58 kHz passive', 'Type of label': 'Soft with sticker\n3 resonators', 'Dimensions': '45 (W) x 11 (H) mm', 'Colour': 'White with barcode', 'Quantity': 'Box of 5.000 pieces'} | Access Controls | Anti-theft | Tags | 45,00 €
SF-EASTAG-AM-MINI | https://d1x12lhh8s9nlj.cloudfront.net/images/productos/products/SF-EASTAG-AM-MINI/SF-EASTAG-AM-MINI.png | Safire | ['Safire', 'Electronic anti-theft protection EAS', 'Hard label', 'Pencil shape', 'AM technology 58 kHz', 'Suitable for all types of businesses', 'Dimensions: 13 (W) x 53 (H) mm', 'Grey', 'Nail not included', 'Box of 1.000 pieces'] | {'Brand': 'Safire', 'Model': 'SF-EASTAG-AM-MINI', 'Technology': 'AM 58 kHz passive', 'Type of label': 'Hard (nail not included)\nPencil shape', 'Ferrite': '25 mm', 'Dimensions': '13 (W) x 53 (H) mm', 'Colour': 'Grey', 'Quantity': 'Box of 1.000 pieces'} | Access Controls | Anti-theft | Tags | 55,00 €
SF-EASDEACTIVATOR-AM | https://d1x12lhh8s9nlj.cloudfront.net/images/productos/products/SF-EASDEACTIVATOR-AM/SF-EASDEACTIVATOR-AM.png | Safire | ['Safire', 'EAS anti-theft deactivator', 'Electronic desktop deactivator for sticker labels', 'Acoustic indicator', 'AM technology 58 kHz', 'Suitable for all types of businesses', 'Dimensions: 200 (W) x 240 (H) mm'] | {'Brand': 'Safire', 'Model': 'SF-EASDEACTIVATOR-AM', 'Technology': 'AM 58 kHz', 'Type of deactivation': 'Electronic deactivation', 'Compatibility': 'Suitable for sticker labels', 'Installation': 'Desktop', 'Power': 'AC 220 V', 'Dimensions': '200 (W) x 240 (H) mm'} | Access Controls | Anti-theft | Accessories | 48,00 €
SF-EASDEACTIVATOR-RF | https://d1x12lhh8s9nlj.cloudfront.net/images/productos/products/SF-EASDEACTIVATOR-RF/SF-EASDEACTIVATOR-RF.png | Safire | ['Safire', 'EAS anti-theft deactivator', 'Electronic desktop deactivator for sticker labels', 'Acoustic indicator', 'RF technology 8.2 MHz', 'Suitable for all types of businesses', 'Dimensions: 240 (W) x 240 (H) mm'] | {'Brand': 'Safire', 'Model': 'SF-EASDEACTIVATOR-RF', 'Technology': 'RF 8.2 MHz', 'Type of deactivation': 'Electronic deactivation', 'Compatibility': 'Suitable for sticker labels', 'Installation': 'Desktop', 'Power': 'DC 24 V / 0.5 A max.', 'Dimensions': '240 (W) x 240 (H) mm'} | Access Controls | Anti-theft | Accessories | 44,00 €
SF-EASDETACHER-DUAL | https://d1x12lhh8s9nlj.cloudfront.net/images/productos/products/SF-EASDETACHER-DUAL/SF-EASDETACHER-DUAL.png | Safire | ['Safire', 'EAS anti-theft magnetic separator', 'Magnetic tabletop cone for nail labels', 'Up to 10.000 GS', 'DUAL AM technology 58 kHz & RF 8.2 MHz', 'Suitable for all types of businesses', 'Dimensions: 72 (Ø) x 34 (h) mm'] | {'Brand': 'Safire', 'Model': 'SF-EASDETACHER-DUAL', 'Technology': 'DUAL AM 58 kHz & RF 8.2 MHz', 'Type of deactivation': 'Deactivation by magnetic separation', 'Compatibility': 'Suitable for nail labels', 'Installation': 'Desktop', 'Dimensions': '72 (Ø) x 34 (h) mm'} | Access Controls | Anti-theft | Accessories | 17,00 €
SF-SECURITYSTAND101-LIGHTNING | https://d1x12lhh8s9nlj.cloudfront.net/images/productos/products/SF-SECURITYSTAND101-LIGHTNING/SF-SECURITYSTAND101-LIGHTNING.png | Safire | ['Safire', 'Support with EAS anti-theft alarm', 'Suitable for cell phones', 'Connection to the phone via included Lightning cable (iPhone)', 'Audible 100 db and light alarm', 'DC 5 V power supply with built-in 230 mAh lithium battery', 'Suitable for all types of businesses', 'Dimensions: 50 (W) x 78 (H) x 47 (D) mm', 'Stand-alone use or use with SF-SECURITYSTAND-CONTROLLER', 'Deactivation via infrared remote control SF-SECURITYSTAND-RC-S (not included)'] | {'Brand': 'Safire', 'Model': 'SF-SECURITYSTAND101-LIGHTNING', 'Alarm': 'Acoustic alarm of 100 db and indicator lamp\nActivation by movement of the bracket (tamper) or by removal of the Lightning cable', 'Deactivation': 'Via infrared remote control SF-SECURITYSTAND-RC-S (not included)', 'Compatibility': 'Suitable for cell phones with Lightning charging port (iPhone)', 'Installation': 'Desktop\nFixing by means of built-in heavy-duty double-sided tape', 'Power': 'DC 5 V / 1 A max.\nBuilt-in 230 mAh battery', 'Dimensions': '50 (W) x 78 (H) x 47 (D) mm'} | Access Controls | Anti-theft | Expositores | 20,00 €
SF-SECURITYSTAND-CONTROLLER | https://d1x12lhh8s9nlj.cloudfront.net/images/productos/products/SF-SECURITYSTAND-CONTROLLER/SF-SECURITYSTAND-CONTROLLER.png | Safire | ['Safire', 'EAS anti-theft security controller', 'Powers and protects all types of electronic devices', 'Up to 10 devices simultaneously', 'Audible 100 db and light alarm', 'Power supply DC 5.5 V', 'Suitable for all types of businesses', 'Concealed installation under table or display', 'Dimensions: 160 (W) x 30 (H) x 93 (D) mm', 'Necessary to connect the devices through SF-SECURITYSTAND10x'] | {'Brand': 'Safire', 'Model': 'SF-SECURITYSTAND-CONTROLLER', 'Alarm': 'Acoustic alarm of 100 db and indicator lamp\nActivation by USB cable disconnection', 'Deactivation': 'Deactivation by means of physical button or infrared remote control', 'Compatibility': 'Suitable for all kinds of electronic devices\nUp to 10 devices simultaneously\nNecessary to connect them by SF-SECURITYSTAND-10x', 'Installation': 'Concealed under table or display', 'Power': 'DC 5.5 V / 10 A max.', 'Dimensions': '160 (W) x 30 (H) x 93 (D) mm'} | Access Controls | Anti-theft | Expositores | 39,00 €
SF-SECURITYSTAND101-USBC | https://d1x12lhh8s9nlj.cloudfront.net/images/productos/products/SF-SECURITYSTAND101-USBC/SF-SECURITYSTAND101-USBC.png | Safire | ['Safire', 'Support with EAS anti-theft alarm', 'Suitable for cell phones', 'Connection to the phone via included USB-C cable', 'Audible 100 db and light alarm', 'DC 5 V power supply with built-in 230 mAh lithium battery', 'Suitable for all types of businesses', 'Dimensions: 50 (W) x 78 (H) x 47 (D) mm', 'Stand-alone use or use with SF-SECURITYSTAND-CONTROLLER', 'Deactivation via infrared remote control SF-SECURITYSTAND-RC-S (not included)'] | {'Brand': 'Safire', 'Model': 'SF-SECURITYSTAND101-USBC', 'Alarm': 'Acoustic alarm of 100 db and indicator lamp\nActivation by movement of the bracket (tamper) or by removal of the USB-C cable', 'Deactivation': 'Via infrared remote control SF-SECURITYSTAND-RC-S (not included)', 'Compatibility': 'Suitable for cell phones with USB-C charging port', 'Installation': 'Desktop\nFixing by means of built-in heavy-duty double-sided tape', 'Power': 'DC 5 V / 1 A max.\nBuilt-in 230 mAh battery', 'Dimensions': '50 (W) x 78 (H) x 47 (D) mm'} | Access Controls | Anti-theft | Expositores | 20,00 €
SF-EASROPE-200 | https://d1x12lhh8s9nlj.cloudfront.net/images/productos/products/SF-EASROPE-200/SF-EASROPE-200.png | Safire | ['Safire', 'EAS anti-theft cord', 'Suitable for laptops', 'Opening with code of 4 digits', 'Steel lanyard and aluminum lock', 'Suitable for all types of businesses', 'Lock dimensions: 5 (W) x 7 (H) mm', 'Cord length: 200 mm'] | {'Brand': 'Safire', 'Model': 'SF-EASROPE-200', 'Operation': 'A single code configurable by hand lever', 'Aperture': 'By roulette with 4 digits', 'Compatibility': 'Suitable for laptops with security slot', 'Installation': 'Tabletop with ribbon', 'Dimensions': 'Lock: 5 (W) x 7 (H) mm\nLanyard: 200 mm'} | Access Controls | Anti-theft | Expositores | 12,00 €
SF-SECURITYSTAND-RC-S | https://d1x12lhh8s9nlj.cloudfront.net/images/productos/products/SF-SECURITYSTAND-RC-S/SF-SECURITYSTAND-RC-S.png | Safire | ['Safire', 'Remote control for EAS anti-theft bracket', 'Deactivates the audible and luminous alarm when triggered', 'Infrared technology', 'Suitable for SF-SECURITYSTAND10x', 'Battery power supply CR2025 3V'] | {'Brand': 'Safire', 'Model': 'SF-SECURITYSTAND-RC-S', 'Compatibility': 'Suitable for SF-SECURITYSTAND10x\nOne control is valid for any anti-theft support', 'Power': 'Battery CR2025 3V (included)'} | Access Controls | Anti-theft | Expositores | 6,00 €
SF-SECURITYSTAND-RC-C | https://d1x12lhh8s9nlj.cloudfront.net/images/productos/products/SF-SECURITYSTAND-RC-C/SF-SECURITYSTAND-RC-C.png | Safire | ['Safire', 'Remote control for EAS anti-theft controller', 'Deactivates the audible and luminous alarm when triggered', 'Infrared technology', 'Suitable for SF-SECURITYSTAND-CONTROLLER', 'Battery power supply 23A 12V'] | {'Brand': 'Safire', 'Model': 'SF-SECURITYSTAND-RC-C', 'Compatibility': 'Suitable for SF-SECURITYSTAND-CONTROLLER\nOne control is valid for any anti-theft controller', 'Power': 'Battery 23A 12V (included)'} | Access Controls | Anti-theft | Expositores | 6,00 €
SF-CABINETLOCK-F-APP | https://d1x12lhh8s9nlj.cloudfront.net/images/productos/products/SF-CABINETLOCK-F-APP/SF-CABINETLOCK-F-APP.png | Safire | ['Safire', 'Intelligent lock for lockers', 'Consisting of reader and deadbolt lock', 'Identification by fingerprint or APP', 'Bluetooth connectivity', 'LED and acoustic indicators', 'Low battery alarm', 'Power supply through 4 x AA', 'USB-C port for emergency power supply', 'Management and programming with free TTLock APP', 'Guest users without needing to be near the lock', 'Report of openings and users'] | {'Brand': 'Safire', 'Model': 'SF-CABINETLOCK-F-APP', 'Identification': 'Fingerprint or APP', 'Lock type': 'Slip', 'Power': '4 x AA', 'Connectivity': 'Bluetooth', 'Management and control': 'TTLock APP', 'Indicators': 'LED and acoustic\nLow battery level indicator', 'APP functions': 'User and fingerprint management\nSharing without being near the lock\nPermanent and temporary permits\nOpening reports', 'Master functions': 'USB-C port for emergency power supply via DC 5 V', 'Duration': '1 year with 10 openings per day', 'Material': 'ABS and metal', 'Dimensions': 'Reader: 44 (W) x 30 (H) x 30 (D) mm\nLock: 68 (W) x 126 (H) x 23 (D) mm', 'Weight': '150 g'} | Access Controls | Anti-theft | Taquillas y cajones | 14,00 €
SF-CABINETLOCK-K-PUBLIC | https://d1x12lhh8s9nlj.cloudfront.net/images/productos/products/SF-CABINETLOCK-K-PUBLIC/SF-CABINETLOCK-K-PUBLIC.png | Safire | ['Safire', 'Intelligent lock for lockers', 'Consisting of reader and deadbolt lock', 'Password identification', 'LED and acoustic indicators', 'Low battery alarm', 'Master key for emergency openings', 'Power supply by 3 x AAA', 'USB-C port for emergency power supply', 'Stand-alone management and programming (without software)', 'Public mode: openings for random users'] | {'Brand': 'Safire', 'Model': 'SF-CABINETLOCK-K-PUBLIC', 'Identification': 'Password', 'Lock type': 'Slip', 'Power': '3 x AAA', 'Connectivity': 'Does not have', 'Management and control': 'Stand-alone (without software)', 'Indicators': 'LED and acoustic\nLow battery level indicator', 'Functions': 'Public mode: lock open by default, any code locks it\nIndividual mode: lock locked by default, the registered code opens it', 'Master functions': 'USB-C port for emergency power supply via DC 5 V and for use of master key for emergency unlocking', 'Duration': '1 year with 10 openings per day', 'Material': 'ABS', 'Dimensions': 'Reader: 38 (W) x 120 (H) x 15 (D) mm\nLock: 80 (W) x 116 (H) x 34 (D) mm', 'Weight': '130 g'} | Access Controls | Anti-theft | Taquillas y cajones | 7,50 €
SF-CABINETLOCK-FK-PUBLIC | https://d1x12lhh8s9nlj.cloudfront.net/images/productos/products/SF-CABINETLOCK-FK-PUBLIC/SF-CABINETLOCK-FK-PUBLIC.png | Safire | ['Safire', 'Intelligent lock for lockers', 'Consisting of reader and deadbolt lock', 'Identification by fingerprint or password', 'LED and acoustic indicators', 'Low battery alarm', 'Master key for emergency openings', 'Power supply through 4 x AA', 'USB-C port for emergency power supply', 'Stand-alone management and programming (without software)', 'Public mode: openings for random users'] | {'Brand': 'Safire', 'Model': 'SF-CABINETLOCK-FK-PUBLIC', 'Identification': 'Fingerprint or password', 'Lock type': 'Slip', 'Power': '4 x AA', 'Connectivity': 'Does not have', 'Management and control': 'Stand-alone (without software)', 'Indicators': 'LED and acoustic\nLow battery level indicator', 'Functions': 'Public mode: lock open by default, any code or fingerprint locks it\nIndividual mode: lock locked by default, registered code or fingerprint opens it', 'Master functions': 'USB-C port for emergency power supply via DC 5 V and for use of master key for emergency unlocking', 'Duration': '1 year with 10 openings per day', 'Material': 'ABS', 'Dimensions': 'Reader: 120 (W) x 38 (H) x 15 (D) mm\nLock: 80 (W) x 116 (H) x 34 (D) mm', 'Weight': '140 g'} | Access Controls | Anti-theft | Taquillas y cajones | 12,00 €
HOTEL-L700-R | https://d1x12lhh8s9nlj.cloudfront.net/images/productos/products/HOTEL-L700-R/HOTEL-L700-R.png | N/A | ['Hotel lock with split design', 'Opening to the right', 'MF Card Reader', 'Wireless operation', 'Powered by batteries', 'Suitable for European standard bolt', 'Suitable for door thicknesses between 38-48 mm', 'Anti-panic exit function', 'Concealed emergency locking device', 'Made of stainless steel and zinc alloy', 'Management with Hotel Lock System software', 'EN Certification 14846'] | {'Certification': 'EN 14846', 'Identification modes': 'MF card 13.56 MHz / Mechanical key (emergency)', 'Indicators': 'Light and sound / Low battery indicator', 'Thickness': '38 ~ 48 mm', 'Backset': '60 mm', 'Dimensions': 'EXTERIOR: 77.2 (H) x 61.2 (W) x 20 (D) mm\nInterior: 145.5 (H) x 64.5 (W) x 20 (D) mm', 'Material': 'Stainless steel and zinc alloy', 'Power': '4 AAA batteries', 'Management': 'Hotel Lock System Software', 'Operating temperature': '-10 ºC ~ 60 ºC', 'Humidity': '20% ~ 80%'} | Access Controls | Hotel | Locks | 80,00 €
HOTEL-L700-DEMO | https://d1x12lhh8s9nlj.cloudfront.net/images/productos/products/HOTEL-L700-DEMO/HOTEL-L700-DEMO.png | N/A | ['Integral split design hotel lock display bracket', 'Designed for the realization of DEMOs for professional customers', 'High quality finishes', 'Sturdy wooden structure simulating a door with a pedestal', 'Lock: HOTEL-L700-R', 'Accessories: HOTEL-ENCODER-MF and two physical keys', 'Real demonstrations for hotels', 'Plug & Play installation', 'Management with Hotel Lock System software'] | N/A | Access Controls | Hotel | Locks | 225,00 €
HOTEL-L500-L | https://d1x12lhh8s9nlj.cloudfront.net/images/productos/products/HOTEL-L500-L/HOTEL-L500-L.png | N/A | ['Hotel lock with split design', 'Opening to the left', 'MF Card Reader', 'Wireless operation', 'Powered by batteries', 'Suitable for European standard bolt', 'Suitable for door thicknesses between 38-48 mm', 'Anti-panic exit function', 'Vandal-resistant concealed locking device for emergencies', 'Made of stainless steel 304', 'Management with Hotel Lock System software'] | {'Identification modes': 'MF card 13.56 MHz / Mechanical key (emergency)', 'Indicators': 'Light and sound / Low battery indicator', 'Thickness': '38 ~ 48 mm', 'Backset': '60 mm', 'Dimensions': 'EXTERIOR: 286.5 (H) x 78 (W) x 23 (D) mm\nInterior: 241.5 (H) x 78 (W) x 17 (D) mm', 'Material': 'Stainless steel 304', 'Power': '4 AA batteries', 'Management': 'Hotel Lock System Software', 'Operating temperature': '-10 ºC ~ 60 ºC', 'Humidity': '20% ~ 80%'} | Access Controls | Hotel | Locks | 75,00 €
HOTEL-L500-R | https://d1x12lhh8s9nlj.cloudfront.net/images/productos/products/HOTEL-L500-R/HOTEL-L500-R.png | N/A | ['Hotel lock with split design', 'Opening to the right', 'MF Card Reader', 'Wireless operation', 'Powered by batteries', 'Suitable for European standard bolt', 'Suitable for door thicknesses between 38-48 mm', 'Anti-panic exit function', 'Vandal-resistant concealed locking device for emergencies', 'Made of stainless steel 304', 'Management with Hotel Lock System software'] | {'Identification modes': 'MF card 13.56 MHz / Mechanical key (emergency)', 'Indicators': 'Light and sound / Low battery indicator', 'Thickness': '38 ~ 48 mm', 'Backset': '60 mm', 'Dimensions': 'EXTERIOR: 286.5 (H) x 78 (W) x 23 (D) mm\nInterior: 241.5 (H) x 78 (W) x 17 (D) mm', 'Material': 'Stainless steel 304', 'Power': '4 AA batteries', 'Management': 'Hotel Lock System Software', 'Operating temperature': '-10 ºC ~ 60 ºC', 'Humidity': '20% ~ 80%'} | Access Controls | Hotel | Locks | 75,00 €
ZK-LH6500R | https://d1x12lhh8s9nlj.cloudfront.net/images/productos/products/ZK-LH6500R/ZK-LH6500R.png | ZKTeco | ['ZKTeco', 'Hotel lock with split design', 'Opening to the right', 'MF Card Reader', 'Wireless operation', 'Powered by batteries', 'Suitable for European standard bolt', 'Suitable for door thicknesses between 40-50 mm', 'Anti-panic exit function', 'Concealed emergency locking device', 'Made of zinc alloy', 'Management with ZKBioSecurity for Hotel software (free license up to 200 locks)', 'License application with purchase required'] | {'Brand': 'ZKTeco', 'Model': 'DL-LH6500RMF', 'Identification modes': 'MF card 13.56 MHz / Mechanical key (emergency)', 'Thickness': '40 ~ 50 mm', 'Backset': '62.5 mm', 'Dimensions': 'EXTERIOR: 298 (H) x 75 (W) x 11 (D) mm\nInterior: 298 (H) x 75 (W) x 21 (D) mm', 'Material': 'Zinc alloy', 'Power': '4 AA batteries', 'Management': 'ZKBioSecurity Hotel Software (free up to 200 locks)'} | Access Controls | Hotel | Locks | 115,00 €
ZK-LH6500L | https://d1x12lhh8s9nlj.cloudfront.net/images/productos/products/ZK-LH6500L/ZK-LH6500L.png | ZKTeco | ['ZKTeco', 'Hotel lock with split design', 'Opening to the left', 'MF Card Reader', 'Wireless operation', 'Powered by batteries', 'Suitable for European standard bolt', 'Suitable for door thicknesses between 40-50 mm', 'Anti-panic exit function', 'Concealed emergency locking device', 'Made of zinc alloy', 'Management with ZKBioSecurity for Hotel software (free license up to 200 locks)', 'License application with purchase required'] | {'Brand': 'ZKTeco', 'Model': 'DL-LH6500LMF', 'Identification modes': 'MF card 13.56 MHz / Mechanical key (emergency)', 'Thickness': '40 ~ 50 mm', 'Backset': '62.5 mm', 'Dimensions': 'EXTERIOR: 298 (H) x 75 (W) x 11 (D) mm\nInterior: 298 (H) x 75 (W) x 21 (D) mm', 'Material': 'Zinc alloy', 'Power': '4 AA batteries', 'Management': 'ZKBioSecurity Hotel Software (free up to 200 locks)'} | Access Controls | Hotel | Locks | 115,00 €
HOTEL-ENERGY | https://d1x12lhh8s9nlj.cloudfront.net/images/productos/products/HOTEL-ENERGY/HOTEL-ENERGY.png | N/A | ['Card switch for hotel', 'Compatible with any type of card', 'Not suitable for black or dark gray cards', 'Power supply 220 VAC', 'Delay time 15 seconds', 'With LED for position indication', 'Relay', 'Energy Saving'] | {'Technology': 'Any type of card', 'Maximum current': '30 A', 'Maximum load': '6600 W', 'Static power consumption': '1 W', 'Delay time': '15 seconds', 'Power': 'AC 220 V', 'Outputs': '1 relay output', 'Material': 'Polycarbonates', 'Dimensions': '86 (H) x 86 (W) x 46 (D) mm', 'Weight': '170 g'} | Access Controls | Hotel | Accessories | 7,50 €
ZK-CARD-ENCODER | https://d1x12lhh8s9nlj.cloudfront.net/images/productos/products/ZK-CARD-ENCODER/ZK-CARD-ENCODER.png | ZKTeco | ['ZKTeco', 'Desktop MF card encoder', 'Card reader and writer for PC', 'Plug & Play peripheral', 'USB communication', 'ZKBioSecurity Hotel software accessory'] | {'Brand': 'ZKTeco', 'Model': 'ACC-USBR-CR60W', 'Reading distance': '3 ~ 6 cm', 'Technology': 'MF Cards', 'Frequency': '13.56 MHz', 'Communication': 'USB ¦ Plug & Play', 'Power': '5 VDC over USB', 'Temp. operation': '-30º C ~ +60º C', 'Dimensions': '20 (H) x 70 (W) x 105 (D) mm', 'Weight': '180 g'} | Access Controls | Hotel | Accessories | 57,00 €
HOTEL-ACCESS-KIT | https://d1x12lhh8s9nlj.cloudfront.net/images/productos/products/HOTEL-ACCESS-KIT/HOTEL-ACCESS-KIT.png | N/A | ['RFID access controller with card reader', 'Identification by MF card', 'Management of 1 door', '1 relay output', 'Opening for back-up battery', 'Management with Hotel Lock System software'] | {'Identification modes': 'RFID Card', 'Proximity card': 'MF (13.56 MHz)', 'Outputs': '1 x relay output', 'Inputs': '1 x reader and 1 x battery back-up', 'Mode of operation': 'Hotel Lock System Software', 'Power': 'Power supply included (DC 12 V / 1 A max.) connected to 220 VAC', 'Mounting': 'Controller: bolted to the wall\nReader: screwed on wall', 'Material': 'Steel (controller) and plastic (reader)', 'Temp. operation': '-20º C ~ +50º C', 'Dimensions': 'Controller: 320 (W) x 290 (H) x 95 (D) mm\nReader: 86 (W) x 86 (H) x 50 (D) mm', 'Weight': 'Controller: 2000 g\nReader: 200 g'} | Access Controls | Hotel | Accessories | 195,00 €
HOTEL-LOCK-EU6-R | https://d1x12lhh8s9nlj.cloudfront.net/images/productos/products/HOTEL-LOCK-EU6-R/HOTEL-LOCK-EU6-R.png | N/A | ['Deadbolt for hotel lock', 'European standard bolt', 'Opening to the right', 'Suitable for HOTEL-L500-R and HOTEL-L700-R models', 'Backset of 60 mm', 'Cylinder bore'] | {'Model': 'HOTEL-LOCK-EU6-R', 'Type of opening': 'Right', 'Backset': '60 mm', 'Compatibility': 'Hotel locks HOTEL-L500-R and HOTEL-L700-R', 'Functions': 'European standard bolt\nCylinder bore', 'Power': 'From lock', 'Dimensions': 'Front: 235 (H) x 24 (W) x 2 (D) mm\nBody: 165 (H) x 18 (W) x 85 (D) mm'} | Access Controls | Hotel | Accessories | 23,00 €
HOTEL-ENCODER-MF | https://d1x12lhh8s9nlj.cloudfront.net/images/productos/products/HOTEL-ENCODER-MF/HOTEL-ENCODER-MF.png | N/A | ['Desktop MF card encoder', 'Card reader and writer for PC', 'Plug & Play peripheral', 'USB communication', 'Accessory for Hotel Lock System software', 'Writes time cards, configuration cards, guest cards and master cards'] | {'Reading distance': '3 ~ 6 cm', 'Technology': 'MF Cards', 'Frequency': '13.56 MHz', 'Communication': 'USB ¦ Plug & Play', 'Power': 'DC 5 V via USB', 'Temp. operation': '-30º C ~ +60º C', 'Material': 'PVC', 'Dimensions': '118 (H) x 91 (W) x 150 (D) mm', 'Weight': '200 g'} | Access Controls | Hotel | Accessories | 145,00 €
HOTEL-LOCK-EU6-L | https://d1x12lhh8s9nlj.cloudfront.net/images/productos/products/HOTEL-LOCK-EU6-L/HOTEL-LOCK-EU6-L.png | N/A | ['Deadbolt for hotel lock', 'European standard bolt', 'Opening to the left', 'Suitable for HOTEL-L500-L and HOTEL-L700-L models', 'Backset of 60 mm', 'Cylinder bore'] | {'Model': 'HOTEL-LOCK-EU6-L', 'Type of opening': 'Left', 'Backset': '60 mm', 'Compatibility': 'Hotel locks HOTEL-L500-L and HOTEL-L700-L', 'Functions': 'European standard bolt\nCylinder bore', 'Power': 'From lock', 'Dimensions': 'Front: 235 (H) x 24 (W) x 2 (D) mm\nBody: 165 (H) x 18 (W) x 85 (D) mm'} | Access Controls | Hotel | Accessories | 23,00 €
ZK-SPEEDFACE-V3L-QR-W | https://d1x12lhh8s9nlj.cloudfront.net/images/productos/products/ZK-SPEEDFACE-V3L-QR-W/ZK-SPEEDFACE-V3L-QR-W.png | ZKTeco | ['ZKTeco', 'Autonomous biometric reader for access and presence control', 'Identification by facial recognition, EM card, QR code, password, and/or combinations', '2.4" TFT screen with color & touch', 'Capacity 3.000 cards/QR, 500 faces and 200.000 records', 'TCP/IP and WiFi communication', 'Integrated controller (door sensor, push button and relay)', 'Dual sensor camera for face recognition', 'White LED with adjustable brightness', 'Narrow design suitable for door frames', 'Suitable for exterior IP65', 'Compatible with ZKBioCV access software, free of charge up to 5 doors (purchase perpetual license)', 'Compatible with free ZKBioTime8, presence software up to 2 devices and 100 users (purchase perpetual license)', 'Any license can be found in the Software category of the website'] | {'Brand': 'ZKTeco', 'Model': 'VL-SPEEDFACE-V3L-QR-1-W', 'CPU': '1.2GHz Dual Core CPU, Memory 256MB RAM 512MB Flash', 'Camera': '1 Mpx with dual face recognition sensor\nWhite LED light', 'Read time': '< 1 sec', 'Capacity': 'Up to 3.000 cards/QR codes and 500 faces', 'Records': '200.000 registers', 'Identification modes': 'Facial recognition, card, QR codes, PIN and/or combinations', 'Proximity card': 'RFID EM 125 kHz', 'Screen': '2.4" TFT color touch screen', 'Communication': 'TCP/IP, WiFi, RS485 and Wiegand', 'Integrated controller': 'Door sensor, push button, relay, Wiegand, alarm input and alarm output', 'Software': 'Access Software: ZKBioCVSecurity\nTime and Attendance Software: ZKBioTime 8.0', 'Power': 'DC 12 V / 3 A max.', 'Degree of protection': 'EXTERIOR IP65', 'Temp. operation': '-5º C ~ +45º C', 'Dimensions': '59 (W) x 185 (H) x 20 (D) mm', 'Weight': '600 g'} | Time & Attendance control | ZKTeco | Terminals | 176,00 €
ZK-UA760 | https://d1x12lhh8s9nlj.cloudfront.net/images/productos/products/ZK-UA760/ZK-UA760.png | ZKTeco | ['ZKTeco', 'Standalone bio-metric reader for Time and Attendance', 'Identification by RF EM card, fingerprint, passcode and/or combinations', 'ZK optical sensor', 'Keypad and 2.8" TFT Screen', 'Capacity 3.000 fingerprints and/or cards and 50.000 records', '9 control modes of customisable time & attendance', 'Work Codes', 'Automatic mode switching', 'Voice indications', 'TCP/IP, WiFi and USB Flash communication', 'Control of schedules, shifts and cycles', 'Personalised messages', 'Compatible with free ZKBioTime8, presence software up to 2 devices and 100 users (purchase perpetual license)', 'Compatible with GoTime Cloud presence software (purchase annual license)', 'Any license can be found in the Software category of the website'] | {'Brand': 'ZKTeco', 'Model': 'TA-UA760-1-W', 'Sensor': 'Zk Optical Sensor', 'Sensor resolution': '500DPI', 'Activation sensor': 'Infrared auto-activation', 'Algorithm': 'ZK Finger 10.0', 'Read time': '< 1 Sec.', 'Time & Attendance control functions': 'Work codes, Customized messages, Siren calendar, Automatic mode switching, 9 presence control modes', 'Capacity': 'Up to 3.000 fingerprints / 3.000 RFID Cards', 'Records': '50.000 registers', 'Identification modes': 'Fingerprint, Card, Pin and combinations', 'Proximity card': 'EM RFID (125KHz)', 'Screen': 'TFT 2.8" Colour', 'Communication': 'TCP/IP and WiFi', 'Software': 'Time and Attendance Software: ZKBioTime 8.0 ¦ GoTime Cloud', 'Power': 'DC 12 V / 1500 mA máx.', 'Temp. operation': '-0º C ~ +45º C', 'Dimensions': '186 (W) x 138 (H) x 43.67 (D) mm', 'Weight': '700 g'} | Time & Attendance control | ZKTeco | Terminals | 142,00 €
ZK-SC800-12-W-B | https://d1x12lhh8s9nlj.cloudfront.net/images/productos/products/ZK-SC800-12-W-B/ZK-SC800-12-W-B.png | ZKTeco | ['ZKTeco', 'Stand-alone access control and time & attendance reader', 'Identification by EM card and MF, password and/or combinations', 'Display 2.4" TFT color display', 'Capacity 50.000 cards/passwords and 200.000 records', 'TCP/IP and WiFi communication', 'Integrated controller (door sensor, push button and relay)', 'Suitable for exterior IP65', 'Anti-vandal IK04', 'Compatible with ZKBioCV access software, free of charge up to 5 doors (purchase perpetual license)', 'Compatible with free ZKBioTime8, presence software up to 2 devices and 100 users (purchase perpetual license)', 'Compatible with GoTime Cloud presence software (purchase annual license)', 'Any license can be found in the Software category of the website'] | {'Brand': 'ZKTeco', 'Model': 'ACO-SC800-12-W-B', 'CPU': '1GHz Dual Core CPU, DDR2 64M, Flash 256M', 'Capacity': 'Up to 50.000 cards/passwords', 'Records': '200.000 registers', 'Identification modes': 'Card, PIN and/or combinations', 'Proximity card': 'RFID EM 125 kHz and MF 13.56 MHz', 'Screen': '2.4" Color TFT', 'Communication': 'TCP/IP, WiFi, RS485 and Wiegand', 'Integrated controller': 'Door sensor, push button, relay, Wiegand IN/OUT, alarm input and alarm output', 'Software': 'Access Software: ZKBioCVSecurity\nTime and Attendance Software: ZKBioTime 8.0 ¦ GoTime Cloud', 'Power': 'DC 12 V / 3 A max.', 'Degree of protection': 'EXTERIOR IP65\nAnti-vandal IK04', 'Temp. operation': '-10º C ~ +55º C', 'Dimensions': '85 (W) x 143 (H) x 20 (D) mm', 'Weight': '600 g'} | Time & Attendance control | ZKTeco | Terminals | 146,00 €
ZK-UA150PRO | https://d1x12lhh8s9nlj.cloudfront.net/images/productos/products/ZK-UA150PRO/ZK-UA150PRO.png | ZKTeco | ['ZKTeco', 'Standalone bio-metric reader for Time and Attendance', 'Simple access control', 'Identification by EM card, fingerprint, password and/or combinations', 'ZK optical sensor', 'Keypad and 2.8" TFT Screen', 'Capacity 3.000 fingerprints and/or cards and 50.000 records', '9 control modes of customisable time & attendance', 'Work codes', 'Automatic mode switching', 'Voice indications', 'TCP/IP communication & USB Flash', 'Control of schedules, shifts and cycles', 'Personalised messages', 'Compatible with free ZKBioTime8, presence software up to 2 devices and 100 users (purchase perpetual license)', 'Any license can be found in the Software category of the website'] | {'Brand': 'ZKTeco', 'Model': 'TA-UA150ZLM-1', 'Sensor': 'ZK Optical Sensor', 'Sensor resolution': '500DPI', 'Activation sensor': 'Infrared auto-activation', 'Algorithm': 'ZK Finger 10.0', 'Read time': '< 1 sec', 'Time & Attendance control functions': 'Work codes, Customized messages, Siren calendar, Automatic mode switching, 9 presence control modes', 'Capacity': 'Up to 3.000 fingerprints and/or cards', 'Records': '50.000 registers', 'Identification modes': 'Fingerprint, card, PIN and combinations', 'Proximity card': 'RFID EM (125 kHz)', 'Screen': 'TFT 2.8" in color', 'Communication': 'TCP/IP and USB', 'Outputs': 'Output button and relay (siren or access control)', 'Software': 'Time and Attendance Software: ZKBioTime 8.0', 'Power': 'DC 5 V / 800 mA máx.', 'Temp. operation': '-0º C ~ +45º C', 'Dimensions': '185 (W) x 140 (H) x 30 (D) mm', 'Weight': '610 g'} | Time & Attendance control | ZKTeco | Terminals | 115,00 €
ZK-VL-SPEEDFACE-V4LNP-1-W | https://d1x12lhh8s9nlj.cloudfront.net/images/productos/products/ZK-VL-SPEEDFACE-V4LNP-1-W/ZK-VL-SPEEDFACE-V4LNP-1-W.png | ZKTeco | ['ZKTeco', 'Autonomous biometric reader for access and presence control', 'Identification by facial recognition, palm, EM card, password and/or combinations', "Configurable alarm if the person isn't wearing a mask", '4" TFT screen with color & touch', 'Capacity 800 faces or palms and 150.000 records', 'TCP/IP, WiFi and USB connection', 'Integrated controller (door sensor, push button and relay)', 'Dual sensor camera for face recognition', 'White LED with adjustable brightness', 'Compatible with ZKBioCV access software, free of charge up to 5 doors (purchase perpetual license)', 'Compatible with free ZKBioTime8, presence software up to 2 devices and 100 users (purchase perpetual license)', 'Compatible with GoTime Cloud presence software (purchase annual license)', 'Any license can be found in the Software category of the website'] | {'Brand': 'ZKTeco', 'Model': 'VL-SPEEDFACE-V4LNP-1-W', 'CPU': '900MHz Dual Core CPU, Memory 512MB RAM 8G Flash', 'Camera': '2 Mpx with dual face recognition sensor\nWDR with white LED light', 'Read time': '< 1 sec', 'Capacity': 'Up to 800 faces or palms', 'Records': '150.000 registers', 'Identification modes': 'Facial recognition, palm recognition, card, PIN and/or combinations', 'Temperature functions': 'Mask detection alarm (Configurable), mask-only opening (Configurable)', 'Proximity card': 'RFID EM 125 kHz', 'Screen': '4" TFT color touch screen', 'Communication': 'TCP/IP, WiFi, RS485 and Wiegand', 'Integrated controller': 'Door sensor, push button, relay, Wiegand, alarm input and alarm output', 'Software': 'Access Software: ZKBioCVSecurity\nTime and Attendance Software: ZKBioTime 8.0 ¦ GoTime Cloud', 'Power': 'DC 12 V / 3 A max.', 'Degree of protection': 'Interior', 'Temp. operation': '0º C ~ +45º C', 'Dimensions': '73 (W) x 158 (H) x 23 (D) mm', 'Weight': '850 g'} | Time & Attendance control | ZKTeco | Terminals | 186,00 €
ZK-F22 | https://d1x12lhh8s9nlj.cloudfront.net/images/productos/products/ZK-F22/ZK-F22.png | ZKTeco | ['ZKTeco', 'Autonomous biometric reader for access and presence control', 'Identification by EM card, fingerprint, password and/or combinations', 'SilkID Optical Sensor', 'Keypad and TFT LCD display 2.4"', 'Capacity of 3.000 fingerprints, 5.000 cards and 30.000 records', 'TCP/IP Communication, WiFi, RS485, USB and Wiegand 26', 'Integrated controller (door sensor, push button, auxiliary input and relay)', 'Anti-passback function', 'Compatible with ZKBioCV access software, free of charge up to 5 doors (purchase perpetual license)', 'Compatible with free ZKBioTime8, presence software up to 2 devices and 100 users (purchase perpetual license)', 'Compatible with GoTime Cloud presence software (purchase annual license)', 'Any license can be found in the Software category of the website'] | {'Brand': 'ZKTeco', 'Model': 'ACO-F22-BLACK-1', 'Hardware CPU': 'Linux OS', 'Sensor': 'ZK BioID Optical Sensor', 'Sensor resolution': '500DPI', 'Activation sensor': 'Infrared auto-activation', 'Algorithm': 'ZK Finger VX10.0', 'Read time': '< 1 sec', 'Capacity': 'Up to 3.000 fingerprint and 5.000 card (RFID EM 125 kHz)', 'Records': '30.000 registers', 'Identification modes': 'Fingerprint, card, PIN and/or combinations', 'Screen': '2.4" Color TFT', 'Communication': 'TCP/IP, WiFi, RS485, RS232 and USB', 'Functions': 'Automatic status change and anti-passback', 'Outputs': 'Wiegand OUT, relay, alarm and auxiliary for linkages', 'Inputs': 'Wiegand IN, door sensor and opening button', 'Software': 'Access Software: ZKBioCVSecurity\nTime and Attendance Software: ZKBioTime 8.0 ¦ GoTime Cloud', 'Power': 'DC 12 V / 3 A max.', 'Degree of protection': 'Valid for interior', 'Temp. operation': '0º C ~ +45º C', 'Dimensions': '78 (W) x 158 (H) x 19 (D) mm', 'Weight': '600 g'} | Time & Attendance control | ZKTeco | Terminals | 182,00 €
ZK-TA-ICLOCK-S560ZMM-12-W | https://d1x12lhh8s9nlj.cloudfront.net/images/productos/products/ZK-TA-ICLOCK-S560ZMM-12-W/ZK-TA-ICLOCK-S560ZMM-12-W.png | ZKTeco | ['ZKTeco', 'Standalone time and attendance reader', 'Identification by EM/MF cards, passwords and/or combinations', 'Keypad and 3.5" TFT colour screen', 'Capacity for 10.000 cards & 50.000 registers', '8 Time and attendance modes', 'Work codes', 'Automatic mode switching', 'Function keys', 'Voice indications', 'TCP/IP, WiFi and USB Flash communication', 'Control of schedules, shifts and cycles', 'Personalised messages', 'Compatible with free ZKBioTime8, presence software up to 2 devices and 100 users (purchase perpetual license)', 'Compatible with GoTime Cloud presence software (purchase annual license)', 'Any license can be found in the Software category of the website'] | {'Brand': 'ZKTeco', 'Model': 'TA-ICLOCK-S560ZMM-12-W', 'Time & Attendance control functions': 'Work codes, Customized messages, Siren calendar, Automatic mode switching, 8 presence control modes, Shortcut function keys', 'Capacity': 'Up to 10.000 cards/passwords', 'Records': '50.000 registers', 'Identification modes': 'Card, PIN and combinations', 'Proximity card': 'RFID EM 125 kHz, MF 13.56 MHz Classic, MF DESFire EV1, MF DESFire EV2, MF Ultralight, MF Ultralight C, MF Plus X, MF Plus S and NTAG213', 'Screen': '3.5" Color TFT', 'Communication': 'TCP/IP, WiFi and USB', 'Software': 'Time and Attendance Software: ZKBioTime 8.0 ¦ GoTime Cloud', 'Power': 'DC 5 V / 1.5 A max.', 'Temp. operation': '-0º C ~ +45º C', 'Dimensions': '189 (W) x 136 (H) x 44 (D) mm', 'Weight': '1300 g'} | Time & Attendance control | ZKTeco | Terminals | 207,00 €
ZK-TA-ICLOCK-560ZMM-12-W | https://d1x12lhh8s9nlj.cloudfront.net/images/productos/products/ZK-TA-ICLOCK-560ZMM-12-W/ZK-TA-ICLOCK-560ZMM-12-W.png | ZKTeco | ['ZKTeco', 'Standalone bio-metric reader for Time and Attendance', 'EM/MF card, fingerprint, password and/or combination identification', 'ZK optical sensor', 'Keypad and 3.5" TFT colour screen', 'Capacity 8.000 fingerprints and/or cards and 100.000 records', '8 Time and attendance modes', 'Work codes', 'Automatic mode switching', 'Function keys', 'Voice indications', 'TCP/IP, WiFi and USB connection', 'Control of schedules, shifts and cycles', 'Personalised messages', 'Compatible with free ZKBioTime8, presence software up to 2 devices and 100 users (purchase perpetual license)', 'Compatible with GoTime Cloud presence software (purchase annual license)', 'Any license can be found in the Software category of the website'] | {'Brand': 'ZKTeco', 'Model': 'TA-ICLOCK-560ZMM-12-W', 'Sensor': 'ZK Optical Sensor', 'Sensor resolution': '500DPI', 'Activation sensor': 'Infrared auto-activation', 'Algorithm': 'ZK Finger 9.0 and 10.0', 'Read time': '< 1 sec', 'Time & Attendance control functions': 'Work codes, Customized messages, Siren calendar, Automatic mode switching, 8 presence control modes, Shortcut function keys', 'Capacity': 'Up to 8.000 prints and cards', 'Records': '100.000 registers', 'Identification modes': 'Fingerprint, card, PIN and combinations', 'Proximity card': 'RFID EM 125 kHz, MF 13.56 MHz Classic, MF DESFire EV1, MF DESFire EV2, MF Ultralight, MF Ultralight C, MF Plus X, MF Plus S and NTAG213', 'Screen': '3.5" Color TFT', 'Communication': 'TCP/IP, WiFi and USB', 'Software': 'Time and Attendance Software: ZKBioTime 8.0 ¦ GoTime Cloud', 'Power': 'DC 5 V / 1.5 A max.', 'Temp. operation': '-0 ºC ~ +45 ºC', 'Dimensions': '189 (W) x 136 (H) x 44 (D) mm', 'Weight': '1300 g'} | Time & Attendance control | ZKTeco | Terminals | 273,00 €
ZK-PROFACE-X-P | https://d1x12lhh8s9nlj.cloudfront.net/images/productos/products/ZK-PROFACE-X-P/ZK-PROFACE-X-P.png | ZKTeco | ['ZKTeco', 'Autonomous biometric reader for access and presence control', 'Identification by facial recognition, palm, EM card, password and/or combinations', '8" IPS colour touch screen', 'Capacity 30.000 faces, 5.000 palms, 50.000 cards/passwords and 1.000.000 registers', 'TCP/IP Communication', 'Integrated controller (door sensor, push button and relay)', 'Dual sensor camera for face recognition', 'White LED with adjustable brightness', 'ZAM170 Platform', 'Suitable for exterior IP68', 'Anti-vandal IK04', 'Compatible with ZKBioCV access software, free of charge up to 5 doors (purchase perpetual license)', 'Compatible with free ZKBioTime8, presence software up to 2 devices and 100 users (purchase perpetual license)', 'Compatible with GoTime Cloud presence software (purchase annual license)', 'Any license can be found in the Software category of the website'] | {'Brand': 'ZKTeco', 'Model': 'GL-PROFACE-X-P-1-W', 'CPU': '900MHz Dual Core CPU, Memory 512MB RAM 8GB Flash', 'Platform': 'ZAM170', 'Camera': '2 Mpx with dual face recognition sensor\nWDR with white LED light', 'Read time': '< 0.5 sec', 'Capacity': 'Up to 30.000 faces, 5.000 palms and 50.000 cards/passwords', 'Records': '1.000.000 registers', 'Identification modes': 'Facial, palm, card, PIN and/or combination recognition', 'Proximity card': 'RFID EM 125 kHz', 'Screen': '8" Color touch IPS', 'Communication': 'TCP/IP, RS485 and Wiegand', 'Integrated controller': 'Door sensor, push button, relay, Wiegand IN/OUT, alarm input and alarm output', 'Software': 'Access Software: ZKBioCVSecurity\nTime and Attendance Software: ZKBioTime 8.0 ¦ GoTime Cloud', 'Power': 'DC 12 V / 3 A max.', 'Degree of protection': 'EXTERIOR IP68\nAnti-vandal IK04', 'Temp. operation': '-30º C ~ +60º C', 'Dimensions': '143 (W) x 227 (H) x 26 (D) mm', 'Weight': '850 g'} | Time & Attendance control | ZKTeco | Terminals | 250,00 €
ZK-ZYNK-ZPAD-PLUS-RF-12-S-4G | https://d1x12lhh8s9nlj.cloudfront.net/images/productos/products/ZK-ZYNK-ZPAD-PLUS-RF-12-S-4G/ZK-ZYNK-ZPAD-PLUS-RF-12-S-4G.png | ZKTeco | ['ZKTeco', 'Stand-alone Android presence reader 6.0', 'Identification by EM and MF cards, passwords and/or combinations', '7" TFT capacitive touch screen Display', 'Capacity for 10.000 cards & 200.000 registers', '9 control modes of customisable time & attendance', 'Work codes', 'Automatic mode switching', 'Voice indications', 'TCP/IP, WiFi and USB Flash communication', 'Control of schedules, shifts and cycles', 'Personalised messages', 'Backup battery included', 'Integrated 2 MP Camera for user photos', 'Stand-alone operation with BioTime Web embedded software up to 50 users', 'Compatible with free ZKBioTime8, presence software up to 2 devices and 100 users (purchase perpetual license)', 'Compatible with GoTime Cloud presence software (purchase annual license)', 'Any license can be found in the Software category of the website'] | {'Brand': 'ZKTeco', 'Model': 'ZYNK-ZPAD-PLUS-RF-12-S-4G', 'Operating system': 'Android 6.0.1', 'CPU': 'Quadcore Cortex-A53 1.2 GHz', 'Read time': '< 1 sec', 'Time & Attendance control functions': 'Work codes, Customized messages, Siren calendar, Automatic mode switching, Presence control modes, Shortcut function keys, Photo capture with registration, Reports, Webserver, etc', 'Capacity': 'Up to 10.000 cards\nUp to 50 users/cards (WebServer)', 'Records': '200.000 records and 8.000 images', 'Identification modes': 'Card, PIN and/or combinations', 'Proximity card': 'RFID EM 125 kHz, MF 13.56 MHz Classic, MF DESFire EV1, MF DESFire EV2, MF Ultralight, MF Ultralight C, MF Plus X, MF Plus S and NTAG213', 'Screen': 'TFT 7" capacitive color touch (800x480)', 'Communication': 'TCP/IP, USB, WiFi, microSD slot', 'Software': 'Time and Attendance Software: ZKBioTime 8.0 ¦ GoTime Cloud\nEmbedded Presence Software: BioTime Web up to 50 users (via Web Server)', 'Power': 'DC 12 V / 3 A max. ¦ Backup battery', 'Temp. operation': '-0º C ~ +45º C', 'Dimensions': '240 (W) x 130 (H) x 45 (D) mm', 'Weight': '2300 g'} | Time & Attendance control | ZKTeco | Terminals | 333,00 €
ZK-F22MF | https://d1x12lhh8s9nlj.cloudfront.net/images/productos/products/ZK-F22MF/ZK-F22MF.png | ZKTeco | ['ZKTeco', 'Autonomous biometric reader for access and presence control', 'Identification by MF-card, fingerprint, password and/or combinations', 'SilkID Optical Sensor', 'Keypad and TFT LCD display 2.4"', 'Capacity of 3.000 fingerprints, 5.000 cards and 30.000 records', 'TCP/IP Communication, WiFi, RS485, USB and Wiegand 26', 'Integrated controller (door sensor, push button, auxiliary input and relay)', 'Anti-passback function', 'Compatible with free ZKBioTime8, presence software up to 2 devices and 100 users (purchase perpetual license)', 'Compatible with GoTime Cloud presence software (purchase annual license)', 'Any license can be found in the Software category of the website'] | {'Brand': 'ZKTeco', 'Model': 'ACO-F22-BLACK-2', 'Hardware CPU': 'Linux OS', 'Sensor': 'ZK BioID Optical Sensor', 'Sensor resolution': '500DPI', 'Activation sensor': 'Infrared auto-activation', 'Algorithm': 'ZK Finger VX10.0', 'Read time': '< 1 sec', 'Capacity': 'Up to 3.000 tracks and 5.000 MF cards (13.56 MHz)', 'Records': '30.000 registers', 'Identification modes': 'Fingerprint, card, PIN and/or combinations', 'Screen': '2.4" Color TFT', 'Communication': 'TCP/IP, WiFi, RS485, RS232 and USB', 'Functions': 'Automatic status change and anti-passback', 'Outputs': 'Wiegand OUT, relay, alarm and auxiliary for linkages', 'Inputs': 'Wiegand IN, door sensor and opening button', 'Software': 'Access Software: ZKBioCVSecurity\nTime and Attendance Software: ZKBioTime 8.0 ¦ GoTime Cloud', 'Power': 'DC 12 V / 3 A max.', 'Degree of protection': 'Valid for interior', 'Temp. operation': '0º C ~ +45º C', 'Dimensions': '78 (W) x 158 (H) x 19 (D) mm', 'Weight': '600 g'} | Time & Attendance control | ZKTeco | Terminals | 207,00 €
ZK-SPEEDFACE-V3L-FP-W | https://d1x12lhh8s9nlj.cloudfront.net/images/productos/products/ZK-SPEEDFACE-V3L-FP-W/ZK-SPEEDFACE-V3L-FP-W.png | ZKTeco | ['ZKTeco', 'Autonomous biometric reader for access and presence control', 'Identification by facial recognition, EM card, fingerprint, password and/or combinations', '2.4" TFT screen with color & touch', 'Capacity 3.000 cards/fingerprints, 500 faces and 200.000 registers', 'TCP/IP and WiFi communication', 'Integrated controller (door sensor, push button and relay)', 'Dual sensor camera for face recognition', 'White LED with adjustable brightness', 'Narrow design suitable for door frames', 'Suitable for exterior IP65', 'Compatible with ZKBioCV access software, free of charge up to 5 doors (purchase perpetual license)', 'Compatible with free ZKBioTime8, presence software up to 2 devices and 100 users (purchase perpetual license)', 'Compatible with GoTime Cloud presence software (purchase annual license)', 'Any license can be found in the Software category of the website'] | {'Brand': 'ZKTeco', 'Model': 'VL-SPEEDFACE-V3L-FP-1-W', 'CPU': '1.2GHz Dual Core CPU, Memory 256MB RAM 512MB Flash', 'Camera': '1 Mpx with dual face recognition sensor\nWhite LED light', 'Read time': '< 1 sec', 'Capacity': 'Up to 3.000 cards/fingerprints and 500 faces', 'Records': '200.000 registers', 'Identification modes': 'Facial recognition, card, fingerprint, PIN and/or combinations', 'Proximity card': 'RFID EM 125 kHz', 'Screen': '2.4" TFT color touch screen', 'Communication': 'TCP/IP, WiFi, RS485 and Wiegand', 'Integrated controller': 'Door sensor, push button, relay, Wiegand, alarm input and alarm output', 'Software': 'Access Software: ZKBioCVSecurity\nTime and Attendance Software: ZKBioTime 8.0 ¦ GoTime Cloud', 'Power': 'DC 12 V / 3 A max.', 'Degree of protection': 'EXTERIOR IP65', 'Temp. operation': '-5º C ~ +45º C', 'Dimensions': '59 (W) x 185 (H) x 20 (D) mm', 'Weight': '600 g'} | Time & Attendance control | ZKTeco | Terminals | 170,00 €
ZK-SPEEDFACE-V3L-RF-W | https://d1x12lhh8s9nlj.cloudfront.net/images/productos/products/ZK-SPEEDFACE-V3L-RF-W/ZK-SPEEDFACE-V3L-RF-W.png | ZKTeco | ['ZKTeco', 'Autonomous biometric reader for access and presence control', 'Identification by facial recognition, EM card, password and/or combinations', '2.4" TFT screen with color & touch', 'Capacity 3.000 cards, 500 faces and 200.000 registers', 'TCP/IP and WiFi communication', 'Integrated controller (door sensor, push button and relay)', 'Dual sensor camera for face recognition', 'White LED with adjustable brightness', 'Narrow design suitable for door frames', 'Suitable for exterior IP65', 'Compatible with ZKBioCV access software, free of charge up to 5 doors (purchase perpetual license)', 'Compatible with free ZKBioTime8, presence software up to 2 devices and 100 users (purchase perpetual license)', 'Compatible with GoTime Cloud presence software (purchase annual license)', 'Any license can be found in the Software category of the website'] | {'Brand': 'ZKTeco', 'Model': 'VL-SPEEDFACE-V3L-RF-1-W', 'CPU': '1.2GHz Dual Core CPU, Memory 256MB RAM 512MB Flash', 'Camera': '1 Mpx with dual face recognition sensor\nWhite LED light', 'Read time': '< 1 sec', 'Capacity': 'Up to 3.000 cards and 500 faces', 'Records': '200.000 registers', 'Identification modes': 'Facial recognition, card, PIN and/or combinations', 'Proximity card': 'RFID EM 125 kHz', 'Screen': '2.4" TFT color touch screen', 'Communication': 'TCP/IP, WiFi, RS485 and Wiegand', 'Integrated controller': 'Door sensor, push button, relay, Wiegand, alarm input and alarm output', 'Software': 'Access Software: ZKBioCVSecurity\nTime and Attendance Software: ZKBioTime 8.0 ¦ GoTime Cloud', 'Power': 'DC 12 V / 3 A max.', 'Degree of protection': 'EXTERIOR IP65', 'Temp. operation': '-5º C ~ +45º C', 'Dimensions': '59 (W) x 185 (H) x 20 (D) mm', 'Weight': '600 g'} | Time & Attendance control | ZKTeco | Terminals | 158,00 €
ZK-VL-SPEEDFACE-V3L-RF-2-W | https://d1x12lhh8s9nlj.cloudfront.net/images/productos/products/ZK-VL-SPEEDFACE-V3L-RF-2-W/ZK-VL-SPEEDFACE-V3L-RF-2-W.png | ZKTeco | ['ZKTeco', 'Autonomous biometric reader for access and presence control', 'Identification by face recognition, MF card, password and/or combinations', '2.4" TFT screen with color & touch', 'Capacity 3.000 cards, 500 faces and 200.000 registers', 'TCP/IP and WiFi communication', 'Integrated controller (door sensor, push button and relay)', 'Dual sensor camera for face recognition', 'White LED with adjustable brightness', 'Narrow design suitable for door frames', 'Suitable for exterior IP65', 'Compatible with ZKBioCV access software, free of charge up to 5 doors (purchase perpetual license)', 'Compatible with free ZKBioTime8, presence software up to 2 devices and 100 users (purchase perpetual license)', 'Compatible with GoTime Cloud presence software (purchase annual license)', 'Any license can be found in the Software category of the website'] | {'Brand': 'ZKTeco', 'Model': 'VL-SPEEDFACE-V3L-RF-2-W', 'CPU': '1.2GHz Dual Core CPU, Memory 256MB RAM 512MB Flash', 'Camera': '1 Mpx with dual face recognition sensor\nWhite LED light', 'Read time': '< 1 sec', 'Capacity': 'Up to 3.000 cards and 500 faces', 'Records': '200.000 registers', 'Identification modes': 'Facial recognition, card, PIN and/or combinations', 'Proximity card': 'MF 13.56 MHz', 'Screen': '2.4" TFT color touch screen', 'Communication': 'TCP/IP, WiFi, RS485 and Wiegand', 'Integrated controller': 'Door sensor, push button, relay, Wiegand, alarm input and alarm output', 'Software': 'Access Software: ZKBioCVSecurity\nTime and Attendance Software: ZKBioTime 8.0 ¦ GoTime Cloud', 'Power': 'DC 12 V / 3 A max.', 'Degree of protection': 'EXTERIOR IP65', 'Temp. operation': '-5º C ~ +45º C', 'Dimensions': '59 (W) x 185 (H) x 20 (D) mm', 'Weight': '600 g'} | Time & Attendance control | ZKTeco | Terminals | 168,00 €
ZK-PROFACE-X-P-W | https://d1x12lhh8s9nlj.cloudfront.net/images/productos/products/ZK-PROFACE-X-P-W/ZK-PROFACE-X-P-W.png | ZKTeco | ['ZKTeco', 'Autonomous biometric reader for access and presence control', 'Identification by facial recognition, palm, EM card, password and/or combinations', '8" IPS colour touch screen', 'Capacity 30.000 faces, 5.000 palms, 50.000 cards/passwords and 1.000.000 registers', 'TCP/IP and WiFi communication', 'Integrated controller (door sensor, push button and relay)', 'Dual sensor camera for face recognition', 'White LED with adjustable brightness', 'ZAM170 Platform', 'Suitable for exterior IP68', 'Anti-vandal IK04', 'Compatible with ZKBioCV access software, free of charge up to 5 doors (purchase perpetual license)', 'Compatible with free ZKBioTime8, presence software up to 2 devices and 100 users (purchase perpetual license)', 'Compatible with GoTime Cloud presence software (purchase annual license)', 'Any license can be found in the Software category of the website'] | {'Brand': 'ZKTeco', 'Model': 'GL-PROFACE-X-P-1-W', 'CPU': '900MHz Dual Core CPU, Memory 512MB RAM 8GB Flash', 'Platform': 'ZAM170', 'Camera': '2 Mpx with dual face recognition sensor\nWDR with white LED light', 'Read time': '< 0.5 sec', 'Capacity': 'Up to 30.000 faces, 5.000 palms and 50.000 cards/passwords', 'Records': '1.000.000 registers', 'Identification modes': 'Facial, palm, card, PIN and/or combination recognition', 'Proximity card': 'RFID EM 125 kHz', 'Screen': '8" Color touch IPS', 'Communication': 'TCP/IP, WIFI, RS485 and Wiegand', 'Integrated controller': 'Door sensor, push button, relay, Wiegand IN/OUT, alarm input and alarm output', 'Software': 'Access Software: ZKBioCVSecurity\nTime and Attendance Software: ZKBioTime 8.0 ¦ GoTime Cloud', 'Power': 'DC 12 V / 3 A max.', 'Degree of protection': 'EXTERIOR IP68\nAnti-vandal IK04', 'Temp. operation': '-30º C ~ +60º C', 'Dimensions': '143 (W) x 227 (H) x 26 (D) mm', 'Weight': '850 g'} | Time & Attendance control | ZKTeco | Terminals | 260,00 €
ZK-PROFACEX-TD | https://d1x12lhh8s9nlj.cloudfront.net/images/productos/products/ZK-PROFACEX-TD/ZK-PROFACEX-TD.png | ZKTeco | ['ZKTeco', 'Autonomous biometric reader for access and presence control', 'Identification by face recognition, palm, password and/or combinations', 'Body temperature measurement', 'Accuracy ±0.3 ºC', 'Fever detection', "Configurable alarm if the person isn't wearing a mask", '8" IPS colour touch screen', 'Capacity 30.000 faces, 5.000 palms, 50.000 passwords and 1.000.000 logs', 'TCP/IP Communication', 'Integrated controller (door sensor, push button and relay)', 'Dual sensor camera for face recognition', 'White LED with adjustable brightness', 'ZAM170 Platform', 'Compatible with ZKBioCV access software, free of charge up to 5 doors (purchase perpetual license)', 'Compatible with free ZKBioTime8, presence software up to 2 devices and 100 users (purchase perpetual license)', 'Compatible with GoTime Cloud presence software (purchase annual license)', 'Any license can be found in the Software category of the website'] | {'Brand': 'ZKTeco', 'Model': 'PROFACE-X-TD', 'CPU': '900MHz Dual Core CPU, Memory 512MB RAM 8G Flash', 'Platform': 'ZAM170', 'Camera': '2 Mpx with dual face recognition sensor\nWDR with white LED light', 'Read time': '< 0.5 sec', 'Capacity': 'Up to 30.000 faces, 5.000 palms and 50.000 passwords', 'Records': '1.000.000 registers', 'Identification modes': 'Facial, palm, PIN and/or combination recognition', 'Temperature range': '34 ºC - 45 ºC', 'Accuracy': '±0.3 ºC', 'Temperature functions': 'Mask detection alarm (configurable), fever detection alarm (configurable) and mask-only opening (configurable)', 'Proximity card': 'Does not have', 'Screen': '8" IPS LED color touch screen', 'Communication': 'TCP/IP, RS485 and Wiegand', 'Integrated controller': 'Door sensor, push button, relay, Wiegand IN/OUT, alarm input and alarm output', 'Software': 'Access Software: ZKBioCVSecurity\nTime and Attendance Software: ZKBioTime 8.0 ¦ GoTime Cloud', 'Power': 'DC 12 V / 3 A max.', 'Degree of protection': 'Interior', 'Temp. operation': '-10 ºC ~ +45 ºC', 'Dimensions': '143 (W) x 227 (H) x 26 (D) mm', 'Weight': '850 g'} | Time & Attendance control | ZKTeco | Terminals | 210,00 €
ZK-VL-SENSEFACE-3B-2-W | https://d1x12lhh8s9nlj.cloudfront.net/images/productos/products/ZK-VL-SENSEFACE-3B-2-W/ZK-VL-SENSEFACE-3B-2-W.png | ZKTeco | ['ZKTeco', 'Autonomous biometric reader for access and presence control', 'Identification by face recognition, MF card, password and/or combinations', '2.8" TFT screen with color & touch', 'Capacity 3.000 faces, 6.000 cards/passwords and 150.000 records', 'TCP/IP, WiFi and USB connection', 'Integrated controller (door sensor, push button and relay)', 'Dual sensor camera for face recognition', 'Narrow design suitable for door frames', 'Anti-passback function', 'Suitable for exterior IP65', 'Compatible with ZKBioCV access software, free of charge up to 5 doors (purchase perpetual license)', 'Compatible with free ZKBioTime8, presence software up to 2 devices and 100 users (purchase perpetual license)', 'Any license can be found in the Software category of the website'] | {'Brand': 'ZKTeco', 'Model': 'VL-SENSEFACE-3B-2-W', 'CPU': '1GHz Dual Core CPU, Memory 512MB RAM 8GB Flash', 'Camera': '1 Mpx with dual face recognition sensor\nWDR', 'Read time': '< 0.5 sec', 'Capacity': 'Up to 3.000 faces and 6.000 cards/passwords', 'Records': '150.000 registers', 'Identification modes': 'Facial recognition, card, PIN and/or combinations', 'Proximity card': 'MF 13.56 MHz', 'Screen': '2.8" TFT color touch screen', 'Communication': 'TCP/IP, WiFi, USB, RS485 and Wiegand', 'Integrated controller': 'Door sensor, push button, relay, Wiegand, alarm input and DC output 12 V', 'Software': 'Access Software: ZKBioCVSecurity\nTime and Attendance Software: ZKBioTime 8.0', 'Power': 'DC 12 V / 3 A max.', 'Degree of protection': 'EXTERIOR IP65', 'Temp. operation': '-5º C ~ +45º C', 'Dimensions': '63 (W) x 166 (H) x 25 (D) mm', 'Weight': '200 g'} | Time & Attendance control | ZKTeco | Terminals | 142,00 €
ZK-ZYNK-ZPAD-PLUS-FP-12-S-4G | https://d1x12lhh8s9nlj.cloudfront.net/images/productos/products/ZK-ZYNK-ZPAD-PLUS-FP-12-S-4G/ZK-ZYNK-ZPAD-PLUS-FP-12-S-4G.png | ZKTeco | ['ZKTeco', 'Standalone Biometric Time and Attendance Reader 6.0', 'Identification by EM and MF cards, fingerprint, password and/or combinations', 'SilkID Optical Sensor', '7" TFT capacitive touch screen Display', 'Capacity of 6.000 fingerprints, 10.000 cards and 200.000 records', '9 control modes of customisable time & attendance', 'Work codes', 'Automatic mode switching', 'Voice indications', 'TCP/IP, WiFi and USB Flash communication', 'Control of schedules, shifts and cycles', 'Personalised messages', 'Backup battery included', 'Integrated 2 MP Camera for user photos', 'Stand-alone operation with BioTime Web embedded software up to 50 users', 'Compatible with free ZKBioTime8, presence software up to 2 devices and 100 users (purchase perpetual license)', 'Compatible with GoTime Cloud presence software (purchase annual license)', 'Any license can be found in the Software category of the website'] | {'Brand': 'ZKTeco', 'Model': 'ZYNK-ZPAD-PLUS-FP-12-S-4G', 'Sensor': 'ZK Optical Sensor SilkID', 'Operating system': 'Android 6.0.1', 'CPU': 'Quadcore Cortex-A53 1.2 GHz', 'Sensor resolution': '500 DPI', 'Activation sensor': 'Infrared auto-activation', 'Algorithm': 'ZK Finger 9.0 and 10.0', 'Read time': '< 1 sec', 'Time & Attendance control functions': 'Work codes, Customized messages, Siren calendar, Automatic mode switching, Presence control modes, Shortcut function keys, Photo capture with registration, Reports, Webserver, etc', 'Capacity': 'Up to 6.000 tracks and 10.000 cards\nUp to 50 users/fingerprints/cards (WebServer)', 'Records': '200.000 records and 8.000 images', 'Identification modes': 'Fingerprint, card, PIN and/or combinations', 'Proximity card': 'RFID EM 125 kHz, MF 13.56 MHz Classic, MF DESFire EV1, MF DESFire EV2, MF Ultralight, MF Ultralight C, MF Plus X, MF Plus S and NTAG213', 'Screen': 'TFT 7" capacitive color touch (800x480)', 'Communication': 'TCP/IP, USB, WiFi, microSD slot', 'Software': 'Time and Attendance Software: ZKBioTime 8.0 ¦ GoTime Cloud\nEmbedded Presence Software: BioTime Web up to 50 users (via Web Server)', 'Power': 'DC 12 V / 3 A max. ¦ Backup battery', 'Temp. operation': '-0º C ~ +45º C', 'Dimensions': '240 (W) x 130 (H) x 45 (D) mm', 'Weight': '2300 g'} | Time & Attendance control | ZKTeco | Terminals | 295,00 €
ZK-VL-SPEEDFACE-V5L-P-1-W | https://d1x12lhh8s9nlj.cloudfront.net/images/productos/products/ZK-VL-SPEEDFACE-V5L-P-1-W/ZK-VL-SPEEDFACE-V5L-P-1-W.png | ZKTeco | ['ZKTeco', 'Autonomous biometric reader for access and presence control', 'Identification by facial recognition, palm, EM card, fingerprint, password and/or combinations', "Configurable alarm if the person isn't wearing a mask", '5" TFT screen with color & touch', 'Capacity 6.000 faces, 3.000 palms, 6.000 tracks, 10.000 cards and 200.000 logs', 'TCP/IP and WiFi communication', 'Integrated controller (door sensor, push button and relay)', 'Dual sensor camera for face recognition', 'White LED with adjustable brightness', 'ZK-BIOTIME8-2 Software included', 'Compatible with ZKBio project software CVSecurity', 'Compatible with GoTime Cloud software for time and attendance management in the cloud'] | {'Brand': 'ZKTeco', 'Model': 'VL-SPEEDFACE-V5L-P-1-W', 'CPU': '900MHz Dual Core CPU, Memory 512MB RAM 8G Flash', 'Camera': '2 Mpx with dual face recognition sensor\nWDR Low Light with white LED light', 'Read time': '< 1 sec', 'Capacity': 'Up to 6.000 faces, 3.000 palms, 6.000 tracks and 10.000 cards', 'Records': '200.000 registers', 'Identification modes': 'Facial recognition, palm recognition, fingerprint, card, PIN and/or combinations', 'Temperature functions': 'Mask detection alarm (configurable), mask-only opening (configurable)', 'Proximity card': 'RFID EM 125 kHz', 'Screen': '5" TFT color touch screen', 'Communication': 'TCP/IP, WiFi, RS485 and Wiegand', 'Integrated controller': 'Door sensor, push button, relay, Wiegand IN/OUT, alarm input and alarm output', 'Software': 'Access Software: ZKBioCVSecurity\nTime and Attendance Software: GoTime Cloud ¦ ZKBioTime 8.0 (up to 2 equipment included free of charge)', 'Power': 'DC 12 V / 3 A max.', 'Degree of protection': 'Interior', 'Temp. operation': '15º C ~ +30º C', 'Dimensions': '92 (W) x 203 (H) x 23 (D) mm', 'Weight': '700 g'} | Time & Attendance control | ZKTeco | Terminals | 252,00 €
ZK-GL-PROFACE-X-P-1-CH-W | https://d1x12lhh8s9nlj.cloudfront.net/images/productos/products/ZK-GL-PROFACE-X-P-1-CH-W/ZK-GL-PROFACE-X-P-1-CH-W.png | ZKTeco | ['ZKTeco', 'Autonomous biometric reader for access and presence control', 'Identification by facial recognition, palm, EM card, password and/or combinations', '8" IPS colour touch screen', 'Capacity 30.000 faces, 5.000 palms, 50.000 cards/passwords and 1.000.000 registers', 'TCP/IP and WiFi communication', 'Integrated controller (door sensor, push button and relay)', 'Dual sensor camera for face recognition', 'White LED with adjustable brightness', 'ZAM170 Platform', 'Suitable for exterior IP68', 'Anti-vandal IK04', 'Can be integrated with turnstiles', 'Compatible with ZKBioCV access software, free of charge up to 5 doors (purchase perpetual license)', 'Compatible with free ZKBioTime8, presence software up to 2 devices and 100 users (purchase perpetual license)', 'Compatible with GoTime Cloud presence software (purchase annual license)', 'Any license can be found in the Software category of the website'] | {'Brand': 'ZKTeco', 'Model': 'GL-PROFACE-X-P-1-CH-W', 'CPU': '900MHz Dual Core CPU, Memory 512MB RAM 8GB Flash', 'Platform': 'ZAM170', 'Camera': '2 Mpx with dual face recognition sensor\nWDR with white LED light', 'Read time': '< 0.5 sec', 'Capacity': 'Up to 30.000 faces, 5.000 palms and 50.000 cards/passwords', 'Records': '1.000.000 registers', 'Identification modes': 'Facial, palm, card, PIN and/or combination recognition', 'Proximity card': 'RFID EM 125 kHz', 'Screen': '8" Color touch IPS', 'Communication': 'TCP/IP, WiFi, RS485 and Wiegand', 'Integrated controller': 'Door sensor, push button, relay, Wiegand IN/OUT, alarm input and alarm output', 'Software': 'Access Software: ZKBioCVSecurity\nTime and Attendance Software: ZKBioTime 8.0 ¦ GoTime Cloud', 'Power': 'DC 12 V / 3 A max.', 'Degree of protection': 'EXTERIOR IP68\nAnti-vandal IK04', 'Temp. operation': '-30º C ~ +60º C', 'Dimensions': '143 (W) x 227 (H) x 26 (D) mm', 'Weight': '850 g'} | Time & Attendance control | ZKTeco | Terminals | 298,00 €
ZK-GL-PROFACE-X-P-2-W | https://d1x12lhh8s9nlj.cloudfront.net/images/productos/products/ZK-GL-PROFACE-X-P-2-W/ZK-GL-PROFACE-X-P-2-W.png | ZKTeco | ['ZKTeco', 'Autonomous biometric reader for access and presence control', 'Identification by facial recognition, palm, MF card, password and/or combinations', '8" IPS colour touch screen', 'Capacity 30.000 faces, 5.000 palms, 50.000 cards/passwords and 1.000.000 registers', 'TCP/IP and WiFi communication', 'Integrated controller (door sensor, push button and relay)', 'Dual sensor camera for face recognition', 'White LED with adjustable brightness', 'ZAM170 Platform', 'Suitable for exterior IP68', 'Anti-vandal IK04', 'Compatible with ZKBioCV access software, free of charge up to 5 doors (purchase perpetual license)', 'Compatible with free ZKBioTime8, presence software up to 2 devices and 100 users (purchase perpetual license)', 'Compatible with GoTime Cloud presence software (purchase annual license)', 'Any license can be found in the Software category of the website'] | {'Brand': 'ZKTeco', 'Model': 'GL-PROFACE-X-P-2-W', 'CPU': '900MHz Dual Core CPU, Memory 512MB RAM 8GB Flash', 'Platform': 'ZAM170', 'Camera': '2 Mpx with dual face recognition sensor\nWDR with white LED light', 'Read time': '< 0.5 sec', 'Capacity': 'Up to 30.000 faces, 5.000 palms and 50.000 cards/passwords', 'Records': '1.000.000 registers', 'Identification modes': 'Facial, palm, card, PIN and/or combination recognition', 'Proximity card': 'MF 13.56 MHz', 'Screen': '8" Color touch IPS', 'Communication': 'TCP/IP, WiFi, RS485 and Wiegand', 'Integrated controller': 'Door sensor, push button, relay, Wiegand IN/OUT, alarm input and alarm output', 'Software': 'Access Software: ZKBioCVSecurity\nTime and Attendance Software: ZKBioTime 8.0 ¦ GoTime Cloud', 'Power': 'DC 12 V / 3 A max.', 'Degree of protection': 'EXTERIOR IP68\nAnti-vandal IK04', 'Temp. operation': '-30º C ~ +60º C', 'Dimensions': '143 (W) x 227 (H) x 26 (D) mm', 'Weight': '850 g'} | Time & Attendance control | ZKTeco | Terminals | 295,00 €
ZK-UA760-MF | https://d1x12lhh8s9nlj.cloudfront.net/images/productos/products/ZK-UA760-MF/ZK-UA760-MF.png | ZKTeco | ['ZKTeco', 'Standalone bio-metric reader for Time and Attendance', 'Identification by MF card, fingerprint, password and / or combinations', 'ZK optical sensor', 'Keypad and 2.8" TFT Screen', 'Capacity 3.000 fingerprints and/or cards and 50.000 records', '9 control modes of customisable time & attendance', 'Work Codes', 'Automatic mode switching', 'Voice indications', 'TCP/IP, WiFi and USB Flash communication', 'Control of schedules, shifts and cycles', 'Personalised messages', 'Compatible with free ZKBioTime8, presence software up to 2 devices and 100 users (purchase perpetual license)', 'Compatible with GoTime Cloud presence software (purchase annual license)', 'Any license can be found in the Software category of the website'] | {'Brand': 'ZKTeco', 'Model': 'TA-UA760-2-W', 'Sensor': 'Zk Optical Sensor', 'Sensor resolution': '500DPI', 'Activation sensor': 'Infrared auto-activation', 'Algorithm': 'ZK Finger 10.0', 'Read time': '< 1 Sec.', 'Time & Attendance control functions': 'Work codes, Customized messages, Siren calendar, Automatic mode switching, 9 presence control modes', 'Capacity': 'Up to 3.000 tracks / 3.000 cards', 'Records': '100.000 registers', 'Identification modes': 'Fingerprint, Card, Pin and combinations', 'Proximity card': 'MF (13.56 MHz)', 'Screen': 'TFT 2.8" Colour', 'Communication': 'TCP/IP and WiFi', 'Software': 'Time and Attendance Software: ZKBioTime 8.0 ¦ GoTime Cloud', 'Power': 'DC 12 V / 1500 mA máx.', 'Temp. operation': '-0º C ~ +45º C', 'Dimensions': '186 (W) x 138 (H) x 43.67 (D) mm', 'Weight': '700 g'} | Time & Attendance control | ZKTeco | Terminals | 142,00 €
ZK-PROFACEX-TD-T | https://d1x12lhh8s9nlj.cloudfront.net/images/productos/products/ZK-PROFACEX-TD-T/ZK-PROFACEX-TD-T.png | ZKTeco | ['ZKTeco', 'Autonomous biometric reader for access and presence control', 'Identification by face recognition, palm, password and/or combinations', 'Body temperature measurement', 'Accuracy ±0.3 ºC', 'Fever detection', "Configurable alarm if the person isn't wearing a mask", '8" IPS colour touch screen', 'Capacity 30.000 faces, 5.000 palms, 50.000 passwords and 1.000.000 logs', 'TCP/IP Communication', 'Integrated controller (door sensor, push button and relay)', 'Dual sensor camera for face recognition', 'White LED with adjustable brightness', 'ZAM170 Platform', 'Can be integrated with turnstiles', 'Compatible with ZKBioCV access software, free of charge up to 5 doors (purchase perpetual license)', 'Compatible with free ZKBioTime8, presence software up to 2 devices and 100 users (purchase perpetual license)', 'Compatible with GoTime Cloud presence software (purchase annual license)', 'Any license can be found in the Software category of the website'] | {'Brand': 'ZKTeco', 'Model': 'PROFACE-X-TD-CH', 'CPU': '900MHz Dual Core CPU, Memory 512MB RAM 8G Flash', 'Platform': 'ZAM170', 'Camera': '2 Mpx with dual face recognition sensor\nWDR with white LED light', 'Read time': '< 0.5 sec', 'Capacity': 'Up to 30.000 faces, 5.000 palms and 50.000 passwords', 'Records': '1.000.000 registers', 'Identification modes': 'Facial, palm, PIN and/or combination recognition', 'Temperature Range': '34 ºC - 45 ºC', 'Accuracy': '±0.3 ºC', 'Temperature Functions': 'Mask detection alarm (configurable), fever detection alarm (configurable) and mask-only opening (configurable)', 'Proximity card': 'Does not have', 'Screen': '8" IPS LED color touch screen', 'Communication': 'TCP/IP, RS485 and Wiegand', 'Integrated controller': 'Door sensor, push button, relay, Wiegand IN/OUT, alarm input and alarm output', 'Software': 'Access Software: ZKBioCVSecurity\nTime and Attendance Software: ZKBioTime 8.0¦ GoTime Cloud', 'Power': 'DC 12 V / 3 A max.', 'Degree of protection': 'Interior', 'Temp. operation': '-10 ºC ~ +45 ºC', 'Dimensions': '143 (W) x 227 (H) x 26 (Fo) mm plus turnstile support (included)', 'Weight': '850 g'} | Time & Attendance control | ZKTeco | Terminals | 248,00 €
ZK-S922-W | https://d1x12lhh8s9nlj.cloudfront.net/images/productos/products/ZK-S922-W/ZK-S922-W.png | ZKTeco | ['ZKTeco', 'Autonomous biometric reader with portable time & attendance', 'RFID card, fingerprint, passcode and/or combinations', 'ZK optical sensor', 'Keypad and 3.5" TFT Screen', 'Capacity 5.000 fingerprints and/or cards and 200.000 records', '8 Time and attendance modes', 'Work Codes', 'Automatic mode switching', 'Function keys', 'Voice indications', 'TCP/IP, WiFi and USB Flash communication', 'Internal rechargeable battery 7600mAh', 'Control of schedules, shifts and cycles', 'Personalised messages', 'Suitable for exterior IP65', 'Compatible with ZK-TIMENET-SOF software for optimal Time & Attendance control management'] | {'Brand': 'ZKTeco', 'Model': 'S922', 'Sensor': 'Zk Optical Sensor', 'Sensor resolution': '500DPI', 'Activation sensor': 'Infrared auto-activation', 'Algorithm': 'ZK Finger 10.0', 'Read time': '< 1 Sec.', 'Time & Attendance control functions': 'Job Codes, Customised Messages, Siren Calendar\nAutomatic mode change, 8 Time & Attendance control modes, function keys shortcut', 'Capacity': 'Up to 5.000 fingerprints / 30.000 RFID Cards', 'Records': '200.000 registers', 'Identification modes': 'Fingerprint, Card, Pin and combinations', 'Proximity card': 'EM RFID (125KHz)', 'Screen': 'TFT 3.5" Colour', 'Communication': 'TCP/IP, WiFi and USB', 'Software': 'ZK Time Net 3.0 / ZK Time Net 3.0 Lite', 'Protection': 'Suitable for outdoor IP65 ¦ Supports falls until 1 meters', 'Power': 'DC 5 V / 1.5 A max. ¦ Internal battery 7600mAh', 'Temp. operation': '-0º C ~ +45º C', 'Dimensions': '225 (W) x 235 (H) x 125 (D) mm', 'Weight': '1500 g'} | Time & Attendance control | ZKTeco | Terminals | 395,00 €
ZK-TA-ICLOCK-680ZMM-12-W | https://d1x12lhh8s9nlj.cloudfront.net/images/productos/products/ZK-TA-ICLOCK-680ZMM-12-W/ZK-TA-ICLOCK-680ZMM-12-W.png | ZKTeco | ['ZKTeco', 'Stand-alone biometric presence and access reader', 'Identification by EM and MF cards, fingerprint, password and/or combinations', 'ZK optical sensor', 'Keypad and 3.5" TFT Screen', 'Capacity of 8.000 fingerprints, 10.000 cards and 200.000 records', '8 Time and attendance modes', 'Work codes', 'Automatic mode switching', 'Function keys', 'Voice indications', 'TCP/IP, WiFi, RS485 and USB Flash communication', 'Integrated controller (door sensor, push button, buzzer, auxiliary input and relay)', 'Control of schedules, shifts and cycles', 'Personalised messages', '300.000 pixel camera integrated for user photos', 'ZK-BIOTIME8-2 Software included', 'Compatible with GoTime Cloud software for time and attendance management in the cloud'] | {'Brand': 'ZKTeco', 'Model': 'TA-ICLOCK-680ZMM-12-W', 'Sensor': 'ZK Optical Sensor', 'Sensor resolution': '500DPI', 'Activation sensor': 'Infrared auto-activation', 'Algorithm': 'ZK Finger 9.0 and 10.0', 'Read time': '< 1 sec', 'Time & Attendance control functions': 'Work codes, Customized messages, Siren calendar, Automatic mode switching, 8 presence control modes, Shortcut function keys', 'Capacity': 'Up to 8.000 tracks and 10.000 cards', 'Records': '200.000 registers', 'Identification modes': 'Fingerprint, card, PIN and combinations', 'Proximity card': 'RFID EM 125 kHz, MF 13.56 MHz Classic, MF DESFire EV1, MF DESFire EV2, MF Ultralight, MF Ultralight C, MF Plus X, MF Plus S and NTAG213', 'Screen': '3.5" Color TFT', 'Camera': '300.000 integrated pixels for user photos and security photos', 'Communication': 'TCP/IP, WiFi, RS485, RS232 and USB', 'Software': 'Time and Attendance Software: GoTime Cloud ¦ ZKBioTime 8.0 (up to 2 equipment included free of charge)', 'Power': 'DC 5 V / 1.5 A max.', 'Temp. operation': '-0º C ~ +45º C', 'Dimensions': '205 (W) x 150 (H) x 41.6 (D) mm', 'Weight': '1400 g'} | Time & Attendance control | ZKTeco | Terminals | 295,00 €
ZK-VL-SPEEDFACE-V5LN-P-1-W-ZK | https://d1x12lhh8s9nlj.cloudfront.net/images/productos/products/ZK-VL-SPEEDFACE-V5LN-P-1-W-ZK/ZK-VL-SPEEDFACE-V5LN-P-1-W-ZK.png | ZKTeco | ['ZKTeco', 'Autonomous biometric reader for access and presence control', 'Identification by facial recognition, palm, EM card, fingerprint, password and/or combinations', "Configurable alarm if the person isn't wearing a mask", '5" TFT screen with color & touch', 'Capacity 6.000 faces, 3.000 palms, 6.000 tracks, 10.000 cards and 200.000 logs', 'TCP/IP and WiFi communication', 'Integrated controller (door sensor, push button and relay)', 'Dual sensor camera for face recognition', 'White LED with adjustable brightness', 'Compatible with ZKBioCV access software, free of charge up to 5 doors (purchase perpetual license)', 'Compatible with free ZKBioTime8, presence software up to 2 devices and 100 users (purchase perpetual license)', 'Compatible with GoTime Cloud presence software (purchase annual license)', 'Any license can be found in the Software category of the website'] | {'Brand': 'ZKTeco', 'Model': 'VL-SPEEDFACE-V5L-P-1-W', 'CPU': '900MHz Dual Core CPU, Memory 512MB RAM 8G Flash', 'Camera': '2 Mpx with dual face recognition sensor\nWDR Low Light with white LED light', 'Read time': '< 1 sec', 'Capacity': 'Up to 6.000 faces, 3.000 palms, 6.000 tracks and 10.000 cards', 'Records': '200.000 registers', 'Identification modes': 'Facial recognition, palm recognition, fingerprint, card, PIN and/or combinations', 'Temperature functions': 'Mask detection alarm (configurable), mask-only opening (configurable)', 'Proximity card': 'RFID EM 125 kHz', 'Screen': '5" TFT color touch screen', 'Communication': 'TCP/IP, WiFi, RS485 and Wiegand', 'Integrated controller': 'Door sensor, push button, relay, Wiegand IN/OUT, alarm input and alarm output', 'Software': 'Access Software: ZKBioCVSecurity\nTime and Attendance Software: ZKBioTime 8.0 ¦ GoTime Cloud', 'Power': 'DC 12 V / 3 A max.', 'Degree of protection': 'Interior', 'Temp. operation': '15º C ~ +30º C', 'Dimensions': '92 (W) x 203 (H) x 23 (D) mm', 'Weight': '700 g'} | Time & Attendance control | ZKTeco | Terminals | 310,00 €
ZK-GL-PROFACE-X-P-2 | https://d1x12lhh8s9nlj.cloudfront.net/images/productos/products/ZK-GL-PROFACE-X-P-2/ZK-GL-PROFACE-X-P-2.png | ZKTeco | ['ZKTeco', 'Autonomous biometric reader for access and presence control', 'Identification by facial recognition, palm, MF card, password and/or combinations', '8" IPS colour touch screen', 'Capacity 30.000 faces, 5.000 palms, 50.000 cards/passwords and 1.000.000 registers', 'TCP/IP Communication', 'Integrated controller (door sensor, push button and relay)', 'Dual sensor camera for face recognition', 'White LED with adjustable brightness', 'ZAM170 Platform', 'Suitable for exterior IP68', 'Anti-vandal IK04', 'Compatible with ZKBioCV access software, free of charge up to 5 doors (purchase perpetual license)', 'Compatible with free ZKBioTime8, presence software up to 2 devices and 100 users (purchase perpetual license)', 'Compatible with GoTime Cloud presence software (purchase annual license)', 'Any license can be found in the Software category of the website'] | {'Brand': 'ZKTeco', 'Model': 'GL-PROFACE-X-P-2', 'CPU': '900MHz Dual Core CPU, Memory 512MB RAM 8GB Flash', 'Platform': 'ZAM170', 'Camera': '2 Mpx with dual face recognition sensor\nWDR with white LED light', 'Read time': '< 0.5 sec', 'Capacity': 'Up to 30.000 faces, 5.000 palms and 50.000 cards/passwords', 'Records': '1.000.000 registers', 'Identification modes': 'Facial, palm, card, PIN and/or combination recognition', 'Proximity card': 'MF 13.56 MHz', 'Screen': '8" Color touch IPS', 'Communication': 'TCP/IP, RS485 and Wiegand', 'Integrated controller': 'Door sensor, push button, relay, Wiegand IN/OUT, alarm input and alarm output', 'Software': 'Access Software: ZKBioCVSecurity\nTime and Attendance Software: ZKBioTime 8.0 ¦ GoTime Cloud', 'Power': 'DC 12 V / 3 A max.', 'Degree of protection': 'EXTERIOR IP68\nAnti-vandal IK04', 'Temp. operation': '-30º C ~ +60º C', 'Dimensions': '143 (W) x 227 (H) x 26 (D) mm', 'Weight': '850 g'} | Time & Attendance control | ZKTeco | Terminals | 275,00 €
ZK-GL-PROFACE-X-P-2-CH | https://d1x12lhh8s9nlj.cloudfront.net/images/productos/products/ZK-GL-PROFACE-X-P-2-CH/ZK-GL-PROFACE-X-P-2-CH.png | ZKTeco | ['ZKTeco', 'Autonomous biometric reader for access and presence control', 'Identification by facial recognition, palm, MF card, password and/or combinations', '8" IPS colour touch screen', 'Capacity 30.000 faces, 5.000 palms, 50.000 cards/passwords and 1.000.000 registers', 'TCP/IP Communication', 'Integrated controller (door sensor, push button and relay)', 'Dual sensor camera for face recognition', 'White LED with adjustable brightness', 'ZAM170 Platform', 'Suitable for exterior IP68', 'Anti-vandal IK04', 'Can be integrated with turnstiles', 'Compatible with ZKBioCV access software, free of charge up to 5 doors (purchase perpetual license)', 'Compatible with free ZKBioTime8, presence software up to 2 devices and 100 users (purchase perpetual license)', 'Compatible with GoTime Cloud presence software (purchase annual license)', 'Any license can be found in the Software category of the website'] | {'Brand': 'ZKTeco', 'Model': 'GL-PROFACE-X-P-2-CH', 'CPU': '900MHz Dual Core CPU, Memory 512MB RAM 8GB Flash', 'Platform': 'ZAM170', 'Camera': '2 Mpx with dual face recognition sensor\nWDR with white LED light', 'Read time': '< 0.5 sec', 'Capacity': 'Up to 30.000 faces, 5.000 palms and 50.000 cards/passwords', 'Records': '1.000.000 registers', 'Identification modes': 'Facial, palm, card, PIN and/or combination recognition', 'Proximity card': 'MF 13.56 MHz', 'Screen': '8" Color touch IPS', 'Communication': 'TCP/IP, RS485 and Wiegand', 'Integrated controller': 'Door sensor, push button, relay, Wiegand IN/OUT, alarm input and alarm output', 'Software': 'Access Software: ZKBioCVSecurity\nTime and Attendance Software: ZKBioTime 8.0 ¦ GoTime Cloud', 'Power': 'DC 12 V / 3 A max.', 'Degree of protection': 'EXTERIOR IP68\nAnti-vandal IK04', 'Temp. operation': '-30º C ~ +60º C', 'Dimensions': '143 (W) x 227 (H) x 26 (D) mm', 'Weight': '850 g'} | Time & Attendance control | ZKTeco | Terminals | 313,00 €
ZK-GL-PROFACE-X-P-1-CH | https://d1x12lhh8s9nlj.cloudfront.net/images/productos/products/ZK-GL-PROFACE-X-P-1-CH/ZK-GL-PROFACE-X-P-1-CH.png | ZKTeco | ['ZKTeco', 'Autonomous biometric reader for access and presence control', 'Identification by facial recognition, palm, EM card, password and/or combinations', '8" IPS colour touch screen', 'Capacity 30.000 faces, 5.000 palms, 50.000 cards/passwords and 1.000.000 registers', 'TCP/IP Communication', 'Integrated controller (door sensor, push button and relay)', 'Dual sensor camera for face recognition', 'White LED with adjustable brightness', 'ZAM170 Platform', 'Suitable for exterior IP68', 'Anti-vandal IK04', 'Can be integrated with turnstiles', 'Compatible with ZKBioCV access software, free of charge up to 5 doors (purchase perpetual license)', 'Compatible with free ZKBioTime8, presence software up to 2 devices and 100 users (purchase perpetual license)', 'Compatible with GoTime Cloud presence software (purchase annual license)', 'Any license can be found in the Software category of the website'] | {'Brand': 'ZKTeco', 'Model': 'GL-PROFACE-X-P-1-CH', 'CPU': '900MHz Dual Core CPU, Memory 512MB RAM 8GB Flash', 'Platform': 'ZAM170', 'Camera': '2 Mpx with dual face recognition sensor\nWDR with white LED light', 'Read time': '< 0.5 sec', 'Capacity': 'Up to 30.000 faces, 5.000 palms and 50.000 cards/passwords', 'Records': '1.000.000 registers', 'Identification modes': 'Facial, palm, card, PIN and/or combination recognition', 'Proximity card': 'RFID EM 125 kHz', 'Screen': '8" Color touch IPS', 'Communication': 'TCP/IP, RS485 and Wiegand', 'Integrated controller': 'Door sensor, push button, relay, Wiegand IN/OUT, alarm input and alarm output', 'Software': 'Access Software: ZKBioCVSecurity\nTime and Attendance Software: ZKBioTime 8.0 ¦ GoTime Cloud', 'Power': 'DC 12 V / 3 A max.', 'Degree of protection': 'EXTERIOR IP68\nAnti-vandal IK04', 'Temp. operation': '-30º C ~ +60º C', 'Dimensions': '143 (W) x 227 (H) x 26 (D) mm', 'Weight': '850 g'} | Time & Attendance control | ZKTeco | Terminals | 288,00 €
ZK-VL-SENSEFACE-3B-1-W | https://d1x12lhh8s9nlj.cloudfront.net/images/productos/products/ZK-VL-SENSEFACE-3B-1-W/ZK-VL-SENSEFACE-3B-1-W.png | ZKTeco | ['ZKTeco', 'Autonomous biometric reader for access and presence control', 'Identification by facial recognition, EM card, password and/or combinations', '2.8" TFT screen with color & touch', 'Capacity 3.000 faces, 6.000 cards/passwords and 150.000 records', 'TCP/IP, WiFi and USB connection', 'Integrated controller (door sensor, push button and relay)', 'Dual sensor camera for face recognition', 'Narrow design suitable for door frames', 'Anti-passback function', 'Suitable for exterior IP65', 'Compatible with ZKBioCV access software, free of charge up to 5 doors (purchase perpetual license)', 'Compatible with free ZKBioTime8, presence software up to 2 devices and 100 users (purchase perpetual license)', 'Any license can be found in the Software category of the website'] | {'Brand': 'ZKTeco', 'Model': 'VL-SENSEFACE-3B-1-W', 'CPU': '1GHz Dual Core CPU, Memory 512MB RAM 8GB Flash', 'Camera': '1 Mpx with dual face recognition sensor\nWDR', 'Read time': '< 0.5 sec', 'Capacity': 'Up to 3.000 faces and 6.000 cards/passwords', 'Records': '150.000 registers', 'Identification modes': 'Facial recognition, card, PIN and/or combinations', 'Proximity card': 'RFID EM 125 kHz', 'Screen': '2.8" TFT color touch screen', 'Communication': 'TCP/IP, WiFi, USB, RS485 and Wiegand', 'Integrated controller': 'Door sensor, push button, relay, Wiegand, alarm input and DC output 12 V', 'Software': 'Access Software: ZKBioCVSecurity\nTime and Attendance Software: ZKBioTime 8.0', 'Power': 'DC 12 V / 3 A max.', 'Degree of protection': 'EXTERIOR IP65', 'Temp. operation': '-5º C ~ +45º C', 'Dimensions': '63 (W) x 166 (H) x 25 (D) mm', 'Weight': '200 g'} | Time & Attendance control | ZKTeco | Terminals | 135,00 €
ZK-BIOTIME8-2 | https://d1x12lhh8s9nlj.cloudfront.net/images/productos/products/ZK-BIOTIME8-2/ZK-BIOTIME8-2.png | ZKTeco | ['ZKTeco', 'Time and attendance software', 'License for up to 2 devices, 100 users and 1 mobile APP', 'Supports devices with Push SDK protocol', 'Client/server based: installation on mainframe and access from any web browser', 'Advanced time and attendance management and easy access control', 'ZKTeco device finder via TCP/IP protocol', 'Management of employees, schedules, shifts and justifications', 'Manual assignment of records', 'Remote GPS tracking', 'Obtaining different reports (Word, Excel, PDF, HTML)', 'Secure database: MySQL, SQL Server or Oracle', 'Real time monitoring', "Non-refundable license (demo available in the Demos section of Visiotech's website)", 'License not cumulative to ZK-BIOTIME8-x, must request user/equipment expansion'] | {'Brand': 'ZKTeco', 'Model': 'SOF-BIOTIME8-BASIC-2', 'User capacity': '100 users', 'Device capacity': '2 devices', 'Operating systems': 'Windows 7/8/8.1/10 (64-bit)/11 (64-bit)\nWindows Server/2008/2008 R2/2012/2012 R2/2016/2019', 'Communication': 'TCP/IP and WiFi', 'Database': 'Oracle / SQL Server / MySQL', 'Architecture': 'Server/Browser', 'Functions': '- Management and self-addition of stand-alone devices\n- Schedule and shift management\n- Remote GPS tracking with GPS location (through mobile APP)\n- Zone restriction for remote clocking\n- Extraction of a wide variety of customized reports\n- Simple access control', 'Reports available': 'Daily, Weekly, Monthly, Department, Flexible, Exception, Absences, Early exit, Late arrival, Registrations', 'Available languages': 'English, Arabic, Spanish, Russian, French, German, Chinese, Ukrainian, Japanese, Turkish, Italian, Portuguese (European), Italian, Portuguese (European)'} | Time & Attendance control | ZKTeco | Software | 0,01 €
ZKTIME-SB-50 | https://d1x12lhh8s9nlj.cloudfront.net/images/productos/products/ZKTIME-SB-50/ZKTIME-SB-50.png | ZKTeco | ['ZKTeco', 'ZKTime Small Business Time & Attendance Software', 'Up to 50 employees', 'Advanced time and attendance management and easy access', 'Easy and intuitive operation', 'ZKTeco device finder via TCP/IP protocol', 'Management of employees, schedules, shifts and justifications', 'Manual assignments', 'Obtaining different reports (Word, Excel, PDF, HTML)', 'Secure database MySQL, SQL Server or Oracle', 'Real time monitoring', 'Non-refundable license (demo available by downloading the software)'] | {'Brand': 'ZKTeco', 'Model': 'SOF-ZKTIME-SB-50', 'User capacity': 'Up to 50 employees', 'Operating systems': 'Windows 7/8/10 32Bit and 64Bit', 'Communication': 'TCP/IP and WiFi', 'Database': 'Oracle / SQL Server / MySQL', 'Reports available': 'Daily, Weekly, Monthly, Department, Flexible, Exception, Absences, Early exit, Late arrival, Registrations', 'Advanced features': 'Simple access control\nHuman Resources Management', 'Available languages': 'English, Spanish, French, Chinese, Russian, Japanese, Portuguese, Italian'} | Time & Attendance control | ZKTeco | Software | 69,00 €
ZK-ENTERPRISE-50 | https://d1x12lhh8s9nlj.cloudfront.net/images/productos/products/ZK-ENTERPRISE-50/ZK-ENTERPRISE-50.png | ZKTeco | ['ZKTeco', 'ZKTime Enterprise Time & Attendance Software', 'Up to 50 employees', 'Advanced time and attendance management and easy access', 'Easy and intuitive operation', 'ZKTeco device finder via TCP/IP protocol', 'Management of employees, schedules, shifts and justifications', 'Manual assignments', 'Obtaining different reports (Word, Excel, PDF, HTML)', 'Secure database MySQL, SQL Server or Oracle', 'Real time monitoring', 'Hourly variations', 'Configuration of incidents, labor exchanges, rotations and costs', 'Panic lists and automatic dispatch', 'Non-refundable license (demo available by downloading the software)'] | {'Brand': 'ZKTeco', 'Model': 'SOF-ZKTIME-ENTERPRISE-50', 'User capacity': 'Up to 50 employees', 'Operating systems': 'Windows 7/8/10 32Bit and 64Bit', 'Communication': 'TCP/IP and WiFi', 'Database': 'Oracle / SQL Server / MySQL', 'Reports available': 'Daily, Weekly, Monthly, Department, Flexible, Exception, Absences, Early exit, Late arrival, Registrations', 'Advanced features': 'Simple access control\nHuman Resources Management\nSchedule Variants and Rotational\nConfiguration of incidents and exchanges\nEmail deliveries\nPanic lists\nCost Scheduling', 'Available languages': 'Spanish, English, French, Chinese, Russian, Japanese'} | Time & Attendance control | ZKTeco | Software | 174,00 €
ZK-BIOTIME8-10 | https://d1x12lhh8s9nlj.cloudfront.net/images/productos/products/ZK-BIOTIME8-10/ZK-BIOTIME8-10.png | ZKTeco | ['ZKTeco', 'Time and attendance software', 'License for up to 10 devices, 500 users and 1 mobile APP', 'Supports devices with Push SDK protocol', 'Client/server based: installation on mainframe and access from any web browser', 'Advanced time and attendance management and easy access control', 'ZKTeco device finder via TCP/IP protocol', 'Management of employees, schedules, shifts and justifications', 'Manual assignment of records', 'Remote GPS tracking', 'Obtaining different reports (Word, Excel, PDF, HTML)', 'Secure database: MySQL, SQL Server or Oracle', 'Real time monitoring', "Non-refundable license (demo available in the Demos section of Visiotech's website)", 'License not cumulative to ZK-BIOTIME8-x, must request user/equipment expansion'] | {'Brand': 'ZKTeco', 'Model': 'SOF-BIOTIME8-STANDARD-10', 'User capacity': '500 users', 'Device capacity': '10 devices', 'Operating systems': 'Windows 7/8/8.1/10 (64-bit)\nWindows Server/2008/2008 R2/2012/2012 R2/2016/2019', 'Communication': 'TCP/IP and WiFi', 'Database': 'Oracle / SQL Server / MySQL', 'Architecture': 'Server/Browser', 'Functions': '- Management and self-addition of stand-alone devices\n- Schedule and shift management\n- Remote GPS tracking with GPS location (through mobile APP)\n- Zone restriction for remote clocking\n- Extraction of a wide variety of customized reports\n- Simple access control', 'Reports available': 'Daily, Weekly, Monthly, Department, Flexible, Exception, Absences, Early exit, Late arrival, Registrations', 'Available languages': 'English, Arabic, Spanish, Russian, French, German, Chinese, Ukrainian, Japanese, Turkish, Italian, Portuguese (European), Italian, Portuguese (European)'} | Time & Attendance control | ZKTeco | Software | 202,00 €
ZKTIME-SB-100 | https://d1x12lhh8s9nlj.cloudfront.net/images/productos/products/ZKTIME-SB-100/ZKTIME-SB-100.png | ZKTeco | ['ZKTeco', 'ZKTime Small Business Time & Attendance Software', 'Up to 100 employees', 'Advanced time and attendance management and easy access', 'Easy and intuitive operation', 'ZKTeco device finder via TCP/IP protocol', 'Management of employees, schedules, shifts and justifications', 'Manual assignments', 'Obtaining different reports (Word, Excel, PDF, HTML)', 'Secure database MySQL, SQL Server or Oracle', 'Real time monitoring', 'Non-refundable license (demo available by downloading the software)'] | {'Brand': 'ZKTeco', 'Model': 'SOF-ZKTIME-SB-100', 'User capacity': 'Up to 100 employees', 'Operating systems': 'Windows 7/8/10 32Bit and 64Bit', 'Communication': 'TCP/IP and WiFi', 'Database': 'Oracle / SQL Server / MySQL', 'Reports available': 'Daily, Weekly, Monthly, Department, Flexible, Exception, Absences, Early exit, Late arrival, Registrations', 'Advanced functions': 'Simple access control\nHuman Resources Management', 'Available languages': 'English, Spanish, French, Chinese, Russian, Japanese, Portuguese, Italian'} | Time & Attendance control | ZKTeco | Software | 147,00 €
ZK-ENTERPRISE-250 | https://d1x12lhh8s9nlj.cloudfront.net/images/productos/products/ZK-ENTERPRISE-250/ZK-ENTERPRISE-250.png | ZKTeco | ['ZKTeco', 'ZKTime Enterprise Time & Attendance Software', 'Up to 250 employees', 'Management of advanced time attendance and access control', 'Easy and intuitive operation', 'ZKTeco device finder via TCP/IP protocol', 'Management of employees, schedules, shifts and justifications', 'Manual assignments', 'Obtaining different reports (Word, Excel, PDF, HTML)', 'Secure database MySQL, SQL Server or Oracle', 'Real time monitoring', 'Hourly variations', 'Configuration of incidents, labor exchanges, rotations and costs', 'Panic lists and automatic dispatch', 'Non-refundable license (demo available by downloading the software)'] | {'Brand': 'ZKTeco', 'Model': 'SOF-ZKTIME-ENTERPRISE-250', 'User capacity': 'Up to 250 employees', 'Operating systems': 'Windows 7/8/10 32Bit and 64Bit', 'Communication': 'TCP/IP and WiFi', 'Database': 'Oracle / SQL Server / MySQL', 'Reports available': 'Daily, Weekly, Monthly, Department, Flexible, Exception, Absences, Early exit, Late arrival, Registrations', 'Advanced functions': 'Simple access control\nHuman Resources Management\nSchedule Variants and Rotational\nConfiguration of incidents and exchanges\nEmail deliveries\nPanic lists\nCost Scheduling', 'Available languages': 'Spanish, English, French, Chinese, Russian, Japanese'} | Time & Attendance control | ZKTeco | Software | 387,00 €
ZK-GOBRIDGECLOUD | https://d1x12lhh8s9nlj.cloudfront.net/images/productos/products/ZK-GOBRIDGECLOUD/ZK-GOBRIDGECLOUD.png | ZKTeco | ['ZKTeco', 'Integration package', 'Allows integration of ZKTeco time and attendance equipment with third-party HR software', 'Suitable for GoTime Cloud-enabled terminals', 'Suitable for Personio, Woffu, Sesame and Factorial softwares', 'Cloud-based: access from any web browser without installation', 'Package of 25 users, accumulative', 'Unlimited equipment capacity'] | {'Brand': 'ZKTeco', 'Model': 'SOF-GOBRIDGECLOUD', 'Device capacity': 'Unlimited', 'Type of package': 'Up to 25 users (cumulative if more needed)', 'Communication': 'TCP/IP and WiFi', 'Access': 'Web browser', 'Recommended browsers': 'Firefox 27+\nChrome 33+', 'Functions': '- Suitable for integration of GoTime Cloud-compatible ZKTeco time attendance terminals with third-party HR software: Personio, Woffu, Sesame and Factorial\n- Suitable for installers who need APIs to connect equipment to proprietary software and collect employee data and records, leaving GoBridge Cloud for credential management', 'Available languages': 'English, Spanish, Italian, Turkish, Portuguese, French, German, Romanian'} | Time & Attendance control | ZKTeco | Software | 3,24 €
ZK-GOTIMECLOUD-17 | https://d1x12lhh8s9nlj.cloudfront.net/images/productos/products/ZK-GOTIMECLOUD-17/ZK-GOTIMECLOUD-17.png | ZKTeco | ['ZKTeco', 'Time & Attendance Cloud', 'License for up to 17 users and 17 mobile APPs', 'Unlimited equipment capacity', 'Free access control module on request', 'Cloud-based: access from any web browser without installation', 'Advanced time and attendance management and easy access control', 'ZKTeco device finder via TCP/IP protocol', 'Management of employees, schedules, shifts and justifications', 'Manual assignment of records', 'Creation of incidents, bags of hours and formulas', 'Remote GPS tracking', 'Obtaining different reports (Word, Excel, PDF, HTML)', 'Real time monitoring', "Non-refundable license (demo available in the Demos section of Visiotech's website)", 'License cannot be accumulated to ZK-GOTIMECLOUD-x, user extension must be requested'] | {'Brand': 'ZKTeco', 'Model': 'SOF-GOTIMECLOUD-17', 'Device capacity': 'Unlimited', 'Type of package': 'Up to 17 users and 17 APPs', 'Communication': 'TCP/IP and WiFi', 'Access': 'Web browser and mobile App', 'Recommended browsers': 'Firefox 27+\nChrome 33+', 'Functions': '- Management of stand-alone devices\n- Schedule and shift management\n- Calendars with public holidays by region (Spain/Germany)\n- Customized incidents\n- Personalized bags of hours\n- Formulas to obtain reports\n- Remote GPS location tracking (via mobile APP and web browser)\n- Export of Google Maps URL of the signing\n- Extraction of a wide variety of customized reports\n- Generation and saving of customized lists\n- Simple access control (free module on request) and Human Resources management', 'Reports available': 'Daily, Weekly, Monthly, Department, Flexibles, Exception, Absence, Early Dismissal, Late Arrival, Records, Time Bag Management (accumulation of employee hours) and Costs', 'Available languages': 'English, Spanish, Italian, Turkish, Portuguese, French, German, Romanian'} | Time & Attendance control | ZKTeco | Software | 7,50 €
ZK-GOTIMECLOUD-37 | https://d1x12lhh8s9nlj.cloudfront.net/images/productos/products/ZK-GOTIMECLOUD-37/ZK-GOTIMECLOUD-37.png | ZKTeco | ['ZKTeco', 'Time & Attendance Cloud', 'License for up to 37 users and 37 mobile APPs', 'Unlimited equipment capacity', 'Free access control module on request', 'Cloud-based: access from any web browser without installation', 'Advanced time and attendance management and easy access control', 'ZKTeco device finder via TCP/IP protocol', 'Management of employees, schedules, shifts and justifications', 'Manual assignment of records', 'Creation of incidents, bags of hours and formulas', 'Remote GPS tracking', 'Obtaining different reports (Word, Excel, PDF, HTML)', 'Real time monitoring', "Non-refundable license (demo available in the Demos section of Visiotech's website)", 'License cannot be accumulated to ZK-GOTIMECLOUD-x, user extension must be requested'] | {'Brand': 'ZKTeco', 'Model': 'SOF-GOTIMECLOUD-37', 'Device capacity': 'Unlimited', 'Type of package': 'Up to 37 users and 37 APPs', 'Communication': 'TCP/IP and WiFi', 'Access': 'Web browser and mobile App', 'Recommended browsers': 'Firefox 27+\nChrome 33+', 'Functions': '- Management of stand-alone devices\n- Schedule and shift management\n- Calendars with public holidays by region (Spain/Germany)\n- Customized incidents\n- Personalized bags of hours\n- Formulas to obtain reports\n- Remote GPS location tracking (via mobile APP and web browser)\n- Export of Google Maps URL of the signing\n- Extraction of a wide variety of customized reports\n- Generation and saving of customized lists\n- Simple access control (free module on request) and Human Resources management', 'Reports available': 'Daily, Weekly, Monthly, Department, Flexibles, Exception, Absence, Early Dismissal, Late Arrival, Records, Time Bag Management (accumulation of employee hours) and Costs', 'Available languages': 'English, Spanish, Italian, Turkish, Portuguese, French, German, Romanian'} | Time & Attendance control | ZKTeco | Software | 6,70 €
ZK-GOTIMECLOUD-5 | https://d1x12lhh8s9nlj.cloudfront.net/images/productos/products/ZK-GOTIMECLOUD-5/ZK-GOTIMECLOUD-5.png | ZKTeco | ['ZKTeco', 'Time & Attendance Cloud', 'License for up to 5 users and 5 mobile APPs', 'Unlimited equipment capacity', 'Free access control module on request', 'Cloud-based: access from any web browser without installation', 'Advanced time and attendance management and easy access control', 'ZKTeco device finder via TCP/IP protocol', 'Management of employees, schedules, shifts and justifications', 'Manual assignment of records', 'Creation of incidents, bags of hours and formulas', 'Remote GPS tracking', 'Obtaining different reports (Word, Excel, PDF, HTML)', 'Real time monitoring', "Non-refundable license (demo available in the Demos section of Visiotech's website)", 'License cannot be accumulated to ZK-GOTIMECLOUD-x, user extension must be requested'] | {'Brand': 'ZKTeco', 'Model': 'SOF-GOTIMECLOUD-5', 'Device capacity': 'Unlimited', 'Type of package': 'Up to 5 users and 5 APPs', 'Communication': 'TCP/IP and WiFi', 'Access': 'Web browser and mobile App', 'Recommended browsers': 'Firefox 27+\nChrome 33+', 'Functions': '- Management of stand-alone devices\n- Schedule and shift management\n- Calendars with public holidays by region (Spain/Germany)\n- Customized incidents\n- Personalized bags of hours\n- Formulas to obtain reports\n- Remote GPS location tracking (via mobile APP and web browser)\n- Export of Google Maps URL of the signing\n- Extraction of a wide variety of customized reports\n- Generation and saving of customized lists\n- Simple access control (free module on request)', 'Reports available': 'Daily, Weekly, Monthly, Department, Flexibles, Exception, Absence, Early Dismissal, Late Arrival, Records, Time Bag Management (accumulation of employee hours) and Costs', 'Available languages': 'English, Spanish, Italian, Turkish, Portuguese, French, German, Romanian'} | Time & Attendance control | ZKTeco | Software | 11,70 €
ZK-GOTIMECLOUD-75 | https://d1x12lhh8s9nlj.cloudfront.net/images/productos/products/ZK-GOTIMECLOUD-75/ZK-GOTIMECLOUD-75.png | ZKTeco | ['ZKTeco', 'Time & Attendance Cloud', 'License for up to 75 users and 75 mobile APPs', 'Unlimited equipment capacity', 'Free access control module on request', 'Cloud-based: access from any web browser without installation', 'Advanced time and attendance management and easy access control', 'ZKTeco device finder via TCP/IP protocol', 'Management of employees, schedules, shifts and justifications', 'Manual assignment of records', 'Creation of incidents, bags of hours and formulas', 'Remote GPS tracking', 'Obtaining different reports (Word, Excel, PDF, HTML)', 'Real time monitoring', "Non-refundable license (demo available in the Demos section of Visiotech's website)", 'License cannot be accumulated to ZK-GOTIMECLOUD-x, user extension must be requested'] | {'Brand': 'ZKTeco', 'Model': 'SOF-GOTIMECLOUD-75', 'Device capacity': 'Unlimited', 'Type of package': 'Up to 75 users and 75 APPs', 'Communication': 'TCP/IP and WiFi', 'Access': 'Web browser and mobile App', 'Recommended browsers': 'Firefox 27+\nChrome 33+', 'Functions': '- Management of stand-alone devices\n- Schedule and shift management\n- Calendars with public holidays by region (Spain/Germany)\n- Customized incidents\n- Personalized bags of hours\n- Formulas to obtain reports\n- Remote GPS location tracking (via mobile APP and web browser)\n- Export of Google Maps URL of the signing\n- Extraction of a wide variety of customized reports\n- Generation and saving of customized lists\n- Simple access control (free module on request) and Human Resources management', 'Reports available': 'Daily, Weekly, Monthly, Department, Flexibles, Exception, Absence, Early Dismissal, Late Arrival, Records, Time Bag Management (accumulation of employee hours) and Costs', 'Available languages': 'English, Spanish, Italian, Turkish, Portuguese, French, German, Romanian'} | Time & Attendance control | ZKTeco | Software | 6,00 €
ZK-GOTIMECLOUD-50 | https://d1x12lhh8s9nlj.cloudfront.net/images/productos/products/ZK-GOTIMECLOUD-50/ZK-GOTIMECLOUD-50.png | ZKTeco | ['ZKTeco', 'Time & Attendance Cloud', 'License for up to 50 users and 50 mobile APPs', 'Unlimited equipment capacity', 'Free access control module on request', 'Cloud-based: access from any web browser without installation', 'Advanced time and attendance management and easy access control', 'ZKTeco device finder via TCP/IP protocol', 'Management of employees, schedules, shifts and justifications', 'Manual assignment of records', 'Creation of incidents, bags of hours and formulas', 'Remote GPS tracking', 'Obtaining different reports (Word, Excel, PDF, HTML)', 'Real time monitoring', "Non-refundable license (demo available in the Demos section of Visiotech's website)", 'License cannot be accumulated to ZK-GOTIMECLOUD-x, user extension must be requested'] | {'Brand': 'ZKTeco', 'Model': 'SOF-GOTIMECLOUD-50', 'Device capacity': 'Unlimited', 'Type of package': 'Up to 50 users and 50 APPs', 'Communication': 'TCP/IP and WiFi', 'Access': 'Web browser and mobile App', 'Recommended browsers': 'Firefox 27+\nChrome 33+', 'Functions': '- Management of stand-alone devices\n- Schedule and shift management\n- Calendars with public holidays by region (Spain/Germany)\n- Customized incidents\n- Personalized bags of hours\n- Formulas to obtain reports\n- Remote GPS location tracking (via mobile APP and web browser)\n- Export of Google Maps URL of the signing\n- Extraction of a wide variety of customized reports\n- Generation and saving of customized lists\n- Simple access control (free module on request) and Human Resources management', 'Reports available': 'Daily, Weekly, Monthly, Department, Flexibles, Exception, Absence, Early Dismissal, Late Arrival, Records, Time Bag Management (accumulation of employee hours) and Costs', 'Available languages': 'English, Spanish, Italian, Turkish, Portuguese, French, German, Romanian'} | Time & Attendance control | ZKTeco | Software | 6,50 €
ZK-GOTIMECLOUD-25 | https://d1x12lhh8s9nlj.cloudfront.net/images/productos/products/ZK-GOTIMECLOUD-25/ZK-GOTIMECLOUD-25.png | ZKTeco | ['ZKTeco', 'Time & Attendance Cloud', 'License for up to 25 users and 25 mobile APPs', 'Unlimited equipment capacity', 'Free access control module on request', 'Cloud-based: access from any web browser without installation', 'Advanced time and attendance management and easy access control', 'ZKTeco device finder via TCP/IP protocol', 'Management of employees, schedules, shifts and justifications', 'Manual assignment of records', 'Creation of incidents, bags of hours and formulas', 'Remote GPS tracking', 'Obtaining different reports (Word, Excel, PDF, HTML)', 'Real time monitoring', "Non-refundable license (demo available in the Demos section of Visiotech's website)", 'License cannot be accumulated to ZK-GOTIMECLOUD-x, user extension must be requested'] | {'Brand': 'ZKTeco', 'Model': 'SOF-GOTIMECLOUD-25', 'Device capacity': 'Unlimited', 'Type of package': 'Up to 25 users and 25 APPs', 'Communication': 'TCP/IP and WiFi', 'Access': 'Web browser and mobile App', 'Recommended browsers': 'Firefox 27+\nChrome 33+', 'Functions': '- Management of stand-alone devices\n- Schedule and shift management\n- Calendars with public holidays by region (Spain/Germany)\n- Customized incidents\n- Personalized bags of hours\n- Formulas to obtain reports\n- Remote GPS location tracking (via mobile APP and web browser)\n- Export of Google Maps URL of the signing\n- Extraction of a wide variety of customized reports\n- Generation and saving of customized lists\n- Simple access control (free module on request) and Human Resources management', 'Reports available': 'Daily, Weekly, Monthly, Department, Flexibles, Exception, Absence, Early Dismissal, Late Arrival, Records, Time Bag Management (accumulation of employee hours) and Costs', 'Available languages': 'English, Spanish, Italian, Turkish, Portuguese, French, German, Romanian'} | Time & Attendance control | ZKTeco | Software | 7,10 €
ZK-GOTIMECLOUD-10 | https://d1x12lhh8s9nlj.cloudfront.net/images/productos/products/ZK-GOTIMECLOUD-10/ZK-GOTIMECLOUD-10.png | ZKTeco | ['ZKTeco', 'Time & Attendance Cloud', 'License for up to 10 users and 10 mobile APPs', 'Unlimited equipment capacity', 'Free access control module on request', 'Cloud-based: access from any web browser without installation', 'Advanced time and attendance management and easy access control', 'ZKTeco device finder via TCP/IP protocol', 'Management of employees, schedules, shifts and justifications', 'Manual assignment of records', 'Creation of incidents, bags of hours and formulas', 'Remote GPS tracking', 'Obtaining different reports (Word, Excel, PDF, HTML)', 'Real time monitoring', "Non-refundable license (demo available in the Demos section of Visiotech's website)", 'License cannot be accumulated to ZK-GOTIMECLOUD-x, user extension must be requested'] | {'Brand': 'ZKTeco', 'Model': 'SOF-GOTIMECLOUD-10', 'Device capacity': 'Unlimited', 'Type of package': 'Up to 10 users and 10 APPs', 'Communication': 'TCP/IP and WiFi', 'Access': 'Web browser and mobile App', 'Recommended browsers': 'Firefox 27+\nChrome 33+', 'Functions': '- Management of stand-alone devices\n- Schedule and shift management\n- Calendars with public holidays by region (Spain/Germany)\n- Customized incidents\n- Personalized bags of hours\n- Formulas to obtain reports\n- Remote GPS location tracking (via mobile APP and web browser)\n- Export of Google Maps URL of the signing\n- Extraction of a wide variety of customized reports\n- Generation and saving of customized lists\n- Simple access control (free module on request) and Human Resources management', 'Reports available': 'Daily, Weekly, Monthly, Department, Flexibles, Exception, Absence, Early Dismissal, Late Arrival, Records, Time Bag Management (accumulation of employee hours) and Costs', 'Available languages': 'English, Spanish, Italian, Turkish, Portuguese, French, German, Romanian'} | Time & Attendance control | ZKTeco | Software | 7,90 €
ZK-BIOTIMEAPP-60 | https://d1x12lhh8s9nlj.cloudfront.net/images/productos/products/ZK-BIOTIMEAPP-60/ZK-BIOTIMEAPP-60.png | ZKTeco | ['ZKTeco', 'Time & Attendance APP', 'License for up to 60 APPs', 'Advanced time and attendance management', 'Absence and vacation requests', 'Request for modification of transfers', 'Viewing of the history of signings and requests', 'Remote GPS tracking', 'Compatible with ZKTeco devices', 'Base license required ZK-BIOTIME8-x', 'License cannot be accumulated to ZK-BIOTIMEAPP-x, user extension must be requested'] | {'Brand': 'ZKTeco', 'Model': 'SOF-ZKBIOTIME8 MOBILE APP-60', 'User capacity': '60 users', 'Operating systems': 'Android and iOS', 'Communication': 'TCP/IP and WiFi', 'Database': 'Oracle / SQL Server / MySQL', 'Functions': '- Remote GPS tracking\n- Absence and vacation requests\n- Request for modification of transfers\n- Viewing of the history of signings and requests', 'Available languages': 'English, Arabic, Spanish, Russian, French, German, Chinese, Ukrainian, Japanese, Turkish, Italian, Portuguese (European), Italian, Portuguese (European)'} | Time & Attendance control | ZKTeco | Software | 394,00 €
ZK-BIOTIMEAPP-20 | https://d1x12lhh8s9nlj.cloudfront.net/images/productos/products/ZK-BIOTIMEAPP-20/ZK-BIOTIMEAPP-20.png | ZKTeco | ['ZKTeco', 'Time & Attendance APP', 'License for up to 20 APPs', 'Advanced time and attendance management', 'Absence and vacation requests', 'Request for modification of transfers', 'Viewing of the history of signings and requests', 'Remote GPS tracking', 'Compatible with ZKTeco devices', 'Base license required ZK-BIOTIME8-x', 'License cannot be accumulated to ZK-BIOTIMEAPP-x, user extension must be requested'] | {'Brand': 'ZKTeco', 'Model': 'SOF-ZKBIOTIME8 MOBILE APP-20', 'User capacity': '20 users', 'Operating systems': 'Android and iOS', 'Communication': 'TCP/IP and WiFi', 'Database': 'Oracle / SQL Server / MySQL', 'Functions': '- Remote GPS tracking\n- Absence and vacation requests\n- Request for modification of transfers\n- Viewing of the history of signings and requests', 'Available languages': 'English, Arabic, Spanish, Russian, French, German, Chinese, Ukrainian, Japanese, Turkish, Italian, Portuguese (European), Italian, Portuguese (European)'} | Time & Attendance control | ZKTeco | Software | 222,00 €
ZK-GOTIMECLOUD-100 | https://d1x12lhh8s9nlj.cloudfront.net/images/productos/products/ZK-GOTIMECLOUD-100/ZK-GOTIMECLOUD-100.png | ZKTeco | ['ZKTeco', 'Time & Attendance Cloud', 'License for up to 100 users and 100 mobile APPs', 'Unlimited equipment capacity', 'Free access control module on request', 'Cloud-based: access from any web browser without installation', 'Advanced time and attendance management and easy access control', 'ZKTeco device finder via TCP/IP protocol', 'Management of employees, schedules, shifts and justifications', 'Manual assignment of records', 'Creation of incidents, bags of hours and formulas', 'Remote GPS tracking', 'Obtaining different reports (Word, Excel, PDF, HTML)', 'Real time monitoring', "Non-refundable license (demo available in the Demos section of Visiotech's website)", 'License cannot be accumulated to ZK-GOTIMECLOUD-x, user extension must be requested'] | {'Brand': 'ZKTeco', 'Model': 'SOF-GOTIMECLOUD-100', 'Device capacity': 'Unlimited', 'Type of package': 'Up to 100 users and 100 APPs', 'Communication': 'TCP/IP and WiFi', 'Access': 'Web browser and mobile App', 'Recommended browsers': 'Firefox 27+\nChrome 33+', 'Functions': '- Management of stand-alone devices\n- Schedule and shift management\n- Calendars with public holidays by region (Spain/Germany)\n- Customized incidents\n- Personalized bags of hours\n- Formulas to obtain reports\n- Remote GPS location tracking (via mobile APP and web browser)\n- Export of Google Maps URL of the signing\n- Extraction of a wide variety of customized reports\n- Generation and saving of customized lists\n- Simple access control (free module on request) and Human Resources management', 'Reports available': 'Daily, Weekly, Monthly, Department, Flexibles, Exception, Absence, Early Dismissal, Late Arrival, Records, Time Bag Management (accumulation of employee hours) and Costs', 'Available languages': 'English, Spanish, Italian, Turkish, Portuguese, French, German, Romanian'} | Time & Attendance control | ZKTeco | Software | 5,50 €
ZK-ENTERPRISE-500 | https://d1x12lhh8s9nlj.cloudfront.net/images/productos/products/ZK-ENTERPRISE-500/ZK-ENTERPRISE-500.png | ZKTeco | ['ZKTeco', 'Enterprise Time & Attendance Software', 'Up to 500 employees', 'Advanced time and attendance management and easy access', 'Easy and intuitive operation', 'ZKTeco device finder via TCP/IP protocol', 'Management of employees, schedules, shifts and justifications', 'Manual assignments', 'Obtaining different reports (Word, Excel, PDF, HTML)', 'Secure database MySQL, SQL Server or Oracle', 'Real time monitoring', 'Hourly variations', 'Configuration of incidents, job boards, rotating and Costs', 'Panic lists and automatic dispatch', 'Non-refundable license (demo available by downloading the software)'] | {'Brand': 'ZKTeco', 'Model': 'ZKTime Enterprise 500 employees', 'User capacity': 'Up to 500 employees', 'Operating systems': 'Windows 7/8/10 32Bit and 64Bit', 'Communication': 'TCP/IP ¦ WiFi', 'Database': 'Oracle / SQL Server / / MySQL', 'Reports available': 'Daily, Weekly, Monthly, Department, Flexible, Exception, Absences, Early exit, Late arrival, Registrations', 'Advanced functions': 'Simple access control\nHuman Resources Management\nSchedule Variants and Rotational\nConfiguration of incidents and exchanges\nEmail deliveries\nPanic lists\nCost Scheduling', 'Available languages': 'Spanish, English, French, Chinese, Russian, Japanese'} | Time & Attendance control | ZKTeco | Software | 580,00 €
ZK-ENTERPRISE-100 | https://d1x12lhh8s9nlj.cloudfront.net/images/productos/products/ZK-ENTERPRISE-100/ZK-ENTERPRISE-100.png | ZKTeco | ['ZKTeco', 'ZKTime Enterprise Time & Attendance Software', 'Up to 100 employees', 'Advanced time and attendance management and easy access', 'Easy and intuitive operation', 'ZKTeco device finder via TCP/IP protocol', 'Management of employees, schedules, shifts and justifications', 'Manual assignments', 'Obtaining different reports (Word, Excel, PDF, HTML)', 'Secure database MySQL, SQL Server or Oracle', 'Real time monitoring', 'Hourly variations', 'Configuration of incidents, labor exchanges, rotations and costs', 'Panic lists and automatic dispatch', 'Non-refundable license (demo available by downloading the software)'] | {'Brand': 'ZKTeco', 'Model': 'SOF-ZKTIME-ENTERPRISE-100', 'User capacity': 'Up to 100 employees', 'Operating systems': 'Windows 7/8/10 32Bit and 64Bit', 'Communication': 'TCP/IP and WiFi', 'Database': 'Oracle / SQL Server / MySQL', 'Reports available': 'Daily, Weekly, Monthly, Department, Flexible, Exception, Absences, Early exit, Late arrival, Registrations', 'Advanced functions': 'Simple access control\nHuman Resources Management\nSchedule Variants and Rotational\nConfiguration of incidents and exchanges\nEmail deliveries\nPanic lists\nCost Scheduling', 'Available languages': 'Spanish, English, French, Chinese, Russian, Japanese'} | Time & Attendance control | ZKTeco | Software | 258,00 €
ZK-CR20MD | https://d1x12lhh8s9nlj.cloudfront.net/images/productos/products/ZK-CR20MD/ZK-CR20MD.png | ZKTeco | ['ZKTeco', 'USB card reader', 'MF 13.56 MHz and MF DESFire 13.56 MHz cards', 'Led indicator', 'Plug & Play', 'Compatible with ATLAS Series, ZKBioAccess IVS, ZKBio CVSecurity, ZKBioTime8 and ZKTime Smallbusiness software'] | {'Brand': 'ZKTeco', 'Model': 'ACC-USBR-CR20MD', 'Reading distance': 'Up to 3 cm', 'Technology': 'Cards', 'Frequency': 'MF 13.56 MHz and MF DESFire 13.56 MHz', 'Communication': 'USB ¦ Plug & Play', 'Power': 'DC 5 V via USB', 'Software': 'ZKTime Smallbusiness, ZKBioAccess IVS, ZKBio CVSecurity, ZKBioTime8 and ATLAS Series', 'Material': 'ABS and PC', 'Temp. operation': '-10º C ~ +70º C', 'Dimensions': '17 (H) x 66 (W) x 117 (D) mm', 'Weight': '120 g'} | Time & Attendance control | ZKTeco | Accessories | 33,00 €
ZK-9500-USB | https://d1x12lhh8s9nlj.cloudfront.net/images/productos/products/ZK-9500-USB/ZK-9500-USB.png | ZKTeco | ['ZKTeco', 'Desktop biometric reader', 'Reading and recording of fingerprints for PC', 'Plug&Play Peripheral', 'USB communication', 'Accessory for ATLAS Series, ZKBioAccess IVS, ZKBio CVSecurity, ZKBioTime8 and ZKTime Smallbusiness software'] | {'Brand': 'ZKTeco', 'Model': 'ACC-USBR-ZK9500', 'Sensor': 'ZK Optical Sensor, ZKFinger V10.0', 'Sensor resolution': '500 DPI', 'Communication': 'USB Type A 1.1/2.0', 'Image size': '300 x 400 pixel(s)', 'Effective Collecting Area': '12.24 x 20.32 mm (FAP20)', 'Collecting Area': '16.5 x 23 mm', 'LED': 'Green', 'Fingerprint': 'Wet, normal or rough', 'Compatible software': 'ZKTime Smallbusiness, ZKBioAccess IVS, ZKBio CVSecurity, ZKBioTime8 and ATLAS Series', 'Power': 'DC 5 V USB', 'Cable length': '150 cm', 'Degree of protection': 'Valid for interior', 'Temp. operation': '-20º C ~ +50º C', 'Dimensions': '53.2 (W) x 75.5 (H) x 19 (D) mm', 'Weight': '70 g'} | Time & Attendance control | ZKTeco | Accessories | 44,00 €
ZK-CR20E | https://d1x12lhh8s9nlj.cloudfront.net/images/productos/products/ZK-CR20E/ZK-CR20E.png | ZKTeco | ['ZKTeco', 'USB card reader', 'EM cards 125 kHz', 'Led indicator', 'Plug & Play', 'Compatible with ATLAS Series, ZKBioAccess IVS, ZKBio CVSecurity, ZKBioTime8 and ZKTime Smallbusiness software'] | {'Brand': 'ZKTeco', 'Model': 'ACC-USBR-CR20E', 'Reading distance': 'Up to 5 cm', 'Technology': 'Cards', 'Frequency': 'RFID EM 125 kHz', 'Communication': 'USB ¦ Plug & Play', 'Power': 'DC 5 V via USB', 'Software': 'ZKTime Smallbusiness, ZKBioAccess IVS, ZKBio CVSecurity, ZKBioTime8 and ATLAS Series', 'Material': 'ABS and PC', 'Temp. operation': '-10º C ~ +70º C', 'Dimensions': '17 (H) x 66 (W) x 117 (D) mm', 'Weight': '120 g'} | Time & Attendance control | ZKTeco | Accessories | 45,00 €
C2PRO-DUAL | https://d1x12lhh8s9nlj.cloudfront.net/images/productos/products/C2PRO-DUAL/C2PRO-DUAL.png | ANVIZ | ['Anviz', 'High-performance time and attendance and access control terminal with WiFi', '1 GHz dual-core processor', 'Linux operating system', 'Output for controller, relay SC011 or siren', 'Identification by EM/MF card, fingerprint, user, password and/or combinations', 'TFT screen 3.5" color', 'Capacity 5.000 users and 100.000 records', 'Programmable short messages', 'Voice indications', 'Input for USB Flash', 'WiFi and TCP/IP communication', 'Connection RS232 for printer', 'Schedules and shifts control', 'DC power supply 5V/12V 1A', 'CrossChex Standard management software included', 'Shift and schedule management via the free CrossChex Cloud', 'Indoor installation'] | {'Brand': 'ANVIZ', 'Processor': '1 GHz dual-core processor', 'Memory': '512 MB DDR3 + 2 GB Flash', 'Operating system': 'Linux', 'Screen': '3.5" Color TFT', 'Identification time': '< 0.5 s', 'Capacity': 'Up to 10.000 fingerprints and/or RFID cards', 'Records': 'Up to 100.000', 'Proximity card': 'EM 125 kHz and MF 13.56 MHz', 'PC communication': 'WiFi, TCP/IP, RJ45, RS232, USB Flash', 'Inputs': 'Door sensor', 'Outputs': 'Wiegand 26 / Anviz or siren', 'Software': 'CrossChex Standard: free local PC software for access and presence control\nCrossChex Cloud: free cloud for time and attendance control', 'Power': 'DC 5 ~ 12V / 1 A ¦ PoE IEEE802.3af', 'Temp. operation': '-20º C ~ +50º C', 'Dimensions': '32 (D) x 140 (W) x 190 (H) mm', 'Weight': '550 g', 'Certificates': 'CE / FCC / RoHS'} | Time & Attendance control | Anviz | Terminals | 195,00 €
W3 | https://d1x12lhh8s9nlj.cloudfront.net/images/productos/products/W3/W3.png | Anviz | ['Anviz', 'Autonomous biometric reader for access and presence control', 'Dual-sensor facial recognition, EM card and/or password identification', "Configurable alarm if the person isn't wearing a mask", 'Display 2.8" TFT color display', 'Capacity 200 users and 100.000 records', '8 control modes of customisable time & attendance', 'Integrated controller (Door sensor, Push-button & Relay)', 'TCP/IP and WiFi communication', 'CrossChex Standard management software included', 'Shift and schedule management via the free CrossChex Cloud'] | {'Brand': 'Anviz', 'Model': 'W3', 'CPU': '1GHz Dual CPU', 'Camera': '2 Mpx with white LED light\nDual camera for anti-scamming technology', 'Activation sensor': 'Infrared auto-activation', 'Read time': '< 1 s', 'Identification distance': '< 1.5 m', 'Capacity': 'Up to 200 faces / 200 cards', 'Records': '100.000 registers', 'Identification modes': 'Facial recognition, card, password or combinations', 'Temperature Functions': 'Mask detection alarm (configurable), Mask-only opening (configurable)', 'Proximity card': 'RFID EM (125 kHz)', 'Screen': '2.8" Color TFT', 'Communication': 'TCP/IP and WiFi', 'Integrated controller': 'Door sensor, pushbutton and relay', 'Software': 'CrossChex Standard: free local PC software for access and presence control\nCrossChex Cloud: free cloud for time and attendance control', 'Power': 'DC 12 V / 2 A max.', 'Degree of protection': 'Valid for interior', 'Temp. operation': '-10º C ~ +60º C', 'Dimensions': '75 (W) x 161 (H) x 55 (D) mm', 'Weight': '200 g'} | Time & Attendance control | Anviz | Terminals | 90,00 €
TC550 | https://d1x12lhh8s9nlj.cloudfront.net/images/productos/products/TC550/TC550.png | N/A | [] | {'Processor': 'TI Stellaris® 32-Bit high speed', 'Algorithm': 'BioNano V10', 'Optical fingerprint sensor': 'AFOS300 encapsulated', 'Scan area': '22 x 18 mm', 'Resolution': '500 DPI', 'Identification time': '< 0.5 Sec.', 'Screen': '128x64 LCD Blue', 'Capacity': 'Up to 2000 fingerprints and/or RFID cards', 'Records': 'Up to 50000', 'Identification modes': 'Fingerprint(H), Card(T), Pin(P), P+H, ID+P, P+T, H+T', 'Proximity card': 'EM RFID (125KHz)', 'PC communication': 'TCP/IP, Mini USB, USB Flash', 'Inputs': 'Door sensor, Wiegand Input 26', 'Outputs': 'Wiegand 26, Relay 12 V NO/NC, scheduled Sirens', 'Software': 'ANVIZ CrossChex', 'Power': 'DC 12 V / 1.0 A (included)', 'Temp. operation': '-10º C ~ +40º C', 'Dimensions': '35 (D) x 126 (W) x 189 (H) mm', 'Weight': '430 g', 'Certificates': 'CE / FCC / RoHS'} | Time & Attendance control | Anviz | Terminals | 55,00 €
EP30 | https://d1x12lhh8s9nlj.cloudfront.net/images/productos/products/EP30/EP30.png | Anviz | ['Anviz', 'Standalone biometric reader for Access Control and Time and Attendance', 'Identification by RF EM card, fingerprint, passcode and/or combinations', '2.4" TFT Screen & keypad', 'Capacity 3.000 fingerprints/cards, 50.000 records', '8 Time and attendance modes', 'TCP/IP communication and Wiegand 26', 'Integrated controller (door sensor, push button, bell and relay)', 'Control of schedules, shifts and cycles', 'CrossChex Standard management software included', 'Shift and schedule management via the free CrossChex Cloud'] | {'Brand': 'Anviz', 'Activation sensor': 'Keystroke or biometric reader', 'Keypad': 'Mechanical keypad', 'Capacity': 'Up to 3.000 users', 'Records': 'Up to 50.000', 'Identification modes': 'Fingerprint, password and/or card', 'Proximity card': 'RFID EM (125 KHz)', 'PC communication': 'TCP/IP', 'Inputs': 'Door sensor, opening button', 'Outputs': 'Wiegand and NO/NC relay output', 'Special functions': 'Doorbell', 'Software': 'CrossChex Standard: free local PC software for access and presence control\nCrossChex Cloud: free cloud for time and attendance control', 'Power': 'DC 12 V 1A max.', 'Degree of protection': 'Valid for interior', 'Dimensions': '37 (D) x 73 (W) x 165 (H) mm', 'Weight': '100 g'} | Time & Attendance control | Anviz | Terminals | 86,00 €
D200 | https://d1x12lhh8s9nlj.cloudfront.net/images/productos/products/D200/D200.png | ANVIZ | ['Anviz', 'Desktop Time & Attendance Terminal', 'Fingerprint and password identification', 'LEDs, keypad and large LCD screen', 'Capacity 2000 fingerprints and 50.000 records', 'Customisable time & attendance control modes', 'Voice indications for all operations', 'TCP/IP, USB Flash Communication', 'Control of schedules, shifts and cycles', 'Power supply 5V 1.1A', 'Rechargeable Internal Lithium Battery', 'ANVIZ CrossChex Software (recommended)', 'Indoor installation'] | {'Brand': 'ANVIZ', 'Operating system': 'Linux', 'Processor': '32-bit ARM MCU', 'Algorithm': 'BioNano V10', 'Optical fingerprint sensor': 'AFOS300 encapsulated', 'Activation sensor': 'Infrared auto-activation', 'Scan area': '22 x 18 mm', 'Resolution': '500 DPI', 'Screen': '128*64 Blue LCD', 'Identification time': '< 0.5 Sec.', 'Capacity': 'Up to 2000 fingerprints', 'Records': 'Up to 50000', 'Identification modes': 'Fingerprint(F), Pin(P), P+F, ID+P', 'PC communication': 'USB, TCP/IP', 'Free software': 'ANVIZ CrossChex', 'Power': 'DC 5 / 1.0 A', 'Battery capacity': '1100 mAh / up to 6 hours', 'Temp. operation': '-10º C ~ +40º C', 'Dimensions': '30 (D) x 157 (W) x 119 (H) mm', 'Weight': '350 g', 'Certificates': 'CE / FCC'} | Time & Attendance control | Anviz | Terminals | 40,00 €
FACEDEEP3 | https://d1x12lhh8s9nlj.cloudfront.net/images/productos/products/FACEDEEP3/FACEDEEP3.png | Anviz | ['Anviz', 'Autonomous biometric reader for access and presence control', 'Dual-sensor facial recognition, EM card and/or password identification', "Configurable alarm if the person isn't wearing a mask", '5" TFT screen with color & touch', 'Capacity 6.000 users and 100.000 records', '8 control modes of customisable time & attendance', 'Integrated controller (Door sensor, Push-button & Relay)', 'TCP/IP communication, RS485 and WiFi', 'CrossChex Standard management software included', 'Shift and schedule management via the free CrossChex Cloud'] | {'Brand': 'Anviz', 'Model': 'FACEDEEP3', 'CPU': '1GHz Dual CPU', 'Sensor': '2MP dual camera WDR with white LED light', 'Activation sensor': 'Infrared auto-activation', 'Read time': '< 0.3 Sec.', 'Identification distance': '< 1.5m', 'Capacity': 'Up to 6.000 faces / 6.000 cards', 'Records': '100.000 registers', 'Identification modes': 'Face recognition, EM cards, password or combinations', 'Temperature Functions': 'Mask detection alarm (Configurable), Opening only with mask (Configurable)', 'Proximity card': 'EM (125KHz)', 'Screen': '5" TFT LCD touch screen', 'Camera': '2 MP with dual facial recognition sensor', 'Communication': 'TCP/IP, RS485, WiFi, Wiegand', 'Integrated controller': 'Door sensor, push button, relay, Wiegand IN/OUT', 'Software': 'CrossChex Standard: free local PC software for access and presence control\nCrossChex Cloud: free cloud for time and attendance control', 'Power': 'DC 12 V / 2 A max.', 'Degree of protection': 'Valid for interior', 'Temp. operation': '-5º C ~ +60º C', 'Dimensions': '146 (W) x 165 (H) x 34 (D) mm'} | Time & Attendance control | Anviz | Terminals | 205,00 €
FACEDEEP3-PRO | https://d1x12lhh8s9nlj.cloudfront.net/images/productos/products/FACEDEEP3-PRO/FACEDEEP3-PRO.png | Anviz | ['Anviz', 'Autonomous biometric reader for access and presence control', 'Dual-sensor facial recognition, MF card and/or password identification', "Configurable alarm if the person isn't wearing a mask", '5" TFT screen with color & touch', 'Capacity 6.000 users and 100.000 records', '8 control modes of customisable time & attendance', 'Integrated controller (Door sensor, Push-button & Relay)', 'TCP/IP communication, RS485, WiFi and Bluetooth', 'CrossChex Standard management software included', 'Shift and schedule management via the free CrossChex Cloud', 'Management of users and openings from the free CrossChex Mobile App available for iOS and Android with Bluetooth'] | {'Brand': 'Anviz', 'Model': 'FACEDEEP3-PRO', 'CPU': '1GHz Dual CPU', 'Sensor': '2 Mpx WDR with white LED light\nDual sensor for facial recognition', 'Identification distance': '< 1.5 m', 'Capacity': 'Up to 6.000 faces and 6.000 cards/passwords', 'Records': '100.000 registers', 'Identification modes': 'Facial recognition, card, password and/or combinations', 'Temperature Functions': 'Mask detection alarm (configurable), mask-only opening (configurable)', 'Proximity card': 'MF (13.56 MHz)', 'Screen': '5" TFT LCD touch screen', 'Communication': 'TCP/IP, RS485, WiFi, Wiegand and Bluetooth', 'Integrated controller': 'Door sensor, push button, relay, Wiegand IN/OUT', 'Software': 'CrossChex Standard: free local PC software for access and presence control\nCrossChex Cloud: free cloud for time and attendance control\nCrossChex Mobile: free mobile application for access control', 'Power': 'DC 12 V / 2 A max.', 'Degree of protection': 'Valid for interior', 'Temp. operation': '-5º C ~ +60º C', 'Dimensions': '146 (W) x 165 (H) x 34 (D) mm'} | Time & Attendance control | Anviz | Terminals | 230,00 €
W1-PRO | https://d1x12lhh8s9nlj.cloudfront.net/images/productos/products/W1-PRO/W1-PRO.png | Anviz | ['Anviz', 'Standalone biometric reader for time attendance', 'Identification by EM card, fingerprint, password and/or combinations', 'Keypad and 2.8" TFT colour screen', '3.000 fingerprints, 3.000 cards/passwords and 100.000 records Capacity', 'TCP/IP, WiFi and USB connection', 'Relay for siren control', 'Personalised messages', '8 Time and attendance modes', 'Control of schedules, shifts and cycles', 'CrossChex Standard management software included', 'Shift and schedule management via the free CrossChex Cloud'] | {'Brand': 'Anviz', 'Model': 'W1-PRO', 'Capacity': 'Up to 3.000 fingerprints and 3.000 cards/passwords', 'Records': '100.000', 'Screen': '2.8" Color TFT LCD', 'Identification modes': 'Fingerprint, card, PIN and/or combinations', 'Proximity card': 'EM RFID (125 kHz)', 'Communication': 'TCP/IP, WiFi and USB', 'Inputs': '1 x push button', 'Outputs': '1 x NO/NC relay (for siren)', 'Software': 'CrossChex Standard: free local PC software for access and presence control\nCrossChex Cloud: free cloud for time and attendance control', 'Power': 'DC 12 V / 1 A max.\nPush button to turn on', 'Protection': 'Valid for interior', 'Temp. operation': '-30 ºC ~ +60 ºC', 'Dimensions': '130 (W) x 140 (H) x 30 (D) mm', 'Weight': '200 g'} | Time & Attendance control | Anviz | Terminals | 82,00 €
W1C-PRO | https://d1x12lhh8s9nlj.cloudfront.net/images/productos/products/W1C-PRO/W1C-PRO.png | Anviz | ['Anviz', 'Stand-alone time attendance reader', 'Identification by EM card, PIN and/or combinations', 'Keypad and 2.8" TFT colour screen', 'Capacity for 10.000 cards & 100.000 registers', 'Communication TCP/IP and USB', 'Personalised messages', '8 control modes of customisable time & attendance', 'Control of schedules, shifts and cycles', 'CrossChex Standard management software included', 'Shift and schedule management via the free CrossChex Cloud'] | {'Brand': 'Anviz', 'Model': 'W1C-PRO', 'Capacity': 'Up to 10.000 cards/passwords', 'Records': '100.000', 'Screen': '2.8” Color TFT LCD', 'Identification modes': 'Card, PIN and/or combinations', 'Proximity card': 'EM RFID (125 kHz)', 'Communication': 'TCP/IP and USB', 'Inputs': 'Does not have', 'Outputs': 'Does not have', 'Software': 'CrossChex Standard: free local PC software for access and presence control\nCrossChex Cloud: free cloud for time and attendance control', 'Power': 'DC 12 V / 1 A max.\nPush button to turn on', 'Temp. operation': '-30 ºC ~ +60 ºC', 'Dimensions': '130 (W) x 140 (H) x 30 (D) mm', 'Weight': '200 g'} | Time & Attendance control | Anviz | Terminals | 64,00 €
VF30-PRO | https://d1x12lhh8s9nlj.cloudfront.net/images/productos/products/VF30-PRO/VF30-PRO.png | Anviz | ['Anviz', 'Autonomous biometric reader for Access and Time & Attendance control', 'Identification by EM card, fingerprint, PIN and/or combinations of EM card, fingerprint, PIN and/or combinations of EM card, fingerprint, PIN and/or combinations of EM card and PIN', 'Keypad and 2.4" TFT colour screen', '3.000 fingerprints, 3.000 cards/passwords and 100.000 records Capacity', 'TCP/IP, WiFi, USB, RS485 and Wiegand communication', 'Integrated controller (door sensor, push button and relay)', 'Anti-passback and buzzer function', '8 Time and attendance modes', 'Control of schedules, shifts and cycles', 'Standard PoE IEEE802.3af', 'CrossChex Standard management software included', 'Shift and schedule management via the free CrossChex Cloud'] | {'Brand': 'Anviz', 'Model': 'VF30-PRO', 'Capacity': 'Up to 3.000 fingerprints and 3.000 cards/passwords', 'Records': '100.000', 'Screen': '2.4" Color TFT LCD', 'Identification modes': 'Fingerprint, card, PIN and/or combinations', 'Proximity card': 'RFID EM (125 KHz)', 'Communication': 'TCP/IP, WiFi, USB, RS485 and Wiegand', 'Inputs': '1 x door sensor, 1 x pushbutton, 1 x Wiegand IN', 'Outputs': '1 x relay NO/NC, 1 x Wiegand OUT', 'Special functions': 'Doorbell and anti-passback', 'Software': 'CrossChex Standard: free local PC software for access and presence control\nCrossChex Cloud: free cloud for time and attendance control', 'Power': 'DC 12 V / 1 A max.\nStandard PoE IEEE802.3af', 'Degree of protection': 'Valid for interior', 'Temp. operating': '-30 ºC ~ +60 ºC', 'Dimensions': '80 (W) x 180 (H) x 40 (D) mm', 'Weight': '200 g'} | Time & Attendance control | Anviz | Terminals | 115,00 €
W2-PRO | https://d1x12lhh8s9nlj.cloudfront.net/images/productos/products/W2-PRO/W2-PRO.png | Anviz | ['Anviz', 'Autonomous biometric reader for Access and Time & Attendance control', 'Identification by EM card, fingerprint, PIN and/or combinations of EM card, fingerprint, PIN and/or combinations of EM card, fingerprint, PIN and/or combinations of EM card and PIN', '2.8" TFT color keyboard and display', '3.000 fingerprints, 3.000 cards/passwords and 100.000 records Capacity', 'TCP/IP, WiFi, USB, RS485 and Wiegand communication', 'Integrated controller (Door sensor, Push-button & Relay)', 'Anti-passback and buzzer function', '8 Time and attendance modes', 'Control of schedules, shifts and cycles', 'CrossChex Standard management software included', 'Shift and schedule management via the free CrossChex Cloud'] | {'Brand': 'Anviz', 'Model': 'W2-PRO', 'Capacity': 'Up to 3.000 fingerprints and 3.000 cards/passwords', 'Records': '100.000 registers', 'Screen': '2.8" Color TFT LCD', 'Identification modes': 'Fingerprint, card, PIN and/or combinations', 'Proximity card': 'RFID EM (125 KHz)', 'PC communication': 'TCP/IP, WiFi, USB, RS485 and Wiegand', 'Inputs': '1 x door sensor, 1 x pushbutton, 1 x Wiegand IN', 'Outputs': '1 x relay NO/NC, 1 x Wiegand OUT', 'Special functions': 'Doorbell and anti-passback', 'Software': 'CrossChex Standard: free local PC software for access and presence control\nCrossChex Cloud: free cloud for time and attendance control', 'Power': 'DC 12 V / 1 A max.', 'Degree of protection': 'Valid for interior', 'Temp. operating': '-30 ºC ~ +60 ºC', 'Dimensions': '84 (W) x 205 (H) x 31 (D) mm', 'Weight': '200 g'} | Time & Attendance control | Anviz | Terminals | 99,00 €
FACEPASS7-PRO | https://d1x12lhh8s9nlj.cloudfront.net/images/productos/products/FACEPASS7-PRO/FACEPASS7-PRO.png | Anviz | ['Anviz', 'Standalone biometric reader for time attendance', 'Identification by EM card, facial recognition, password and/or combinations', '3.2" TFT screen with color & touch', 'Double camera of 2 Mpx with white LED', 'Capacity 3.000 faces, 3.000 cards/passwords and 100.000 records', 'TCP/IP, WiFi and USB connection', 'Relay for siren control', '8 Time and attendance modes', 'Control of schedules, shifts and cycles', 'CrossChex Standard management software included', 'Shift and schedule management via the free CrossChex Cloud'] | {'Brand': 'Anviz', 'Model': 'FACEPASS7-PRO', 'Capacity': 'Up to 3.000 faces and 3.000 cards/passwords', 'Records': '100.000 registers', 'Screen': '3.2" TFT color touch screen LCD', 'Camera': 'Double camera of 2 Mpx with white LED', 'Viewing Angle (FOV)': '70º (V), 38º (H)', 'Verification distance': '0.3 - 1 m', 'Identification modes': 'Facial, card, PIN and/or combinations', 'Proximity card': 'EM RFID (125 kHz)', 'Communication': 'TCP/IP, WiFi and USB', 'Inputs': '1 x push button', 'Outputs': '1 x NO/NC relay (for siren)', 'Software': 'CrossChex Standard: free local PC software for access and presence control\nCrossChex Cloud: free cloud for time and attendance control', 'Power': 'DC 12 V / 1 A max.', 'Temp. operation': '-20 ºC ~ +60 ºC', 'Dimensions': '124 (W) x 155 (H) x 92 (D) mm', 'Weight': '450 g'} | Time & Attendance control | Anviz | Terminals | 160,00 €
A350-BT-WIFI | https://d1x12lhh8s9nlj.cloudfront.net/images/productos/products/A350-BT-WIFI/A350-BT-WIFI.png | Anviz | ['Anviz', 'Standalone biometric reader for time attendance', 'EM/MF card, fingerprint, PIN and/or combination identification', 'Keypad and 3.5 TFT colour screen', '3.000 fingerprints, 3.000 cards/passwords and 100.000 records Capacity', 'TCP/IP, WiFi, USB and RS485 communication', 'Relay for siren control', '8 Time and attendance modes', 'Control of schedules, shifts and cycles', 'CrossChex Standard management software included', 'Shift and schedule management via the free CrossChex Cloud', 'Management of users and openings from the free CrossChex Mobile App available for iOS and Android with Bluetooth'] | {'Brand': 'Anviz', 'Model': 'A350-BT-WIFI', 'Capacity': 'Up to 3.000 fingerprints and 3.000 cards/passwords', 'Records': '100.000', 'Screen': '3.5" Color TFT LCD', 'Identification modes': 'Fingerprint, card, PIN and/or combinations', 'Proximity card': 'EM RFID (125 kHz) and MF (13.56 MHz)', 'Communication': 'TCP/IP, WiFi, Bluetooth, USB and RS485', 'Inputs': '1 x push button', 'Outputs': '1 x NO/NC relay (for siren)', 'Software': 'CrossChex Standard: free local PC software for access and presence control\nCrossChex Cloud: free cloud for time and attendance control\nCrossChex Mobile: free mobile application for access control', 'Power': 'DC 5 V / 1 A max.', 'Degree of protection': 'Valid for interior', 'Temp. operation': '-30 ºC ~ +60 ºC', 'Dimensions': '204 (W) x 139 (H) x 38 (D) mm', 'Weight': '240 g'} | Time & Attendance control | Anviz | Terminals | 98,00 €
A350C-BT-WIFI | https://d1x12lhh8s9nlj.cloudfront.net/images/productos/products/A350C-BT-WIFI/A350C-BT-WIFI.png | Anviz | ['Anviz', 'Stand-alone time attendance reader', 'EM/MF card, PIN and/or combination identification', 'Keypad and 3.5 TFT colour screen', 'Capacity 3.000 cards/passwords and 100.000 records', 'TCP/IP, WiFi, USB and RS485 communication', 'Relay for siren control', '8 Time and attendance modes', 'Control of schedules, shifts and cycles', 'CrossChex Standard management software included', 'Shift and schedule management via the free CrossChex Cloud', 'Management of users and openings from the free CrossChex Mobile App available for iOS and Android with Bluetooth'] | {'Brand': 'Anviz', 'Model': 'A350C-BT-WIFI', 'Capacity': 'Up to 3.000 cards/passwords', 'Records': '100.000', 'Screen': '3.5" Color TFT LCD', 'Identification modes': 'Card, PIN and/or combinations', 'Proximity card': 'EM RFID (125 kHz) and MF (13.56 MHz)', 'Communication': 'TCP/IP, WiFi, Bluetooth, USB and RS485', 'Inputs': '1 x push button', 'Outputs': '1 x NO/NC relay (for siren)', 'Software': 'CrossChex Standard: free local PC software for access and presence control\nCrossChex Cloud: free cloud for time and attendance control\nCrossChex Mobile: free mobile application for access control', 'Power': 'DC 5 V / 1 A max.', 'Degree of protection': 'Valid for interior', 'Temp. operation': '-30 ºC ~ +60 ºC', 'Dimensions': '204 (W) x 139 (H) x 38 (D) mm', 'Weight': '240 g'} | Time & Attendance control | Anviz | Terminals | 86,00 €
VF30-PRO-MF | https://d1x12lhh8s9nlj.cloudfront.net/images/productos/products/VF30-PRO-MF/VF30-PRO-MF.png | Anviz | ['Anviz', 'Autonomous biometric reader for Access and Time & Attendance control', 'Identification by MF card, fingerprint, PIN and/or combinations', 'Keypad and 2.4" TFT colour screen', '3.000 fingerprints, 3.000 cards/passwords and 100.000 records Capacity', 'TCP/IP, WiFi, USB, RS485 and Wiegand communication', 'Integrated controller (door sensor, push button and relay)', 'Anti-passback and buzzer function', '8 Time and attendance modes', 'Control of schedules, shifts and cycles', 'Standard PoE IEEE802.3af', 'CrossChex Standard management software included', 'Shift and schedule management via the free CrossChex Cloud'] | {'Brand': 'Anviz', 'Model': 'VF30-PRO-MF', 'Capacity': 'Up to 3.000 fingerprints and 3.000 cards/passwords', 'Records': '100.000 logs', 'Screen': '2.4" Color TFT LCD', 'Identification modes': 'Fingerprint, card, PIN and/or combinations', 'Proximity card': 'MF (13.56 MHz)\nNot suitable for use with DESFire (13.56 MHz cards)', 'Communication': 'TCP/IP, WiFi, USB, RS485 and Wiegand', 'Inputs': '1 x door sensor, 1 x pushbutton, 1 x Wiegand IN', 'Outputs': '1 x relay NO/NC, 1 x Wiegand OUT', 'Special functions': 'Doorbell and anti-passback', 'Software': 'CrossChex Standard: free local PC software for access and presence control\nCrossChex Cloud: free cloud for time and attendance control', 'Power': 'DC 12 V / 1 A max.\nStandard PoE IEEE802.3af', 'Degree of protection': 'Valid for interior', 'Temp. operating': '-30 ºC ~ +60 ºC', 'Dimensions': '80 (W) x 180 (H) x 40 (D) mm', 'Weight': '200 g'} | Time & Attendance control | Anviz | Terminals | 135,00 €
FACEDEEP5 | https://d1x12lhh8s9nlj.cloudfront.net/images/productos/products/FACEDEEP5/FACEDEEP5.png | Anviz | ['Anviz', 'Autonomous biometric reader for access and presence control', 'Identification by dual-sensor facial recognition, EM/MF/MF DESFire card and/or password - Configurable alarm in case of non-mask wearer', '5" TFT screen with color & touch', 'Capacity 50.000 users and 100.000 records', '10 control modes of customisable time & attendance', 'Integrated controller (Door sensor, Push-button & Relay)', 'TCP/IP and WiFi communication', 'CrossChex Standard management software included', 'Shift and schedule management via the free CrossChex Cloud', 'Suitable for exterior IP65'] | {'Brand': 'Anviz', 'Model': 'FACEDEEP5', 'CPU': '1GHz Dual Core CPU', 'Camera': '2 Mpx WDR with white LED light\nDual sensor for facial recognition', 'Activation sensor': 'Infrared auto-activation', 'Read time': '< 0.3 sec', 'Identification distance': '< 2 m', 'Capacity': 'Up to 50.000 faces and 50.000 cards/passwords', 'Records': '100.000 registers', 'Identification modes': 'Facial recognition, RFID card and/or combinations', 'Temperature functions': 'Mask detection alarm (configurable), mask-only opening (configurable)', 'Proximity card': 'EM (125 kHz), MF (13.56 MHz) and MF DESFire (13.56 MHz)', 'Screen': '5" TFT LCD touch screen', 'Communication': 'TCP/IP, RS232, WiFi', 'Integrated controller': 'Door sensor, push button, relay, Wiegand', 'Software': 'CrossChex Standard: free local PC software for access and presence control\nCrossChex Cloud: free cloud for time and attendance control', 'Power': 'DC 12 V / 3 A max.', 'Degree of protection': 'IP65', 'Temp. operation': '-30º C ~ +60º C', 'Dimensions': '88 (W) x 190 (H) x 22.5 (D) mm'} | Time & Attendance control | Anviz | Terminals | 460,00 €
UBIO | https://d1x12lhh8s9nlj.cloudfront.net/images/productos/products/UBIO/UBIO.png | N/A | [] | {'Optical fingerprint sensor': 'AFOS300 encapsulated', 'Scan area': '22 x 18 mm', 'Resolution': '500 DPI', 'Identification time': '< 20ms', 'PC communication': 'MiniUSB', 'Power': 'DC 5 V'} | Time & Attendance control | Anviz | Accessories | 52,00 €
SF-AC3011KEMDW-IP | https://d1x12lhh8s9nlj.cloudfront.net/images/productos/products/SF-AC3011KEMDW-IP/SF-AC3011KEMDW-IP.png | Safire | ['Safire', 'Autonomous biometric reader for Access and Time & Attendance control', 'Identification by EM card, fingerprint, password and/or combinations', 'Optical sensor', 'Keypad and 2.4" TFT colour screen', 'Capacity 3.000 fingerprints/cards & 100.000 registers', 'TCP/IP, WiFi, USB and Wiegand communication 26', 'Integrated controller (door sensor, push button and relay)', 'Compatible with Safire Control Center-software'] | {'Brand': 'Safire', 'Model': 'SF-AC3011KEMDW-IP', 'Hardware CPU': 'Linux OS', 'Sensor': 'Optic', 'Activation sensor': 'Infrared auto-activation', 'Read time': '< 1 sec', 'Capacity': 'Up to 3.000 tracks (up to 10 per user)', 'Records': '100.000 registrations and 150.000 recordings of Time and Attendance\nData import to software only connected by IP', 'Identification modes': 'Fingerprint, card, PIN and/or combinations', 'Proximity card': 'EM RFID card 125 kHz', 'Screen': '2.4" LDC TFT (320 x 240)', 'Communication': 'TCP/IP, WiFi, USB', 'Outputs': 'Wiegand OUT, relay, alarm, buzzer', 'Inputs': 'Wiegand IN, door sensor, opening button, alarm', 'Software': 'Safire Control Center / Safire Control Center AC', 'Power': 'DC 12 V / 2 A max.', 'Degree of protection': 'Suitable for indoor use IP42', 'Temp. operation': '-10º C ~ +55º C', 'Dimensions': '76.5 (W) x 205 (H) x 37 (D) mm', 'Weight': '400 g'} | Time & Attendance control | Safire | Terminals | 50,00 €
SF-AC3011KEMDS-IP | https://d1x12lhh8s9nlj.cloudfront.net/images/productos/products/SF-AC3011KEMDS-IP/SF-AC3011KEMDS-IP.png | Safire | ['Safire', 'Autonomous biometric reader for Access and Time & Attendance control', 'Identification by EM card, fingerprint, password and/or combinations', 'Optical sensor', 'Keypad and 2.4" TFT colour screen', 'Capacity 3.000 fingerprints/cards & 100.000 registers', 'TCP/IP, WiFi, USB and Wiegand communication 26', 'Integrated controller (door sensor, push button and relay)', 'Compatible with Safire Control Center-software'] | {'Brand': 'Safire', 'Model': 'SF-AC3011KEMDS-IP', 'Hardware CPU': 'Linux OS', 'Sensor': 'Optic', 'Activation sensor': 'Infrared auto-activation', 'Read time': '< 1 sec', 'Capacity': 'Up to 3.000 tracks (up to 10 per user)', 'Records': '100.000 registrations and 150.000 recordings of Time and Attendance\nData import to software only connected by IP', 'Identification modes': 'Fingerprint, card, PIN and/or combinations', 'Proximity card': 'EM RFID card 125 kHz', 'Screen': '2.4" LDC TFT (320 x 240)', 'Communication': 'TCP/IP, WiFi, USB', 'Outputs': 'Wiegand OUT, relay, alarm, buzzer', 'Inputs': 'Wiegand IN, door sensor, opening button, alarm', 'Software': 'Safire Control Center / Safire Control Center AC', 'Power': 'DC 12 V / 2 A max.', 'Degree of protection': 'Suitable for indoor use IP42', 'Temp. operation': '-10º C ~ +55º C', 'Dimensions': '76.5 (W) x 205 (H) x 37 (D) mm', 'Weight': '400 g'} | Time & Attendance control | Safire | Terminals | 50,00 €
SF-AC3003KMFD-IP | https://d1x12lhh8s9nlj.cloudfront.net/images/productos/products/SF-AC3003KMFD-IP/SF-AC3003KMFD-IP.png | Safire | ['Safire', 'Autonomous biometric reader for Access and Time & Attendance control', 'Identification by MF-card, fingerprint, password and/or combinations', 'Keypad and 2.4" TFT colour screen', 'Capacity 1.000 fingerprints and 100.000 records', 'Communication TCP/IP and USB', 'Integrated controller (door sensor, push button, buzzer and relay)', 'Compatible with Safire Control Center-software'] | {'Brand': 'Safire', 'Model': 'SF-AC3003KMFD-IP', 'CPU': 'Linux', 'Sensor': 'Optic', 'Activation sensor': 'Infrared auto-activation', 'Read time': '< 1 sec', 'Capacity': 'Up to 1.000 prints/cards (up to 10 per user)', 'Records': '100.000 records and 50.000 attendance tables', 'Identification modes': 'Fingerprint, card, PIN and/or combinations', 'Proximity card': 'MF card 13.56 MHz', 'Screen': '2.4" Color TFT LCD', 'Communication': 'TCP/IP, USB', 'Outputs': 'Buzzer, relay', 'Inputs': 'Door sensor, opening button', 'Software': 'Safire Control Center / Safire Control Center AC', 'Power': 'DC 12 V / 1 A max.', 'Degree of protection': 'Valid for interior', 'Temp. operation': '-10º C ~ +55º C', 'Dimensions': '140 (W) x 155 (H) x 30 (D) mm', 'Weight': '400 g'} | Time & Attendance control | Safire | Terminals | 45,00 €
SF-AC3012KEMD-IPW-B | https://d1x12lhh8s9nlj.cloudfront.net/images/productos/products/SF-AC3012KEMD-IPW-B/SF-AC3012KEMD-IPW-B.png | Safire | ['Safire', 'Standalone bio-metric reader for Time and Attendance', 'Identification by EM card, fingerprint, password and/or combinations', 'Keypad and 2.8" TFT colour screen', 'Capacity 3.000 fingerprints and 100.000 records', 'TCP/IP, USB and WiFi connection', 'Backup battery', 'Compatible with Safire Control Center-software'] | {'Brand': 'Safire', 'Model': 'SF-AC3012KEMD-IPW-BAT', 'CPU': 'Linux', 'Sensor': 'Optic', 'Activation sensor': 'Infrared auto-activation', 'Read time': '< 1 sec', 'Capacity': 'Up to 3.000 prints/cards (up to 10 per user)', 'Records': '100.000 records and 100.000 attendance tables', 'Identification modes': 'Fingerprint, card, PIN and/or combinations', 'Proximity card': 'EM RFID card 125 kHz', 'Screen': '2.8" Color TFT LCD', 'Communication': 'TCP/IP, USB, RS485, WiFi', 'Outputs': 'Does not have', 'Inputs': 'Does not have', 'Software': 'Safire Control Center / Safire Control Center AC', 'Power': 'DC 5 V / 1 A max.\nBattery backup 2000mAh (2 hours max.)', 'Degree of protection': 'Valid for interior', 'Temp. operation': '-10º C ~ +55º C', 'Dimensions': '140 (W) x 155 (H) x 30 (D) mm', 'Weight': '400 g'} | Time & Attendance control | Safire | Terminals | 62,00 €
SF-AC3002KEMD-IP | https://d1x12lhh8s9nlj.cloudfront.net/images/productos/products/SF-AC3002KEMD-IP/SF-AC3002KEMD-IP.png | Safire | ['Safire', 'Standalone bio-metric reader for Time and Attendance', 'Identification by EM card, fingerprint, password and/or combinations', 'Keypad and 2.4" TFT colour screen', 'Capacity 1.000 fingerprints and 100.000 records', 'Communication TCP/IP and USB', 'Compatible with Safire Control Center-software'] | {'Brand': 'Safire', 'Model': 'SF-AC3002KEMD-IP', 'CPU': 'Linux', 'Sensor': 'Optic', 'Activation sensor': 'Infrared auto-activation', 'Read time': '< 1 sec', 'Capacity': 'Up to 1.000 prints/cards (up to 10 per user)', 'Records': '100.000 records and 50.000 attendance tables', 'Identification modes': 'Fingerprint, card, PIN and/or combinations', 'Proximity card': 'EM RFID card 125 kHz', 'Screen': '2.4" Color TFT LCD', 'Communication': 'TCP/IP, USB, RS485', 'Outputs': 'Does not have', 'Inputs': 'Does not have', 'Software': 'Safire Control Center / Safire Control Center AC', 'Power': 'DC 5 V / 1 A max.', 'Degree of protection': 'Valid for interior', 'Temp. operation': '-10º C ~ +55º C', 'Dimensions': '140 (W) x 155 (H) x 30 (D) mm', 'Weight': '400 g'} | Time & Attendance control | Safire | Terminals | 36,00 €
SF-AC3012KEMD-IPW | https://d1x12lhh8s9nlj.cloudfront.net/images/productos/products/SF-AC3012KEMD-IPW/SF-AC3012KEMD-IPW.png | Safire | ['Safire', 'Standalone bio-metric reader for Time and Attendance', 'Identification by EM card, fingerprint, password and/or combinations', 'Keypad and 2.8" TFT colour screen', 'Capacity 3.000 fingerprints and 100.000 records', 'TCP/IP, USB and WiFi connection', 'Compatible with Safire Control Center-software'] | {'Brand': 'Safire', 'Model': 'SF-AC3012KEMD-IPW', 'CPU': 'Linux', 'Sensor': 'Optic', 'Activation sensor': 'Infrared auto-activation', 'Read time': '< 1 sec', 'Capacity': 'Up to 3.000 prints/cards (up to 10 per user)', 'Records': '100.000 records and 150.000 attendance tables', 'Identification modes': 'Fingerprint, card, PIN and/or combinations', 'Proximity card': 'EM RFID card 125 kHz', 'Screen': '2.8" Color TFT LCD', 'Communication': 'TCP/IP, USB, RS485, WiFi', 'Outputs': 'Does not have', 'Inputs': 'Does not have', 'Software': 'Safire Control Center / Safire Control Center AC', 'Power': 'DC 5 V / 1 A max.', 'Degree of protection': 'Valid for interior', 'Temp. operation': '-10º C ~ +55º C', 'Dimensions': '140 (W) x 155 (H) x 30 (D) mm', 'Weight': '400 g'} | Time & Attendance control | Safire | Terminals | 49,00 €
SF-AC3003KEMD-IP | https://d1x12lhh8s9nlj.cloudfront.net/images/productos/products/SF-AC3003KEMD-IP/SF-AC3003KEMD-IP.png | Safire | ['Safire', 'Autonomous biometric reader for Access and Time & Attendance control', 'Identification by EM card, fingerprint, password and/or combinations', 'Keypad and 2.4" TFT colour screen', 'Capacity 1.000 fingerprints and 100.000 records', 'Communication TCP/IP and USB', 'Integrated controller (door sensor, push button, buzzer and relay)', 'Compatible with Safire Control Center-software'] | {'Brand': 'Safire', 'Model': 'SF-AC3003KEMD-IP', 'CPU': 'Linux', 'Sensor': 'Optic', 'Activation sensor': 'Infrared auto-activation', 'Read time': '< 1 sec', 'Capacity': 'Up to 1.000 prints/cards (up to 10 per user)', 'Records': '100.000 records and 50.000 attendance tables', 'Identification modes': 'Fingerprint, card, PIN and/or combinations', 'Proximity card': 'EM RFID card 125 kHz', 'Screen': '2.4" Color TFT LCD', 'Communication': 'TCP/IP, USB', 'Outputs': 'Buzzer, relay', 'Inputs': 'Door sensor, opening button', 'Software': 'Safire Control Center / Safire Control Center AC', 'Power': 'DC 12 V / 1 A max.', 'Degree of protection': 'Valid for interior', 'Temp. operation': '-10º C ~ +55º C', 'Dimensions': '140 (W) x 155 (H) x 30 (D) mm', 'Weight': '400 g'} | Time & Attendance control | Safire | Terminals | 45,00 €
SF-AC3002KMFD-IP-BAT | https://d1x12lhh8s9nlj.cloudfront.net/images/productos/products/SF-AC3002KMFD-IP-BAT/SF-AC3002KMFD-IP-BAT.png | Safire | ['Safire', 'Standalone bio-metric reader for Time and Attendance', 'Identification by MF-card, fingerprint, password and/or combinations', 'Keypad and 2.4" TFT colour screen', 'Capacity 1.000 fingerprints and 100.000 records', 'Communication TCP/IP and USB', 'Backup battery', 'Compatible with Safire Control Center-software'] | {'Brand': 'Safire', 'Model': 'SF-AC3002KMFD-IP-BAT', 'CPU': 'Linux', 'Sensor': 'Optic', 'Activation sensor': 'Infrared auto-activation', 'Read time': '< 1 sec', 'Capacity': 'Up to 1.000 prints/cards (up to 10 per user)', 'Records': '100.000 records and 50.000 attendance tables', 'Identification modes': 'Fingerprint, card, PIN and/or combinations', 'Proximity card': 'MF card 13.56 MHz', 'Screen': '2.4" Color TFT LCD', 'Communication': 'TCP/IP, USB, RS485', 'Outputs': 'Does not have', 'Inputs': 'Does not have', 'Software': 'Safire Control Center / Safire Control Center AC', 'Power': 'DC 5 V / 1 A max.\nBattery backup 2000mAh (2 hours max.)', 'Degree of protection': 'Valid for interior', 'Temp. operation': '-10º C ~ +55º C', 'Dimensions': '140 (W) x 155 (H) x 30 (D) mm', 'Weight': '400 g'} | Time & Attendance control | Safire | Terminals | 44,00 €
SF-AC3012KEMDW-IPW | https://d1x12lhh8s9nlj.cloudfront.net/images/productos/products/SF-AC3012KEMDW-IPW/SF-AC3012KEMDW-IPW.png | Safire | ['Safire', 'Standalone bio-metric reader for Time and Attendance', 'Identification by EM card, fingerprint, password and/or combinations', 'Keypad and 2.8" TFT colour screen', 'Capacity 3.000 fingerprints and 100.000 records', 'TCP/IP, USB and WiFi connection', 'Compatible with Safire Control Center-software'] | {'Brand': 'Safire', 'Model': 'SF-AC3012KEMDW-IPW', 'CPU': 'Linux', 'Sensor': 'Optic', 'Activation sensor': 'Infrared auto-activation', 'Read time': '< 1 sec', 'Capacity': 'Up to 3.000 prints/cards (up to 10 per user)', 'Records': '100.000 records and 150.000 attendance tables', 'Identification modes': 'Fingerprint, card, PIN and/or combinations', 'Proximity card': 'EM RFID card 125 kHz', 'Screen': '2.8" Color TFT LCD', 'Communication': 'TCP/IP, USB, RS485, WiFi', 'Outputs': 'Does not have', 'Inputs': 'Does not have', 'Software': 'Safire Control Center / Safire Control Center AC', 'Power': 'DC 5 V / 1 A max.', 'Degree of protection': 'Valid for interior', 'Temp. operation': '-10º C ~ +55º C', 'Dimensions': '140 (W) x 155 (H) x 30 (D) mm', 'Weight': '400 g'} | Time & Attendance control | Safire | Terminals | 49,00 €
SF-AC3002KMFD-IP | https://d1x12lhh8s9nlj.cloudfront.net/images/productos/products/SF-AC3002KMFD-IP/SF-AC3002KMFD-IP.png | Safire | ['Safire', 'Standalone bio-metric reader for Time and Attendance', 'Identification by MF-card, fingerprint, password and/or combinations', 'Keypad and 2.4" TFT colour screen', 'Capacity 1.000 fingerprints and 100.000 records', 'Communication TCP/IP and USB', 'Compatible with Safire Control Center-software'] | {'Brand': 'Safire', 'Model': 'SF-AC3002KMFD-IP', 'CPU': 'Linux', 'Sensor': 'Optic', 'Activation sensor': 'Infrared auto-activation', 'Read time': '< 1 sec', 'Capacity': 'Up to 1.000 prints/cards (up to 10 per user)', 'Records': '100.000 records and 50.000 attendance tables', 'Identification modes': 'Fingerprint, card, PIN and/or combinations', 'Proximity card': 'MF card 13.56 MHz', 'Screen': '2.4" Color TFT LCD', 'Communication': 'TCP/IP, USB, RS485', 'Outputs': 'Does not have', 'Inputs': 'Does not have', 'Software': 'Safire Control Center / Safire Control Center AC', 'Power': 'DC 5 V / 1 A max.', 'Degree of protection': 'Valid for interior', 'Temp. operation': '-10º C ~ +55º C', 'Dimensions': '140 (W) x 155 (H) x 30 (D) mm', 'Weight': '400 g'} | Time & Attendance control | Safire | Terminals | 36,00 €
SF-AC3002KEMD-IP-BAT | https://d1x12lhh8s9nlj.cloudfront.net/images/productos/products/SF-AC3002KEMD-IP-BAT/SF-AC3002KEMD-IP-BAT.png | Safire | ['Safire', 'Standalone bio-metric reader for Time and Attendance', 'Identification by EM card, fingerprint, password and/or combinations', 'Keypad and 2.4" TFT colour screen', 'Capacity 1.000 fingerprints and 100.000 records', 'Communication TCP/IP and USB', 'Backup battery', 'Compatible with Safire Control Center-software'] | {'Brand': 'Safire', 'Model': 'SF-AC3002KEMD-IP-BAT', 'CPU': 'Linux', 'Sensor': 'Optic', 'Activation sensor': 'Infrared auto-activation', 'Read time': '< 1 sec', 'Capacity': 'Up to 1.000 prints/cards (up to 10 per user)', 'Records': '100.000 records and 50.000 attendance tables', 'Identification modes': 'Fingerprint, card, PIN and/or combinations', 'Proximity card': 'EM RFID card 125 kHz', 'Screen': '2.4" Color TFT LCD', 'Communication': 'TCP/IP, USB, RS485', 'Outputs': 'Does not have', 'Inputs': 'Does not have', 'Software': 'Safire Control Center / Safire Control Center AC', 'Power': 'DC 5 V / 1 A max.\nBattery backup 2000mAh (2 hours max.)', 'Degree of protection': 'Valid for interior', 'Temp. operation': '-10º C ~ +55º C', 'Dimensions': '140 (W) x 155 (H) x 30 (D) mm', 'Weight': '400 g'} | Time & Attendance control | Safire | Terminals | 44,00 €
SF-AC3012KMFD-IPW | https://d1x12lhh8s9nlj.cloudfront.net/images/productos/products/SF-AC3012KMFD-IPW/SF-AC3012KMFD-IPW.png | Safire | ['Safire', 'Standalone bio-metric reader for Time and Attendance', 'Identification by MF-card, fingerprint, password and/or combinations', 'Keypad and 2.8" TFT colour screen', 'Capacity 3.000 fingerprints and 100.000 records', 'TCP/IP, USB and WiFi connection', 'Compatible with Safire Control Center-software'] | {'Brand': 'Safire', 'Model': 'SF-AC3012KMFD-IPW', 'CPU': 'Linux', 'Sensor': 'Optic', 'Activation sensor': 'Infrared auto-activation', 'Read time': '< 1 sec', 'Capacity': 'Up to 3.000 prints/cards (up to 10 per user)', 'Records': '100.000 records and 150.000 attendance tables', 'Identification modes': 'Fingerprint, card, PIN and/or combinations', 'Proximity card': 'MF card 13.56 MHz', 'Screen': '2.8" Color TFT LCD', 'Communication': 'TCP/IP, USB, RS485, WiFi', 'Outputs': 'Does not have', 'Inputs': 'Does not have', 'Software': 'Safire Control Center / Safire Control Center AC', 'Power': 'DC 5 V / 1 A max.', 'Degree of protection': 'Valid for interior', 'Temp. operation': '-10º C ~ +55º C', 'Dimensions': '140 (W) x 155 (H) x 30 (D) mm', 'Weight': '400 g'} | Time & Attendance control | Safire | Terminals | 49,00 €
XS-AC6213-MFR | https://d1x12lhh8s9nlj.cloudfront.net/images/productos/products/XS-AC6213-MFR/XS-AC6213-MFR.png | X-Security | ['X-Security', 'Autonomous biometric reader for Access and Time & Attendance control', 'Identification by MF-card, facial recognition, password and/or combinations', '4.3" TFT screen with color & touch', 'Capacity 6.000 faces, 6.000 passwords/cards and 150.000 records', 'TCP/IP, USB, RS485 and Wiegand communication', 'Integrated controller (Door sensor, Push-button & Relay)', 'Dual sensor camera for face recognition', 'Control of schedules, shifts and cycles', 'Anti-pass back function', 'Suitable for exterior IP65', 'Compatible with SmartPSS software'] | {'Brand': 'X-Security', 'Model': 'XS-AC6213-MFR', 'Capacity': 'Up to 6.000 faces and 6.000 cards/passwords', 'Records': '150.000 registers', 'Identification modes': 'Facial recognition, PIN, card and/or combinations', 'Proximity card': 'MF (13.56 MHz)', 'Screen': '4.3" TFT color touch screen', 'Screen resolution': '480 x 272', 'Camera': '2 Mpx with dual sensor for face recognition\nDWDR, auto white light and auto IR', 'Facial recognition verification time': '< 0.3 sec', 'Facial recognition accuracy': '> 99%', 'Facial recognition distance': '0.3 m to 1.5 m', 'Card reading distance': '0-5 cm', 'Communication': 'TCP/IP, USB, RS485 and Wiegand', 'Inputs': 'Wiegand IN, door sensor, door opening button, alarm', 'Outputs': 'Wiegand OUT, relay, alarm, buzzer', 'Special functions': 'Anti-pass back, duress alarm, illegal card', 'Group capacity, schedules and vacation calendar': 'Up to 128', 'Software': 'SmartPSS', 'Power': 'DC 12 V / 2 A max.', 'Degree of protection': 'IP65', 'Temp. operation': '-30º C ~ +60º C', 'Dimensions': '87.5 (W) x 174 (H) x 22.5 (D) mm', 'Weight': '780 g'} | Time & Attendance control | X-Security | Terminals | 129,00 €
XS-EM-READER-USB | https://d1x12lhh8s9nlj.cloudfront.net/images/productos/products/XS-EM-READER-USB/XS-EM-READER-USB.png | X-Security | ['X-Security', 'Desktop EM card reader', 'Reading and recording cards for PC', 'Plug&Play Peripheral', 'USB communication', 'Accessory for SmartPSS software'] | {'Brand': 'X-Security', 'Reading distance': '3 ~ 6 cm', 'Technology': 'EM RFID cards 125 kHz', 'Communication': 'USB ¦ Plug&Play', 'Power': '5V DC with USB', 'Temp. operation': '-30º C ~ +60º C', 'Dimensions': '20 (H) x 70 (W) x 105 (D) mm', 'Weight': '180 g'} | Time & Attendance control | X-Security | Accessories | 22,00 €
XS-F-READER-USB | https://d1x12lhh8s9nlj.cloudfront.net/images/productos/products/XS-F-READER-USB/XS-F-READER-USB.png | X-Security | ['X-Security', 'Desktop biometric reader', 'Reading and recording of fingerprints for PC', 'Plug&Play Peripheral', 'USB communication', 'Accessory for SmartPSS software'] | {'Brand': 'X-Security', 'Sensor resolution': '500 DPI', 'Communication': 'USB 1.1/2.0', 'Image size': '18 x 15 mm', 'Compatible Software': 'SmartPSS', 'Power': 'DC 5V USB / 60 mA max.', 'Cable length': '150cm', 'Degree of protection': 'Valid for interior', 'Temp. operation': '-20º C ~ +55º C', 'Dimensions': '45 (W) x 22 (H) x 75 (D) mm', 'Weight': '150 g'} | Time & Attendance control | X-Security | Accessories | 50,00 €
SK-T200 | https://d1x12lhh8s9nlj.cloudfront.net/images/productos/products/SK-T200/SK-T200.png | Easyclocking | ['Easyclocking', 'Standalone bio-metric reader for Time and Attendance', 'Identification by RF EM card, fingerprint, passcode and/or combinations', 'Optical sensor', 'Keypad and 4.3" TFT touch screen', 'Capacity 10.000 fingerprints, 1.000 users/cards and 1.000.000 registrations', 'Automatic Time and Attendence control modes', 'Work Codes', 'Voice indications', 'Communication TCP/IP, WiFi, USB, RS485, TTL and Wiegand 26', 'Control of schedules, shifts and cycles', 'Personalised messages', 'Compatible with EasyClocking cloud software for access control management and reports', 'Remote control from mobile app', 'You need additional licenses to work with the cloud'] | {'Brand': 'Easyclocking', 'Model': 'T200 White', 'Hardware CPU': 'Quad Core ARM A9 Cortex 1.6 GHz\n4GB Flash Memory / 1 GB RAM', 'Sensor': 'Optical Sensor', 'Sensor resolution': '500DPI', 'Activation sensor': 'Infrared auto-activation', 'Identification methods': '1:1 y 1:N', 'Read time': '< 1 Sec.', 'Time & Attendance control functions': 'Job Codes, Customised Messages, Siren Calendar\nAutomatic change of Time and Attendance control mode', 'Capacity': 'Up to 1.000 users: 10.000 fingerprints and 1.000 RFID EM cards', 'Records': '1.000.000 registers', 'Identification modes': 'Fingerprint, Card, Pin and combinations', 'Proximity card': 'RFID EM (125 KHz)', 'Screen': '4.3" TFT colour touch screen', 'Communication': 'TCP/IP, RS485, WiFi and TTL', 'Inputs': 'TTL', 'Outputs': 'Wiegand OUT, relay and TTL', 'Software': 'Easyclocking Cloud', 'Power': 'DC 12 V / 1500 mA max. PoE', 'Temp. operation': '-0º C ~ +45º C', 'Dimensions': '190.5 (W) x 127 (H) x 40 (D) mm', 'Weight': '720 g'} | Time & Attendance control | EasyClocking | Terminals | 152,00 €
SK-USER | https://d1x12lhh8s9nlj.cloudfront.net/images/productos/products/SK-USER/SK-USER.png | EasyClocking | ['EasyClocking', 'Time & Attendance Cloud', 'License package of 10 users and 10 mobile APPs', 'Unlimited equipment capacity', 'Cloud-based: access from any web browser without installation', 'Advanced time and attendance management', 'EasyClocking device finder via TCP/IP protocol', 'Management of employees, schedules, shifts and justifications', 'Manual assignment of records', 'Creation of incidents and time pools', 'Remote GPS tracking', 'Obtaining different reports (Word, Excel, PDF, HTML)', 'Real time monitoring', 'Cumulative license, sale in packages of 10 users/APPs'] | {'Brand': 'EasyClocking', 'Model': 'SK-USER', 'Device capacity': 'Unlimited', 'Type of package': 'Package of 10 users and 10 APPs', 'Access': 'Web browser and mobile App', 'Recommended browsers': 'Firefox 27+\nChrome 33+', 'Functions': '- Management of stand-alone devices\n- Schedule and shift management\n- Personalized bags of hours\n- Remote GPS location tracking (via mobile APP and web browser)\n- Zone restriction for remote clocking\n- Extraction of a wide variety of customized reports', 'Available languages': 'English, Spanish, Arabic, French, Norwegian, French, Norwegian'} | Time & Attendance control | EasyClocking | Terminals | 10,80 €
SK-U500 | https://d1x12lhh8s9nlj.cloudfront.net/images/productos/products/SK-U500/SK-U500.png | SekureID | ['SekureID', 'Desktop biometric reader', 'Reading and recording of fingerprints on PC', 'Peripheral Plug & Play with USB communication', 'Accessory for Time-Logix and SekureID software'] | {'Brand': 'SekureID', 'Model': 'U500', 'Sensor': 'Optical Sensor', 'Sensor resolution': '500 DPI', 'Scanning area': '17.4 (W) x 13 (H) mm', 'Communication': 'USB 2.0', 'Identification time': '1.3 sec.', 'Compatible Software': 'Time-logix / Easyclocking / SekureID', 'Power': 'DC 5V USB', 'Cable length': '150cm', 'Degree of protection': 'Does not have', 'Temp. operation': '-10º C ~ +60º C', 'Dimensions': '55 (W) x 57 (H) x 80 (D) mm', 'Weight': '310 g'} | Time & Attendance control | EasyClocking | Accessories | 130,00 €
SK-U700 | https://d1x12lhh8s9nlj.cloudfront.net/images/productos/products/SK-U700/SK-U700.png | Easyclocking | ['Easyclocking', 'Desktop biometric reader', 'Reading and recording of fingerprints on PC', 'Peripheral Plug & Play with USB communication', 'Accessory for Time-Logix and SekureID software'] | {'Brand': 'Easyclocking', 'Model': 'U700', 'Sensor': 'Patented Multispectral', 'Sensor resolution': '500 DPI', 'Scanning area': '17.4 (W) x 13 (H) mm', 'Communication': 'USB 2.0', 'Identification time': '1.3 sec.', 'Compatible Software': 'Time-logix / Easyclocking / SekureID', 'Power': 'DC 5V USB', 'Cable length': '150cm', 'Degree of protection': 'Not available', 'Temp. operation': '-10º C ~ +60º C', 'Dimensions': '76 (W) x 57 (H) x 82 (D) mm', 'Weight': '310 g'} | Time & Attendance control | EasyClocking | Accessories | 455,00 €
NV-TIMEACCESS-IP | https://d1x12lhh8s9nlj.cloudfront.net/images/productos/products/NV-TIMEACCESS-IP/NV-TIMEACCESS-IP.png | Nivian | ['Nivian', 'Autonomous biometric reader for Access and Time & Attendance control', 'Identification by MF-card, fingerprint, password and/or combinations', 'Keypad and 2.4" TFT colour screen', 'Capacity 1.000 fingerprints and 100.000 records', 'Communication TCP/IP and USB', 'Integrated controller (door sensor, push button, bell and relay)', 'Compatible with Nivian Control Center AC software'] | {'Brand': 'Nivian', 'Model': 'NV-TIMEACCESS-IP', 'CPU': 'Linux', 'Sensor': 'Optic', 'Activation sensor': 'Infrared auto-activation', 'Read time': '< 1 Sec.', 'Capacity': 'Up to 1.000 fingerprints/cards (Up to 10 per user)', 'Records': '100.000 records and 50.000 attendance tables', 'Identification modes': 'Fingerprint, MF Card, Pin and Combinations', 'Proximity card': 'MF card 13.56 MHz', 'Screen': '2.4" Color TFT LCD', 'Communication': 'TCP/IP, USB, RS485', 'Outputs': 'Doorbell, Relay', 'Inputs': 'Door sensor, Open button', 'Software': 'Nivian Control Center AC', 'Power': 'DC 12 V / 1A max.', 'Degree of protection': 'Does not have', 'Temp. operation': '-10º C ~ +55º C', 'Dimensions': '140 (W) x 155 (H) x 30 (D) mm', 'Weight': '400 g'} | Time & Attendance control | Nivian | Terminals | 11,89 €
NV-TIMECONTROL-IP | https://d1x12lhh8s9nlj.cloudfront.net/images/productos/products/NV-TIMECONTROL-IP/NV-TIMECONTROL-IP.png | Nivian | ['Nivian', 'Standalone bio-metric reader for Time and Attendance', 'Identification by MF-card, fingerprint, password and/or combinations', 'Keypad and 2.4" TFT colour screen', 'Capacity 1.000 fingerprints and 100.000 records', 'Communication TCP/IP and USB', 'Compatible with Nivian Control Center AC software'] | {'Brand': 'Nivian', 'Model': 'NV-TIMECONTROL-IP', 'CPU': 'Linux', 'Sensor': 'Optic', 'Activation sensor': 'Infrared auto-activation', 'Read time': '< 1 Sec.', 'Capacity': 'Up to 1.000 fingerprints/cards (Up to 10 per user)', 'Records': '100.000 records and 50.000 attendance tables', 'Identification modes': 'Fingerprint, MF Card, Pin and Combinations', 'Proximity card': 'MF card 13.56 MHz', 'Screen': '2.4" Color TFT LCD', 'Communication': 'TCP/IP, USB, RS485', 'Outputs': 'Does not have', 'Inputs': 'Does not have', 'Software': 'Nivian Control Center AC', 'Power': 'DC 5 V / 1A max.', 'Degree of protection': 'Does not have', 'Temp. operation': '-10º C ~ +55º C', 'Dimensions': '140 (W) x 155 (H) x 30 (D) mm', 'Weight': '400 g'} | Time & Attendance control | Nivian | Terminals | 39,66 €
NV-TIMECONTROL-WIFI | https://d1x12lhh8s9nlj.cloudfront.net/images/productos/products/NV-TIMECONTROL-WIFI/NV-TIMECONTROL-WIFI.png | Nivian | ['Nivian', 'Standalone bio-metric reader for Time and Attendance', 'Identification by MF-card, fingerprint, password and/or combinations', 'Keypad and 2.8" TFT colour screen', 'Capacity 3.000 fingerprints and 100.000 records', 'TCP/IP, USB and WiFi connection', 'Compatible with Nivian Control Center AC software'] | {'Brand': 'Nivian', 'Model': 'NV-TIMECONTROL-WIFI', 'CPU': 'Linux', 'Sensor': 'Optic', 'Activation sensor': 'Infrared auto-activation', 'Read time': '< 1 Sec.', 'Capacity': 'Up to 3.000 fingerprints/cards (Up to 10 per user)', 'Records': '100.000 records and 150.000 attendance tables', 'Identification modes': 'Fingerprint, MF Card, Pin and Combinations', 'Proximity card': 'MF card 13.56 MHz', 'Screen': '2.8" Color TFT LCD', 'Communication': 'TCP/IP, USB, RS485, WiFi', 'Outputs': 'Does not have', 'Inputs': 'Does not have', 'Software': 'Nivian Control Center AC', 'Power': 'DC 5 V / 1A max.', 'Degree of protection': 'Does not have', 'Temp. operation': '-10º C ~ +55º C', 'Dimensions': '140 (W) x 155 (H) x 30 (D) mm', 'Weight': '400 g'} | Time & Attendance control | Nivian | Terminals | 11,89 €
HY-C129A-WIFI | https://d1x12lhh8s9nlj.cloudfront.net/images/productos/products/HY-C129A-WIFI/HY-C129A-WIFI.png | Hysoon | ['Hysoon', 'Standalone bio-metric reader for Time and Attendance', 'Identification by fingerprint, RFID card, password or combinations', '2.4" TFT Screen & keypad', 'Capacity 2.000 fingerprints/cards & 160.000 registers', 'Customisable time & attendance control modes', 'Control of schedules, shifts and cycles', 'TCP/IP, WiFi and USB Flash communication', 'eTime management software included for free'] | {'Brand': 'Hysoon', 'CPU': '320 MHz', 'Activation sensor': 'Keystroke or biometric reader', 'Keypad': 'Mechanical keypad', 'Capacity': 'Up to 2.000 users', 'Records': 'Up to 160.000 logs', 'Read time': '< 0.5 sec.', 'FAR (False Acceptance Rate)': '< 0.0001%', 'FRR (False Rejection Rate)': '< 1%', 'Identification modes': 'Fingerprint, EM RFID (125KHz) card and/or password', 'Screen': '2.4" TFT colour 320x240 pixel', 'PC communication': 'USB, TCP/IP, WiFi connection', 'Free software': 'eTime', 'Power': 'DC 5V / 1.0 A', 'Temp. operation': '0º C ~ +45º C', 'Dimensions': '43 (D) x 195 (W) x 135 (H) mm', 'Weight': '500 g'} | Time & Attendance control | Hysoon | Terminals | 22,00 €
HY-C280A | https://d1x12lhh8s9nlj.cloudfront.net/images/productos/products/HY-C280A/HY-C280A.png | Hysoon | ['Hysoon', 'Standalone bio-metric reader for Time and Attendance', 'Identification by fingerprint, RFID card, password or combinations', '2.8" TFT Screen & keypad', 'Capacity 2.000 fingerprints/cards & 160.000 registers', 'Customisable time & attendance control modes', 'Control of schedules, shifts and cycles', 'TCP/IP, USB Flash Communication', 'eTime management software included for free'] | {'Brand': 'Hysoon', 'CPU': '320 MHz', 'Activation sensor': 'Keystroke or biometric reader', 'Keypad': 'Mechanical keypad', 'Capacity': 'Up to 2.000 users', 'Records': 'Up to 160.000 logs', 'Read time': '< 0.5 sec.', 'FAR (False Acceptance Rate)': '< 0.0001%', 'FRR (False Rejection Rate)': '< 1%', 'Identification modes': 'Fingerprint, EM RFID (125KHz) card and/or password', 'Screen': '2.8" TFT colour 320x240 pixel', 'PC communication': 'USB and TCP/IP', 'Free software': 'eTime', 'Power': 'DC 5V / 1.0 A', 'Temp. operation': '0º C ~ +45º C', 'Dimensions': '43 (D) x 195 (W) x 135 (H) mm', 'Weight': '500 g'} | Time & Attendance control | Hysoon | Terminals | 31,00 €
HY-C280A-AC-WIFI | https://d1x12lhh8s9nlj.cloudfront.net/images/productos/products/HY-C280A-AC-WIFI/HY-C280A-AC-WIFI.png | Hysoon | ['Hysoon', 'Standalone bio-metric reader for Time and Attendance', 'Identification by RF EM card, fingerprint, passcode and/or combinations', '2.8" TFT Screen & keypad', 'Capacity 2.000 fingerprints/cards & 160.000 registers', 'Customisable time & attendance control modes', 'Control of schedules, shifts and cycles', 'TCP/IP, USB Flash and WiFi connection', 'Integrated controller (door sensor, pushbutton, buzzer and 2x relay)', 'eTime management software included for free'] | {'Brand': 'Hysoon', 'CPU': '320 MHz', 'Activation sensor': 'Keystroke or biometric reader', 'Keypad': 'Mechanical keypad', 'Capacity': 'Up to 2.000 users', 'Records': 'Up to 160.000 logs', 'Read time': '< 0.5 sec.', 'FAR (False Acceptance Rate)': '< 0.0001%', 'FRR (False Rejection Rate)': '< 1%', 'Identification modes': 'Fingerprint, EM RFID (125KHz) card and/or password', 'Screen': '2.8" TFT colour 320x240 pixel', 'PC communication': 'USB, TCP/IP, WiFi and Wiegand', 'Outputs': '2 relays', 'Free software': 'eTime', 'Power': 'DC 5V / 1.0 A', 'Temp. operation': '0º C ~ +45º C', 'Dimensions': '43 (D) x 195 (W) x 135 (H) mm', 'Weight': '500 g'} | Time & Attendance control | Hysoon | Terminals | 37,00 €
MF-TAG | https://d1x12lhh8s9nlj.cloudfront.net/images/productos/products/MF-TAG/MF-TAG.png | N/A | ['Proximity key by radiofrequency', 'TAG MF', 'ID number printed on the key fob', 'High frequency 13.56 MHz', 'Maximum security', 'Colour blue'] | {'RFID': 'MF 13.56 MHz passive', 'Memory capacity': '1K', 'Material': 'PVC with metallic rings', 'Dimensions': '58 (H) x 27 (W) mm', 'Weight': '5 g', 'Identification Number': 'Printed on TAG (only matches ANVIZ mark)'} | Time & Attendance control | Accessories | Cards and Key Rings | 0,15 €
RFID-TAG | https://d1x12lhh8s9nlj.cloudfront.net/images/productos/products/RFID-TAG/RFID-TAG.png | N/A | ['Proximity key by radiofrequency', 'TAG EM', 'ID number printed on the key fob', 'Low frequency 125 kHz', 'Maximum security', 'Colour blue'] | {'RFID': 'Passive EM 125 kHz', 'Material': 'PVC with metallic rings', 'Dimensions': '58 (H) x 27 (W) mm', 'Weight': '5 g', 'Identification Number': 'Printed on the TAG\nMatches Anviz and Hikvision brands', 'Numbering format': 'Decimal of 10 digits (four byte)'} | Time & Attendance control | Accessories | Cards and Key Rings | 0,15 €
MF-TAG-BK | https://d1x12lhh8s9nlj.cloudfront.net/images/productos/products/MF-TAG-BK/MF-TAG-BK.png | N/A | ['Proximity key by radiofrequency', 'TAG MF', 'ID number printed on the key fob', 'High frequency 13.56 MHz', 'Maximum security', 'Black colour'] | {'RFID': 'MF 13.56 MHz passive', 'Memory capacity': '1K', 'Material': 'PVC with metallic rings', 'Dimensions': '58 (H) x 27 (W) mm', 'Weight': '5 g', 'Identification Number': 'Printed on TAG (only matches ANVIZ mark)'} | Time & Attendance control | Accessories | Cards and Key Rings | 0,15 €
TAG-RFID-WR | https://d1x12lhh8s9nlj.cloudfront.net/images/productos/products/TAG-RFID-WR/TAG-RFID-WR.png | N/A | ['Rewritable radio frequency proximity key ring', 'TAG EM', 'Low frequency 125 kHz', 'Maximum security', 'Colour blue'] | {'RFID': 'Passive EM 125 kHz', 'TAG Number': 'Rewritable', 'Material': 'PVC with metallic rings', 'Dimensions': '58 (H) x 27 (W) mm', 'Weight': '5 g'} | Time & Attendance control | Accessories | Cards and Key Rings | 0,20 €
TAG-MF-WR | https://d1x12lhh8s9nlj.cloudfront.net/images/productos/products/TAG-MF-WR/TAG-MF-WR.png | N/A | ['Rewritable radio frequency proximity key ring', 'TAG MF', 'High frequency 13.56 MHz', 'Maximum security', 'Colour blue'] | {'RFID': 'MF 13.56 MHz passive', 'Memory capacity': '1K', 'TAG Number': 'Rewritable', 'Material': 'PVC with metallic rings', 'Dimensions': '58 (H) x 27 (W) mm', 'Weight': '5 g'} | Time & Attendance control | Accessories | Cards and Key Rings | 0,20 €
RFID-CARD-N | https://d1x12lhh8s9nlj.cloudfront.net/images/productos/products/RFID-CARD-N/RFID-CARD-N.png | N/A | ['RF proximity card', 'EM Card', 'Low frequency 125 kHz', 'Maximum security', 'Printed coding number', 'Format CR80'] | {'RFID': 'EM 125 KHz passive', 'Format': 'CR80', 'Material': 'PVC', 'Dimensions': '54 (H) x 85 (W) mm', 'Weight': '6 g', 'Identification Number': 'Printed on the card\nMatches ZKTeco, Anviz and Hikvision brands', 'Numbering format': 'Decimal of 10 digits (four byte)'} | Time & Attendance control | Accessories | Cards and Key Rings | 0,15 €
MF-CARD-N | https://d1x12lhh8s9nlj.cloudfront.net/images/productos/products/MF-CARD-N/MF-CARD-N.png | N/A | ['RF proximity card', 'MF Card', 'High frequency 13.56 MHz', 'Memory 1K', 'Maximum security', 'Printed coding number', 'Format CR80'] | {'RFID': 'MF 13.56 MHz passive', 'Memory capacity': '1K', 'Material': 'PVC', 'Dimensions': '54 (H) x 85 (W) mm', 'Weight': '6 g', 'Compatibility': 'Anviz and Safire'} | Time & Attendance control | Accessories | Cards and Key Rings | 0,15 €
RFID-CARD | https://d1x12lhh8s9nlj.cloudfront.net/images/productos/products/RFID-CARD/RFID-CARD.png | N/A | ['RF proximity card', 'EM Card', 'Low frequency 125 kHz', 'Maximum security', 'White card for direct printing on both sides', 'Format CR80'] | {'RFID': 'EM 125 KHz passive', 'Format': 'CR80', 'Material': 'PVC', 'Dimensions': '54 (H) x 85 (W) mm', 'Weight': '6 g'} | Time & Attendance control | Accessories | Cards and Key Rings | 0,15 €
RFID-TAG-BLACK | https://d1x12lhh8s9nlj.cloudfront.net/images/productos/products/RFID-TAG-BLACK/RFID-TAG-BLACK.png | N/A | ['Proximity key by radiofrequency', 'TAG EM', 'ID number printed on the key fob', 'Low frequency 125 kHz', 'Maximum security', 'Black colour'] | {'RFID': 'Passive EM 125 kHz', 'Material': 'PVC with metallic rings', 'Dimensions': '58 (H) x 27 (W) mm', 'Weight': '5 g', 'Identification Number': 'Printed on the TAG\nMatches Anviz and Hikvision brands', 'Numbering format': 'Decimal of 10 digits (four byte)'} | Time & Attendance control | Accessories | Cards and Key Rings | 0,15 €
MF-TAG-Y | https://d1x12lhh8s9nlj.cloudfront.net/images/productos/products/MF-TAG-Y/MF-TAG-Y.png | N/A | ['Proximity key by radiofrequency', 'TAG MF', 'ID number printed on the key fob', 'High frequency 13.56 MHz', 'Maximum security', 'Yellow color'] | {'RFID': 'MF 13.56 MHz passive', 'Memory capacity': '1K', 'Material': 'PVC with metallic rings', 'Dimensions': '58 (H) x 27 (W) mm', 'Weight': '5 g', 'Identification Number': 'Printed on TAG (only matches ANVIZ mark)'} | Time & Attendance control | Accessories | Cards and Key Rings | 0,15 €
RFID-TAG-R | https://d1x12lhh8s9nlj.cloudfront.net/images/productos/products/RFID-TAG-R/RFID-TAG-R.png | N/A | ['Proximity key by radiofrequency', 'TAG EM', 'ID number printed on the key fob', 'Low frequency 125 kHz', 'Maximum security', 'Colour: Red'] | {'RFID': 'Passive EM 125 kHz', 'Material': 'PVC with metallic rings', 'Dimensions': '58 (H) x 27 (W) mm', 'Weight': '5 g', 'Identification Number': 'Printed on the TAG\nMatches Anviz and Hikvision brands', 'Numbering format': 'Decimal of 10 digits (four byte)'} | Time & Attendance control | Accessories | Cards and Key Rings | 0,15 €
DUAL-CARD | https://d1x12lhh8s9nlj.cloudfront.net/images/productos/products/DUAL-CARD/DUAL-CARD.png | N/A | ['RF proximity card', 'Dual EM and MF card', 'Low frequency 125 kHz and high frequency 13.56 MHz', 'Memory 1K', 'Maximum security', 'White card for direct printing on both sides', 'Format CR80'] | {'RFID': 'Dual EM 125 kHz and MF 13.56 passive MHz', 'Memory capacity': '1K', 'Material': 'PVC', 'Dimensions': '54 (H) x 85 (W) mm', 'Weight': '6 g'} | Time & Attendance control | Accessories | Cards and Key Rings | 0,20 €
MF-TAG-G | https://d1x12lhh8s9nlj.cloudfront.net/images/productos/products/MF-TAG-G/MF-TAG-G.png | N/A | ['Proximity key by radiofrequency', 'TAG MF', 'ID number printed on the key fob', 'High frequency 13.56 MHz', 'Maximum security', 'Colour: Green'] | {'RFID': 'MF 13.56 MHz passive', 'Memory capacity': '1K', 'Material': 'PVC with metallic rings', 'Dimensions': '58 (H) x 27 (W) mm', 'Weight': '5 g', 'Identification Number': 'Printed on TAG (only matches ANVIZ mark)'} | Time & Attendance control | Accessories | Cards and Key Rings | 0,15 €
SF-TAG-MF-BK | https://d1x12lhh8s9nlj.cloudfront.net/images/productos/products/SF-TAG-MF-BK/SF-TAG-MF-BK.png | Safire | ['Safire', 'Proximity key by radiofrequency', 'TAG MF', 'High frequency 13.56 MHz', 'Maximum security', 'Black colour'] | {'Brand': 'Safire', 'RFID': 'MF 13.56 MHz passive', 'Memory capacity': '1K', 'Material': 'PVC with metallic rings', 'Dimensions': '35 (H) x 35 (W) mm', 'Weight': '5 g'} | Time & Attendance control | Accessories | Cards and Key Rings | 0,20 €
SF-TAG-EM | https://d1x12lhh8s9nlj.cloudfront.net/images/productos/products/SF-TAG-EM/SF-TAG-EM.png | Safire | ['Safire', 'Proximity key by radiofrequency', 'TAG EM', 'Low frequency 125 kHz', 'Maximum security', 'White colour'] | {'Brand': 'Safire', 'RFID': 'Passive EM 125 kHz', 'Material': 'PVC with metallic rings', 'Dimensions': '35 (H) x 35 (W) mm', 'Weight': '5 g'} | Time & Attendance control | Accessories | Cards and Key Rings | 0,20 €
RFID-TAG-Y | https://d1x12lhh8s9nlj.cloudfront.net/images/productos/products/RFID-TAG-Y/RFID-TAG-Y.png | N/A | ['Proximity key by radiofrequency', 'TAG EM', 'ID number printed on the key fob', 'Low frequency 125 kHz', 'Maximum security', 'Yellow color'] | {'RFID': 'Passive EM 125 kHz', 'Material': 'PVC with metallic rings', 'Dimensions': '58 (H) x 27 (W) mm', 'Weight': '5 g', 'Identification Number': 'Printed on the TAG\nMatches Anviz and Hikvision brands', 'Numbering format': 'Decimal of 10 digits (four byte)'} | Time & Attendance control | Accessories | Cards and Key Rings | 0,15 €
SF-TAG-MF | https://d1x12lhh8s9nlj.cloudfront.net/images/productos/products/SF-TAG-MF/SF-TAG-MF.png | Safire | ['Safire', 'Proximity key by radiofrequency', 'TAG MF', 'High frequency 13.56 MHz', 'Maximum security', 'White colour'] | {'Brand': 'Safire', 'RFID': 'MF 13.56 MHz passive', 'Memory capacity': '1K', 'Material': 'PVC', 'Dimensions': '35 (H) x 35 (W) mm', 'Weight': '5 g'} | Time & Attendance control | Accessories | Cards and Key Rings | 0,20 €
TAG-MF-WR-R | https://d1x12lhh8s9nlj.cloudfront.net/images/productos/products/TAG-MF-WR-R/TAG-MF-WR-R.png | N/A | ['Rewritable radio frequency proximity key ring', 'TAG MF', 'High frequency 13.56 MHz', 'Maximum security', 'Colour: Red'] | {'RFID': 'MF 13.56 MHz passive', 'Memory capacity': '1K', 'TAG Number': 'Rewritable', 'Material': 'PVC with metallic rings', 'Dimensions': '58 (H) x 27 (W) mm', 'Weight': '5 g'} | Time & Attendance control | Accessories | Cards and Key Rings | 0,20 €
RFID-BAND-BK | https://d1x12lhh8s9nlj.cloudfront.net/images/productos/products/RFID-BAND-BK/RFID-BAND-BK.png | N/A | ['RF proximity bracelet', 'Black silicone', 'Low frequency 125 kHz', 'Maximum security', 'Diameter of 65 mm', 'For use in dry or damp conditions'] | {'RFID': 'Passive EM 125 kHz', 'Material': 'Silicone', 'Dimensions': 'Diameter of 65 mm', 'Weight': '50 g'} | Time & Attendance control | Accessories | Cards and Key Rings | 0,35 €
MF-BAND-G | https://d1x12lhh8s9nlj.cloudfront.net/images/productos/products/MF-BAND-G/MF-BAND-G.png | N/A | ['RF proximity bracelet', 'Green silicone', 'High frequency 13.56 MHz', 'Maximum security', 'Diameter of 65 mm', 'For use in dry or damp conditions'] | {'RFID': 'MF 13.56 MHz Passive', 'Memory capacity': '1K', 'Material': 'Silicone', 'Dimensions': 'Diameter of 65 mm', 'Weight': '50 g'} | Time & Attendance control | Accessories | Cards and Key Rings | 0,35 €
SF-TAG-DS | https://d1x12lhh8s9nlj.cloudfront.net/images/productos/products/SF-TAG-DS/SF-TAG-DS.png | Safire | ['Safire', 'Proximity key by radiofrequency', 'TAG MF DESFire', 'High frequency 13.56 MHz', 'Maximum security', 'Uncopiable device', 'White colour'] | {'Brand': 'Safire', 'RFID': 'MF DESFire 13.56 MHz passive', 'Memory capacity': '2K', 'Material': 'PVC with metallic rings', 'Dimensions': '35 (H) x 35 (W) mm', 'Weight': '5 g'} | Time & Attendance control | Accessories | Cards and Key Rings | 1,50 €
MF-STICKER | https://d1x12lhh8s9nlj.cloudfront.net/images/productos/products/MF-STICKER/MF-STICKER.png | N/A | ['Radio frequency proximity sticker', 'TAG MF', 'High frequency 13.56 MHz', 'Maximum security', 'Anti-metal: can be glued to metal without interference', 'Diameter 25 mm', 'White colour'] | {'RFID': 'MF 13.56 MHz passive', 'Memory capacity': '1K', 'Material': 'PVC', 'Dimensions': '25 (Ø) mm', 'Weight': '5 g'} | Time & Attendance control | Accessories | Cards and Key Rings | 0,30 €
TAG-RFID-WR-R | https://d1x12lhh8s9nlj.cloudfront.net/images/productos/products/TAG-RFID-WR-R/TAG-RFID-WR-R.png | N/A | ['Rewritable radio frequency proximity key ring', 'TAG EM', 'Low frequency 125 kHz', 'Maximum security', 'Colour: Red'] | {'RFID': 'Passive EM 125 kHz', 'TAG Number': 'Rewritable', 'Material': 'PVC with metallic rings', 'Dimensions': '58 (H) x 27 (W) mm', 'Weight': '5 g'} | Time & Attendance control | Accessories | Cards and Key Rings | 0,20 €
MF-BAND-R | https://d1x12lhh8s9nlj.cloudfront.net/images/productos/products/MF-BAND-R/MF-BAND-R.png | N/A | ['RF proximity bracelet', 'Red silicone', 'High frequency 13.56 MHz', 'Maximum security', 'Diameter of 65 mm', 'For use in dry or damp conditions'] | {'RFID': 'MF 13.56 MHz Passive', 'Memory capacity': '1K', 'Material': 'Silicone', 'Dimensions': 'Diameter of 65 mm', 'Weight': '50 g'} | Time & Attendance control | Accessories | Cards and Key Rings | 0,35 €
MF-CARD-50P | https://d1x12lhh8s9nlj.cloudfront.net/images/productos/products/MF-CARD-50P/MF-CARD-50P.png | N/A | ['RF proximity card', 'Pack of 50 units', 'MF Card', 'High frequency 13.56 MHz', 'Memory 1K', 'Maximum security', 'White card for direct printing on both sides', 'Format CR80'] | {'RFID': 'MF 13.56 MHz passive', 'Memory capacity': '1K', 'Material': 'PVC', 'Dimensions': '54 (H) x 85 (W) mm', 'Weight': '6 g'} | Time & Attendance control | Accessories | Cards and Key Rings | 6,00 €
EM-STICKER | https://d1x12lhh8s9nlj.cloudfront.net/images/productos/products/EM-STICKER/EM-STICKER.png | N/A | ['Radio frequency proximity sticker', 'TAG EM', 'Low frequency 125 kHz', 'Maximum security', 'Anti-metal: can be glued to metal without interference', 'Diameter 25 mm', 'White colour'] | {'RFID': 'Passive EM 125 kHz', 'Material': 'PVC', 'Dimensions': '25 (Ø) mm', 'Weight': '5 g'} | Time & Attendance control | Accessories | Cards and Key Rings | 0,28 €
RFID-CARD-50P | https://d1x12lhh8s9nlj.cloudfront.net/images/productos/products/RFID-CARD-50P/RFID-CARD-50P.png | N/A | ['RF proximity card', 'Pack of 50 units', 'EM Card', 'Low frequency 125 kHz', 'Maximum security', 'White card for direct printing on both sides', 'Format CR80'] | {'RFID': 'EM 125 KHz passive', 'Format': 'CR80', 'Material': 'PVC', 'Dimensions': '54 (H) x 85 (W) mm', 'Weight': '6 g'} | Time & Attendance control | Accessories | Cards and Key Rings | 6,00 €
RFID-BAND-ADJ-B | https://d1x12lhh8s9nlj.cloudfront.net/images/productos/products/RFID-BAND-ADJ-B/RFID-BAND-ADJ-B.png | N/A | ['RF proximity bracelet', 'Blue silicone', 'Low frequency 125 kHz', 'Maximum security', 'Adjustable diameter between 40 and 85 mm with adjustable strap by points', 'For use in dry or damp conditions'] | {'RFID': 'Passive EM 125 kHz', 'Material': 'Silicone', 'Dimensions': 'Adjustable diameter between 40 and 85 mm with adjustable strap by points', 'Weight': '50 g'} | Time & Attendance control | Accessories | Cards and Key Rings | 0,40 €
MF-BAND-B | https://d1x12lhh8s9nlj.cloudfront.net/images/productos/products/MF-BAND-B/MF-BAND-B.png | N/A | ['RF proximity bracelet', 'Blue silicone', 'High frequency 13.56 MHz', 'Maximum security', 'Diameter of 65 mm', 'For use in dry or damp conditions'] | {'RFID': 'MF 13.56 MHz Passive', 'Memory capacity': '1K', 'Material': 'Silicone', 'Dimensions': 'Diameter of 65 mm', 'Weight': '50 g'} | Time & Attendance control | Accessories | Cards and Key Rings | 0,35 €
RFID-BAND-ADJ-R | https://d1x12lhh8s9nlj.cloudfront.net/images/productos/products/RFID-BAND-ADJ-R/RFID-BAND-ADJ-R.png | N/A | ['RF proximity bracelet', 'Red silicone', 'Low frequency 125 kHz', 'Maximum security', 'Adjustable diameter between 40 and 85 mm with adjustable strap by points', 'For use in dry or damp conditions'] | {'RFID': 'Passive EM 125 kHz', 'Material': 'Silicone', 'Dimensions': 'Adjustable diameter between 40 and 85 mm with adjustable strap by points', 'Weight': '50 g'} | Time & Attendance control | Accessories | Cards and Key Rings | 0,40 €
AK-KIT02-2 | https://d1x12lhh8s9nlj.cloudfront.net/images/productos/products/AK-KIT02-2/AK-KIT02-2.png | N/A | ['Akuvox', 'Video intercom kit', 'Technology 2 wires & WiFi', 'Kit consisting of: AK-R20A-2 outdoor surface video door entry panel with 2 Mpx HD camera and AK-C313W-2 indoor WiFi monitor with 7" TFT LCD screen', 'EM/MF and NFC card reader', 'Complete configuration via web browser', 'Push notifications and device-to-device calls through SmartPlus app', '4 free users included per house', 'Call and user directory', 'Firmware upgrades via cloud with installer control', 'ONVIF protocol for integration with video surveillance recorders', 'Connection between boards and monitors via cloud in different networks', 'Remote configuration access for installation', 'Connection distance up to 100 meters between board and monitor with good quality cable'] | N/A | Video-intercoms | Akuvox | Kits | 224,00 €
AK-KIT05-IP-ANDROID | https://d1x12lhh8s9nlj.cloudfront.net/images/productos/products/AK-KIT05-IP-ANDROID/AK-KIT05-IP-ANDROID.png | N/A | ['Akuvox', 'Video intercom kit', 'IP Interface', 'Kit consisting of: AK-R20A outdoor surface video door entry panel with 2 Mpx HD camera, AK-S563 indoor monitor with 7" Android TFT LCD screen and standard PoE switch', 'EM/MF and NFC card reader', 'Complete configuration via web browser', 'Push notifications and device-to-device calls through SmartPlus app', '4 free users included per house', 'Call and user directory', 'Firmware upgrades via cloud with installer control', 'ONVIF protocol for integration with video surveillance recorders', 'Connection between boards and monitors via cloud in different networks', 'Installation of third-party applications with Google Services', 'Remote configuration access for installation'] | N/A | Video-intercoms | Akuvox | Kits | 202,00 €
AK-KIT-R20KPS51 | https://d1x12lhh8s9nlj.cloudfront.net/images/productos/products/AK-KIT-R20KPS51/AK-KIT-R20KPS51.png | N/A | ['Akuvox', 'Akubela range', 'Home automation and video intercom kit', 'Tecnología IP & WiFi', 'Kit consisting of: AK-R20K outdoor surface video intercom panel with 2 Mpx HD camera and AK-PS51-R2-UE indoor WiFi monitor with 4" Android TFT LCD screen', 'Bluetooth and ZigBee connectivity', 'EM/MF and NFC card reader', 'Complete configuration via web browser', 'Push notifications and calls between devices via BelaHome App or SmartPlus', '4 free users included per house', 'Call and user directory', 'Firmware upgrades via cloud with installer control', 'ONVIF protocol for integration with video surveillance recorders', 'Connection between boards and monitors via cloud in different networks', 'Remote configuration access for installation'] | N/A | Video-intercoms | Akuvox | Kits | 232,00 €
AK-KIT-R20KPS51-POE | https://d1x12lhh8s9nlj.cloudfront.net/images/productos/products/AK-KIT-R20KPS51-POE/AK-KIT-R20KPS51-POE.png | N/A | ['Akuvox', 'Akubela range', 'Home automation and video intercom kit', 'Tecnología IP & WiFi', 'Kit consisting of: AK-R20K outdoor surface video intercom panel with 2 Mpx HD camera and AK-PS51-POE-UE indoor WiFi monitor with 4" Android TFT LCD screen', 'Bluetooth and ZigBee connectivity', 'EM/MF and NFC card reader', 'Complete configuration via web browser', 'Push notifications and calls between devices via BelaHome App or SmartPlus', '4 free users included per house', 'Call and user directory', 'Firmware upgrades via cloud with installer control', 'ONVIF protocol for integration with video surveillance recorders', 'Connection between boards and monitors via cloud in different networks', 'Remote configuration access for installation'] | N/A | Video-intercoms | Akuvox | Kits | 287,00 €
AK-DEMOKIT | https://d1x12lhh8s9nlj.cloudfront.net/images/productos/products/AK-DEMOKIT/AK-DEMOKIT.png | N/A | ['Akuvox', 'Comprehensive display case for Akuvox video door entry systems', 'Designed for the realization of DEMOs for professional customers', 'High quality finishes', 'Sturdy aluminum briefcase with handle and wheels', 'Devices: external plates AK-X915S and AK-E12S and monitors AK-IT88A and AK-C313S', 'Accessories: PoE switch, WiFi router, power strip and 6 ethernet cables', 'Free trial license of Akuvox Cloud services included', 'Akuvox Real demonstrations', 'Plug & Play installation', 'Management with Akuvox SmartPlus mobile app'] | N/A | Video-intercoms | Akuvox | Kits | 795,00 €
AK-KIT-E12PS51 | https://d1x12lhh8s9nlj.cloudfront.net/images/productos/products/AK-KIT-E12PS51/AK-KIT-E12PS51.png | N/A | ['Akuvox', 'Akubela range', 'Home automation and video intercom kit', 'Tecnología IP & WiFi', 'Kit consisting of: AK-E12W outdoor surface video intercom panel with 2 Mpx HD camera and AK-PS51-R2-UE indoor WiFi monitor with 4" Android TFT LCD screen', 'Bluetooth and ZigBee connectivity', 'MF, NFC and BLE card reader', 'Complete configuration via web browser', 'Push notifications and calls between devices via BelaHome App or SmartPlus', '4 free users included per house', 'Call and user directory', 'Firmware upgrades via cloud with installer control', 'ONVIF protocol for integration with video surveillance recorders', 'Connection between boards and monitors via cloud in different networks', 'Remote configuration access for installation'] | N/A | Video-intercoms | Akuvox | Kits | 175,00 €
AK-KIT-E12PS51-POE | https://d1x12lhh8s9nlj.cloudfront.net/images/productos/products/AK-KIT-E12PS51-POE/AK-KIT-E12PS51-POE.png | N/A | ['Akuvox', 'Akubela range', 'Home automation and video intercom kit', 'Tecnología IP & WiFi', 'Kit consisting of: AK-E12W outdoor surface video intercom panel with 2 Mpx HD camera and AK-PS51-POE-UE indoor WiFi monitor with 4" Android TFT LCD screen', 'Bluetooth and ZigBee connectivity', 'MF, NFC and BLE card reader', 'Complete configuration via web browser', 'Push notifications and calls between devices via BelaHome App or SmartPlus', '4 free users included per house', 'Call and user directory', 'Firmware upgrades via cloud with installer control', 'ONVIF protocol for integration with video surveillance recorders', 'Connection between boards and monitors via cloud in different networks', 'Remote configuration access for installation'] | N/A | Video-intercoms | Akuvox | Kits | 216,00 €
AK-KIT04-IP | https://d1x12lhh8s9nlj.cloudfront.net/images/productos/products/AK-KIT04-IP/AK-KIT04-IP.png | N/A | ['Akuvox', 'Video intercom kit', 'IP Interface', 'Kit consisting of: AK-R20A outdoor surface video door entry panel with 2 Mpx HD camera, AK-S562-S indoor surface monitor with 7" TFT LCD screen and standard PoE switch', 'EM/MF and NFC card reader', 'Complete configuration via web browser', 'Push notifications and device-to-device calls through SmartPlus app', '4 free users included per house', 'Call and user directory', 'Firmware upgrades via cloud with installer control', 'ONVIF protocol for integration with video surveillance recorders', 'Connection between boards and monitors via cloud in different networks', 'Remote configuration access for installation'] | N/A | Video-intercoms | Akuvox | Kits | 153,00 €
AK-KIT03-IP | https://d1x12lhh8s9nlj.cloudfront.net/images/productos/products/AK-KIT03-IP/AK-KIT03-IP.png | N/A | ['Akuvox', 'Video intercom kit', 'Tecnología IP & WiFi', 'Kit consisting of: AK-E12W outdoor surface video door entry panel with 2 Mpx HD camera, AK-S562W-S indoor WiFi surface monitor with 7" TFT LCD display and standard PoE switch', 'MF, NFC and BLE card reader', 'Complete configuration via web browser', 'Push notifications and device-to-device calls through SmartPlus app', '4 free users included per house', 'Call and user directory', 'Firmware upgrades via cloud with installer control', 'ONVIF protocol for integration with video surveillance recorders', 'Connection between boards and monitors via cloud in different networks', 'Remote configuration access for installation'] | N/A | Video-intercoms | Akuvox | Kits | 126,00 €
AK-S562 | https://d1x12lhh8s9nlj.cloudfront.net/images/productos/products/AK-S562/AK-S562.png | Akuvox | ['Akuvox', 'Linux TFT screen for 7" video door entry systems', 'Easy UI user interface', 'Built-in microphone and speaker', 'Two-way audio with Crystal Clear technology', '1 buzzer input and 8 alarm input', '1 relay output', 'Image capture and recording', 'Multiple screen extensions', 'TCP/IP', '1 PoE port IEEE802.3af', 'Easy-to-integrate SIP standard', 'Surface mounting', 'Complete configuration via Web browser', 'Push notifications and calls between devices through the SmartPlus App', '4 free users included per house', 'Call and user directory', 'Firmware upgrades via cloud with installer control', 'Camera viewing via RTSP and ONVIF', 'Connection between boards and monitors via cloud in different networks'] | {'Brand': 'Akuvox', 'Model': 'S562', 'Operating system': 'LINUX OS', 'Hardware': 'RAM: 128 MB ¦ ROM: 128 MB', 'LCD': '7" TFT 1024 x 600', 'Capacity': 'Contacts: 500\nMessages: 100\nCall records: 100', 'Operation mode': 'Capacitive touch panel', 'Inputs': '8 x configurable alarm, 1 x buzzer and 1 x RS485', 'Outputs': '1 x relay', 'Audio': 'Two-way audio with noise-reduced microphone and speaker with Crystal Clear Audio technology', 'Audio Format': 'SIP v1 (RFC2543), SIP v2 (RFC3261), G.711a, G.711μ, G.729, G.722\nDTMF (RFC2833), SIP Info', 'Remote access': 'SmartPlus cell phone application or configuration via WEB browser\nRemote access by Cloud: Included', 'Mode of operation': 'Local network and/or via cloud in different networks', 'Firmware updates': 'Remote with cloud via installer account or via web browser locally', 'Network interface': 'Ethernet 10/100 BaseT\nRTSP / ONVIF', 'Power': 'DC 12 V / 600 mA máx.\nStandard PoE (IEEE802.3af)', 'Temp. operation': '-10º C ~ +45º C', 'Dimensions': '216 (W) x 119 (H) x 22 (D) mm', 'Weight': '600 g'} | Video-intercoms | Akuvox | Monitors | 62,00 €
AK-S562W-S | https://d1x12lhh8s9nlj.cloudfront.net/images/productos/products/AK-S562W-S/AK-S562W-S.png | Akuvox | ['Akuvox', 'Linux TFT screen for 7" video door entry systems', 'Easy UI user interface', 'Built-in microphone and speaker', 'Two-way audio with Crystal Clear technology', '1 buzzer input and 8 alarm input', '1 relay output', 'Image capture and recording', 'Multiple screen extensions', 'TCP/IP and WiFi', '1 PoE port IEEE802.3af', 'Easy-to-integrate SIP standard', 'Surface mounting without the need for additional accessories', 'Complete configuration via Web browser', 'Push notifications and calls between devices through the SmartPlus App', '4 free users included per house', 'Call and user directory', 'Firmware upgrades via cloud with installer control', 'Camera viewing via RTSP and ONVIF', 'Connection between boards and monitors via cloud in different networks'] | {'Brand': 'Akuvox', 'Model': 'S562W-S', 'Operating system': 'LINUX OS', 'Hardware': 'RAM: 128 MB ¦ ROM: 128 MB', 'LCD': '7" TFT 1024 x 600', 'Capacity': 'Contacts: 500\nMessages: 100\nCall records: 100', 'Operation mode': 'Capacitive touch panel', 'Inputs': '8 x configurable alarm, 1 x buzzer and 1 x RS485', 'Outputs': '1 x relay', 'Audio': 'Two-way audio with noise-reduced microphone and speaker with Crystal Clear Audio technology', 'Audio Format': 'SIP v1 (RFC2543), SIP v2 (RFC3261), G.711a, G.711μ, G.729, G.722\nDTMF (RFC2833), SIP Info', 'Remote access': 'SmartPlus cell phone application or configuration via WEB browser\nRemote access by Cloud: Included', 'Mode of operation': 'Local network and/or via cloud in different networks', 'Firmware updates': 'Remote with cloud via installer account or via web browser locally', 'Network interface': 'Ethernet 10/100 BaseT / WiFi 802.11b/g/n\nRTSP / ONVIF', 'Power': 'DC 12 V / 600 mA máx.\nStandard PoE (IEEE802.3af)', 'Temp. operation': '-10º C ~ +45º C', 'Dimensions': '216 (W) x 119 (H) x 22 (D) mm', 'Weight': '600 g'} | Video-intercoms | Akuvox | Monitors | 72,00 €
AK-S562-S-WHITE | https://d1x12lhh8s9nlj.cloudfront.net/images/productos/products/AK-S562-S-WHITE/AK-S562-S-WHITE.png | Akuvox | ['Akuvox', 'Linux TFT screen for 7" video door entry systems', 'Easy UI user interface', 'Built-in microphone and speaker', 'Two-way audio with Crystal Clear technology', '1 buzzer input and 8 alarm input', '1 relay output', 'Image capture and recording', 'Multiple screen extensions', 'TCP/IP', '1 PoE port IEEE802.3af', 'Easy-to-integrate SIP standard', 'Surface mounting without the need for additional accessories', 'Complete configuration via Web browser', 'Push notifications and calls between devices through the SmartPlus App', '4 free users included per house', 'Call and user directory', 'Firmware upgrades via cloud with installer control', 'Camera viewing via RTSP and ONVIF', 'Connection between boards and monitors via cloud in different networks', 'White colour'] | {'Brand': 'Akuvox', 'Model': 'S562-S-WHITE', 'Operating system': 'LINUX OS', 'Hardware': 'RAM: 128 MB ¦ ROM: 128 MB', 'LCD': '7" TFT 1024 x 600', 'Capacity': 'Contacts: 500\nMessages: 100\nCall records: 100', 'Operation mode': 'Capacitive touch panel', 'Inputs': '8 x configurable alarm, 1 x buzzer and 1 x RS485', 'Outputs': '1 x relay', 'Audio': 'Two-way audio with noise-reduced microphone and speaker with Crystal Clear Audio technology', 'Audio Format': 'SIP v1 (RFC2543), SIP v2 (RFC3261), G.711a, G.711μ, G.729, G.722\nDTMF (RFC2833), SIP Info', 'Remote access': 'SmartPlus cell phone application or configuration via WEB browser\nRemote access by Cloud: Included', 'Mode of operation': 'Local network and/or via cloud in different networks', 'Firmware updates': 'Remote with cloud via installer account or via web browser locally', 'Network interface': 'Ethernet 10/100 BaseT\nRTSP / ONVIF', 'Power': 'DC 12 V / 600 mA máx.\nStandard PoE (IEEE802.3af)', 'Temp. operation': '-10º C ~ +45º C', 'Dimensions': '216 (W) x 119 (H) x 22 (D) mm', 'Weight': '600 g'} | Video-intercoms | Akuvox | Monitors | 62,00 €
AK-S563W | https://d1x12lhh8s9nlj.cloudfront.net/images/productos/products/AK-S563W/AK-S563W.png | Akuvox | ['Akuvox', 'IPS Android 12.0 display for 8" video door phone', 'Easy UI user interface', 'Built-in microphone and speaker', 'Two-way audio with Crystal Clear technology with automatic gain control', 'Automatic voice detection', '1 buzzer input and 8 alarm input', '1 relay output', 'Image capture and recording', 'Multiple screen extensions', 'TCP/IP, WiFi and Bluetooth', '1 PoE port IEEE802.3af', 'Easy-to-integrate SIP standard', 'Surface mounting', 'Complete configuration via Web browser', 'Push notifications and calls between devices through the SmartPlus App', '4 free users included per house', 'Call and user directory', 'Firmware upgrades via cloud with installer control', 'Camera viewing via RTSP and ONVIF', 'Connection between boards and monitors via cloud in different networks', 'Installation of third-party applications with installable Google Services', 'Remote configuration access for installation'] | {'Brand': 'Akuvox', 'Model': 'S563W', 'Operating system': 'Android 12.0', 'Hardware': 'RAM: 2 GB ¦ ROM: 2 GB', 'LCD': '8" IPS 1280 x 800', 'Capacity': 'Contacts: 3000\nMessages: 1000\nCall records: 1000', 'Operation mode': 'Capacitive touch panel', 'Inputs': '8 x configurable alarm, 1 x buzzer and 1 x RS485', 'Outputs': '1 x relay', 'Audio': 'Two-way audio with noise-reduced microphone and speaker with Crystal Clear Audio technology', 'Audio Format': 'SIP v1 (RFC2543), SIP v2 (RFC3261), G.711a, G.711μ, G.729, G.722\nDTMF (RFC2833), SIP Info', 'Remote access': 'SmartPlus cell phone application or configuration via WEB browser\nRemote access by Cloud: Included', 'Mode of operation': 'Local network and/or via cloud in different networks', 'Firmware updates': 'Remote with cloud via installer account or via web browser locally', 'Network interface': 'Ethernet 10/100 BaseT / WiFi 802.11b/g/n / Bluetooth 4.2\nRTSP / ONVIF', 'Power': 'DC 12 V / 600 mA máx.\nStandard PoE (IEEE802.3af)', 'Temp. operation': '-10º C ~ +45º C', 'Dimensions': '216 (W) x 124 (H) x 22 (D) mm', 'Weight': '600 g'} | Video-intercoms | Akuvox | Monitors | 133,00 €
AK-S562W | https://d1x12lhh8s9nlj.cloudfront.net/images/productos/products/AK-S562W/AK-S562W.png | Akuvox | ['Akuvox', 'Linux TFT screen for 7" video door entry systems', 'Easy UI user interface', 'Built-in microphone and speaker', 'Two-way audio with Crystal Clear technology', '1 buzzer input and 8 alarm input', '1 relay output', 'Image capture and recording', 'Multiple screen extensions', 'TCP/IP and WiFi', '1 PoE port IEEE802.3af', 'Easy-to-integrate SIP standard', 'Surface mounting', 'Complete configuration via Web browser', 'Push notifications and calls between devices through the SmartPlus App', '4 free users included per house', 'Call and user directory', 'Firmware upgrades via cloud with installer control', 'Camera viewing via RTSP and ONVIF', 'Connection between boards and monitors via cloud in different networks'] | {'Brand': 'Akuvox', 'Model': 'S562W', 'Operating system': 'LINUX OS', 'Hardware': 'RAM: 128 MB ¦ ROM: 128 MB', 'LCD': '7" TFT 1024 x 600', 'Capacity': 'Contacts: 500\nMessages: 100\nCall records: 100', 'Operation mode': 'Capacitive touch panel', 'Inputs': '8 x configurable alarm, 1 x buzzer and 1 x RS485', 'Outputs': '1 x relay', 'Audio': 'Two-way audio with noise-reduced microphone and speaker with Crystal Clear Audio technology', 'Audio Format': 'SIP v1 (RFC2543), SIP v2 (RFC3261), G.711a, G.711μ, G.729, G.722\nDTMF (RFC2833), SIP Info', 'Remote access': 'SmartPlus cell phone application or configuration via WEB browser\nRemote access by Cloud: Included', 'Mode of operation': 'Local network and/or via cloud in different networks', 'Firmware updates': 'Remote with cloud via installer account or via web browser locally', 'Network interface': 'Ethernet 10/100 BaseT / WiFi 802.11b/g/n\nRTSP / ONVIF', 'Power': 'DC 12 V / 600 mA máx.\nStandard PoE (IEEE802.3af)', 'Temp. operation': '-10º C ~ +45º C', 'Dimensions': '216 (W) x 119 (H) x 22 (D) mm', 'Weight': '600 g'} | Video-intercoms | Akuvox | Monitors | 72,00 €
AK-S562W-S-WHITE | https://d1x12lhh8s9nlj.cloudfront.net/images/productos/products/AK-S562W-S-WHITE/AK-S562W-S-WHITE.png | Akuvox | ['Akuvox', 'Linux TFT screen for 7" video door entry systems', 'Easy UI user interface', 'Built-in microphone and speaker', 'Two-way audio with Crystal Clear technology', '1 buzzer input and 8 alarm input', '1 relay output', 'Image capture and recording', 'Multiple screen extensions', 'TCP/IP and WiFi', '1 PoE port IEEE802.3af', 'Easy-to-integrate SIP standard', 'Surface mounting without the need for additional accessories', 'Complete configuration via Web browser', 'Push notifications and calls between devices through the SmartPlus App', '4 free users included per house', 'Call and user directory', 'Firmware upgrades via cloud with installer control', 'Camera viewing via RTSP and ONVIF', 'Connection between boards and monitors via cloud in different networks', 'White colour'] | {'Brand': 'Akuvox', 'Model': 'S562W-S-WHITE', 'Operating system': 'LINUX OS', 'Hardware': 'RAM: 128 MB ¦ ROM: 128 MB', 'LCD': '7" TFT 1024 x 600', 'Capacity': 'Contacts: 500\nMessages: 100\nCall records: 100', 'Operation mode': 'Capacitive touch panel', 'Inputs': '8 x configurable alarm, 1 x buzzer and 1 x RS485', 'Outputs': '1 x relay', 'Audio': 'Two-way audio with noise-reduced microphone and speaker with Crystal Clear Audio technology', 'Audio Format': 'SIP v1 (RFC2543), SIP v2 (RFC3261), G.711a, G.711μ, G.729, G.722\nDTMF (RFC2833), SIP Info', 'Remote access': 'SmartPlus cell phone application or configuration via WEB browser\nRemote access by Cloud: Included', 'Mode of operation': 'Local network and/or via cloud in different networks', 'Firmware updates': 'Remote with cloud via installer account or via web browser locally', 'Network interface': 'Ethernet 10/100 BaseT / WiFi 802.11b/g/n\nRTSP / ONVIF', 'Power': 'DC 12 V / 600 mA máx.\nStandard PoE (IEEE802.3af)', 'Temp. operation': '-10º C ~ +45º C', 'Dimensions': '216 (W) x 119 (H) x 22 (D) mm', 'Weight': '600 g'} | Video-intercoms | Akuvox | Monitors | 72,00 €
AK-S563 | https://d1x12lhh8s9nlj.cloudfront.net/images/productos/products/AK-S563/AK-S563.png | Akuvox | ['Akuvox', 'IPS Android 12.0 display for 8" video door phone', 'Easy UI user interface', 'Built-in microphone and speaker', 'Two-way audio with Crystal Clear technology with automatic gain control', 'Automatic voice detection', '1 buzzer input and 8 alarm input', '1 relay output', 'Image capture and recording', 'Multiple screen extensions', 'TCP/IP', '1 PoE port IEEE802.3af', 'Easy-to-integrate SIP standard', 'Surface mounting', 'Complete configuration via Web browser', 'Push notifications and calls between devices through the SmartPlus App', '4 free users included per house', 'Call and user directory', 'Firmware upgrades via cloud with installer control', 'Camera viewing via RTSP and ONVIF', 'Connection between boards and monitors via cloud in different networks', 'Installation of third-party applications with installable Google Services', 'Remote configuration access for installation'] | {'Brand': 'Akuvox', 'Model': 'S563', 'Operating system': 'Android 12.0', 'Hardware': 'RAM: 2 GB ¦ ROM: 2 GB', 'LCD': '8" IPS 1280 x 800', 'Capacity': 'Contacts: 3000\nMessages: 1000\nCall records: 1000', 'Operation mode': 'Capacitive touch panel', 'Inputs': '8 x configurable alarm, 1 x buzzer and 1 x RS485', 'Outputs': '1 x relay', 'Audio': 'Two-way audio with noise-reduced microphone and speaker with Crystal Clear Audio technology', 'Audio Format': 'SIP v1 (RFC2543), SIP v2 (RFC3261), G.711a, G.711μ, G.729, G.722\nDTMF (RFC2833), SIP Info', 'Remote access': 'SmartPlus cell phone application or configuration via WEB browser\nRemote access by Cloud: Included', 'Mode of operation': 'Local network and/or via cloud in different networks', 'Firmware updates': 'Remote with cloud via installer account or via web browser locally', 'Network interface': 'Ethernet 10/100 BaseT\nRTSP / ONVIF', 'Power': 'DC 12 V / 600 mA máx.\nStandard PoE (IEEE802.3af)', 'Temp. operation': '-10º C ~ +45º C', 'Dimensions': '216 (W) x 124 (H) x 22 (D) mm', 'Weight': '600 g'} | Video-intercoms | Akuvox | Monitors | 124,00 €
AK-S562-WHITE | https://d1x12lhh8s9nlj.cloudfront.net/images/productos/products/AK-S562-WHITE/AK-S562-WHITE.png | Akuvox | ['Akuvox', 'Linux TFT screen for 7" video door entry systems', 'Easy UI user interface', 'Built-in microphone and speaker', 'Two-way audio with Crystal Clear technology', '1 buzzer input and 8 alarm input', '1 relay output', 'Image capture and recording', 'Multiple screen extensions', 'TCP/IP', '1 PoE port IEEE802.3af', 'Easy-to-integrate SIP standard', 'Surface mounting', 'Complete configuration via Web browser', 'Push notifications and calls between devices through the SmartPlus App', '4 free users included per house', 'Call and user directory', 'Firmware upgrades via cloud with installer control', 'Camera viewing via RTSP and ONVIF', 'Connection between boards and monitors via cloud in different networks', 'White colour'] | {'Brand': 'Akuvox', 'Model': 'S562-WHITE', 'Operating system': 'LINUX OS', 'Hardware': 'RAM: 128 MB ¦ ROM: 128 MB', 'LCD': '7" TFT 1024 x 600', 'Capacity': 'Contacts: 500\nMessages: 100\nCall records: 100', 'Operation mode': 'Capacitive touch panel', 'Inputs': '8 x configurable alarm, 1 x buzzer and 1 x RS485', 'Outputs': '1 x relay', 'Audio': 'Two-way audio with noise-reduced microphone and speaker with Crystal Clear Audio technology', 'Audio Format': 'SIP v1 (RFC2543), SIP v2 (RFC3261), G.711a, G.711μ, G.729, G.722\nDTMF (RFC2833), SIP Info', 'Remote access': 'SmartPlus cell phone application or configuration via WEB browser\nRemote access by Cloud: Included', 'Mode of operation': 'Local network and/or via cloud in different networks', 'Firmware updates': 'Remote with cloud via installer account or via web browser locally', 'Network interface': 'Ethernet 10/100 BaseT\nRTSP / ONVIF', 'Power': 'DC 12 V / 600 mA máx.\nStandard PoE (IEEE802.3af)', 'Temp. operation': '-10º C ~ +45º C', 'Dimensions': '216 (W) x 119 (H) x 22 (D) mm', 'Weight': '600 g'} | Video-intercoms | Akuvox | Monitors | 62,00 €
AK-S560-WHITE | https://d1x12lhh8s9nlj.cloudfront.net/images/productos/products/AK-S560-WHITE/AK-S560-WHITE.png | Akuvox | ['Akuvox', 'Video intercom', 'Status LED and function keys', 'Built-in microphone and speaker', 'Two-way audio with Crystal Clear technology', 'Automatic voice detection', 'TCP/IP', '1 PoE port IEEE802.3af', 'Easy-to-integrate SIP standard', 'Surface mounting', 'Complete configuration via Web browser', 'Push notifications and calls between devices through the SmartPlus App', '4 users included for each dwelling Single Family (free) and Community (under subscription)', 'Firmware upgrades via cloud with installer control', 'Connection between boards and monitors via cloud in different networks', 'Remote configuration access for installation', 'White colour'] | {'Brand': 'Akuvox', 'Model': 'S560-WHITE', 'Operating system': 'Linux', 'Audio': 'Two-way audio with noise-reduced microphone and speaker with Crystal Clear Audio technology', 'Audio Format': 'SIP v1 (RFC2543), SIP v2 (RFC3261), G.711a, G.711μ, G.729, G.722\nDTMF (RFC2833), SIP Info', 'Remote access': 'SmartPlus cell phone application or configuration via WEB browser\nRemote access by Cloud: Included', 'Mode of operation': 'Local network and/or via cloud in different networks', 'Firmware updates': 'Remote with cloud via installer account or via web browser locally', 'Network interface': 'Ethernet 10/100 BaseT', 'Power': 'DC 12 V / 600 mA máx.\nStandard PoE (IEEE802.3af)', 'Temp. operation': '-10º C ~ +45º C', 'Dimensions': '216 (W) x 63 (H) x 53 (D) mm', 'Weight': '400 g'} | Video-intercoms | Akuvox | Monitors | 35,00 €
AK-S567 | https://d1x12lhh8s9nlj.cloudfront.net/images/productos/products/AK-S567/AK-S567.png | Akuvox | ['Akuvox', 'IPS Android 12.0 display for 10" video door phone', 'Easy UI user interface and status LEDs', 'Dual microphone and four built-in speakers', 'Two-way audio with Crystal Clear technology with automatic gain control', 'Automatic voice detection', '1 buzzer input and 8 alarm input', '1 relay output', 'Image capture and recording', 'Multiple screen extensions', 'TCP/IP', '1 PoE port IEEE802.3af', 'Easy-to-integrate SIP standard', 'Surface mounting', 'Complete configuration via Web browser', 'Push notifications and calls between devices through the SmartPlus App', '4 free users included per house', 'Call and user directory', 'Firmware upgrades via cloud with installer control', 'Camera viewing via RTSP and ONVIF', 'Connection between boards and monitors via cloud in different networks', 'Installation of third-party applications with installable Google Services', 'Remote configuration access for installation'] | {'Brand': 'Akuvox', 'Model': 'S567', 'Operating system': 'Android 12.0', 'Hardware': 'RAM: 2 GB ¦ ROM: 2 GB', 'LCD': '10" IPS 1280 x 800', 'Capacity': 'Contacts: 3000\nMessages: 1000\nCall records: 1000', 'Operation mode': 'Capacitive touch panel', 'Inputs': '8 x configurable alarm, 1 x buzzer and 1 x RS485', 'Outputs': '1 x relay', 'Audio': 'Two-way audio with dual microphone and quadruple loudspeaker with noise reduction and Crystal Clear Audio technology', 'Audio Format': 'SIP v1 (RFC2543), SIP v2 (RFC3261), G.711a, G.711μ, G.729, G.722\nDTMF (RFC2833), SIP Info', 'Remote access': 'SmartPlus cell phone application or configuration via WEB browser\nRemote access by Cloud: Included', 'Mode of operation': 'Local network and/or via cloud in different networks', 'Firmware updates': 'Remote with cloud via installer account or via web browser locally', 'Network interface': 'Ethernet 10/100 BaseT\nRTSP / ONVIF', 'Power': 'DC 12 V / 600 mA máx.\nStandard PoE (IEEE802.3af)', 'Temp. operation': '-10º C ~ +45º C', 'Dimensions': '278 (W) x 164 (H) x 23 (D) mm', 'Weight': '800 g'} | Video-intercoms | Akuvox | Monitors | 227,00 €
AK-VPRG49 | https://d1x12lhh8s9nlj.cloudfront.net/images/productos/products/AK-VPRG49/AK-VPRG49.png | Akuvox | ['Akuvox', 'Android TFT master monitor 9.0 for 7" video door entry', 'Integrated camera of 2Mpx', 'Built-in microphone and speaker', 'Two-way audio with Crystal Clear technology with noise reduction and echo cancellation', '1 entry RJ9 and 2 entries RJ45', '1 HDMI output, 1 jack output 3.5mm and 1 USB-C output', 'Image capture and recording', 'Multiple screen extensions', 'TCP/IP, WiFi and Bluetooth', '1 PoE port IEEE802.3af', 'Easy-to-integrate SIP standard', 'Surface mounting', 'Complete configuration via Web browser', 'Push notifications and calls between devices through the SmartPlus App', '4 free users included per house', 'Call and user directory', 'Complete call management system', 'Firmware upgrades via cloud with installer control', 'Camera viewing via RTSP', 'Connection between boards and monitors via cloud in different networks', 'Installation of third-party applications with installable Google Services', 'Remote configuration access for installation'] | {'Brand': 'Akuvox', 'Model': 'VPRG49', 'Operating system': 'Android 9.0', 'Hardware': 'RAM: 2GB ¦ ROM: 8GB', 'Camera': '2 MP CMOS', 'LCD': '7" TFT 1024x600', 'Operation mode': 'Capacitive touch panel', 'Inputs': '1 x RJ9, 2 x RJ45', 'Outputs': '1 x HDMI, 1 x 3.5 mm jack, 1x USB-C', 'Audio': 'Two-way audio with noise-reduced microphone and speaker with Crystal Clear Audio technology', 'Audio Format': 'SIP v1 (RFC2543), SIP v2 (RFC3261), G.711a, G.711μ, G.729, G.722\nDTMF (RFC2833), SIP Info', 'Remote access': 'SmartPlus cell phone application or configuration via WEB browser\nRemote access by Cloud: Included', 'Mode of operation': 'Local network and/or via cloud in different networks', 'Firmware updates': 'Remote with cloud via installer account or via web browser locally', 'Network interface': 'Ethernet 10/100/1000 BaseT / RTSP / WiFi 802.11b/g/n', 'Power': 'DC 12 V / 1 A max. / Standard PoE (IEEE802.3af)', 'Temp. operation': '-0º C ~ +40º C', 'Dimensions': '250 (W) x 210 (H) x 98 (D) mm', 'Weight': '1.72 kg'} | Video-intercoms | Akuvox | Monitors | 215,00 €
AK-S563-WHITE | https://d1x12lhh8s9nlj.cloudfront.net/images/productos/products/AK-S563-WHITE/AK-S563-WHITE.png | Akuvox | ['Akuvox', 'IPS Android 12.0 display for 8" video door phone', 'Easy UI user interface', 'Built-in microphone and speaker', 'Two-way audio with Crystal Clear technology with automatic gain control', 'Automatic voice detection', '1 buzzer input and 8 alarm input', '1 relay output', 'Image capture and recording', 'Multiple screen extensions', 'TCP/IP', '1 PoE port IEEE802.3af', 'Easy-to-integrate SIP standard', 'Surface mounting', 'Complete configuration via Web browser', 'Push notifications and calls between devices through the SmartPlus App', '4 free users included per house', 'Call and user directory', 'Firmware upgrades via cloud with installer control', 'Camera viewing via RTSP and ONVIF', 'Connection between boards and monitors via cloud in different networks', 'Installation of third-party applications with installable Google Services', 'Remote configuration access for installation', 'White colour'] | {'Brand': 'Akuvox', 'Model': 'S563-WHITE', 'Operating system': 'Android 12.0', 'Hardware': 'RAM: 2 GB ¦ ROM: 2 GB', 'LCD': '8" IPS 1280 x 800', 'Capacity': 'Contacts: 3000\nMessages: 1000\nCall records: 1000', 'Operation mode': 'Capacitive touch panel', 'Inputs': '8 x configurable alarm, 1 x buzzer and 1 x RS485', 'Outputs': '1 x relay', 'Audio': 'Two-way audio with noise-reduced microphone and speaker with Crystal Clear Audio technology', 'Audio Format': 'SIP v1 (RFC2543), SIP v2 (RFC3261), G.711a, G.711μ, G.729, G.722\nDTMF (RFC2833), SIP Info', 'Remote access': 'SmartPlus cell phone application or configuration via WEB browser\nRemote access by Cloud: Included', 'Mode of operation': 'Local network and/or via cloud in different networks', 'Firmware updates': 'Remote with cloud via installer account or via web browser locally', 'Network interface': 'Ethernet 10/100 BaseT\nRTSP / ONVIF', 'Power': 'DC 12 V / 600 mA máx.\nStandard PoE (IEEE802.3af)', 'Temp. operation': '-10º C ~ +45º C', 'Dimensions': '216 (W) x 124 (H) x 22 (D) mm', 'Weight': '600 g'} | Video-intercoms | Akuvox | Monitors | 124,00 €
AK-C313W-2 | https://d1x12lhh8s9nlj.cloudfront.net/images/productos/products/AK-C313W-2/AK-C313W-2.png | Akuvox | ['Akuvox', 'Linux TFT video door phone display from 7" to 2 wires', 'Integrated speaker and microphone', 'Two-way audio with Crystal Clear technology', '1 buzzer input and 8 alarm input', '1 relay output', 'Image capture and recording', 'Multiple screen extensions', '2 wires and WiFi', 'Easy-to-integrate SIP standard', 'Surface mounting', 'Complete configuration via Web browser', 'Push notifications and calls between devices through the SmartPlus App', '4 free users included per house', 'Call and user directory', 'Firmware upgrades via cloud with installer control', 'Camera viewing via RTSP and ONVIF', 'Connection between boards and monitors via cloud in different networks', 'Remote configuration access for installation'] | {'Brand': 'Akuvox', 'Model': 'C313W-2', 'Operating system': 'LINUX OS', 'Hardware': 'RAM: 64MB ¦ ROM: 128MB', 'LCD': '7" TFT 800x480', 'Capacity': 'Contacts: 500\nMessages: 100\nCall records: 100', 'Operation mode': 'Capacitive touch panel', 'Inputs': '8 configurable alarm inputs and 1 buzzer inputs', 'Outputs': '1 of relay', 'Audio': 'Two-way audio with noise-reduced microphone and speaker with Crystal Clear Audio technology', 'Audio Format': 'SIP v1 (RFC2543), SIP v2 (RFC3261), G.711a, G.711μ, G.729, G.722, DTMF (RFC2833), SIP Info', 'Remote access': 'SmartPlus cell phone application or configuration via WEB browser\nRemote access by Cloud: Included', 'Mode of operation': 'Local network and/or via cloud in different networks', 'Firmware updates': 'Remote with cloud via installer account or via web browser locally', 'Network interface': 'Ethernet 10/100 BaseT / RS485 / RTSP / WiFi 802.11b/g/n', 'Ports of 2-hilos': '2 port pairs: own power supply and power supply from external board or monitor', 'Power': 'DC 24 V / 48 V ¦ 600 mA max.', 'Temp. operation': '-10º C ~ +45º C', 'Dimensions': '200.2 (W) x 132.2 (H) x 27.2 (D) mm', 'Weight': '600 g'} | Video-intercoms | Akuvox | Monitors | 85,00 €
AK-S565W | https://d1x12lhh8s9nlj.cloudfront.net/images/productos/products/AK-S565W/AK-S565W.png | Akuvox | ['Akuvox', 'Linux IPS display for 10" video door entry system', 'Easy UI user interface', 'Integrated dual microphone and speaker', 'Two-way audio with Crystal Clear technology', '1 buzzer input and 8 alarm input', '1 relay output', 'Image capture and recording', 'Multiple screen extensions', 'TCP/IP and WiFi', '1 PoE port IEEE802.3af', 'Easy-to-integrate SIP standard', 'Surface mounting', 'Complete configuration via Web browser', 'Push notifications and calls between devices through the SmartPlus App', '4 free users included per house', 'Call and user directory', 'Firmware upgrades via cloud with installer control', 'Camera viewing via RTSP and ONVIF', 'Connection between boards and monitors via cloud in different networks'] | {'Brand': 'Akuvox', 'Model': 'S565W', 'Operating system': 'LINUX OS', 'Hardware': 'RAM: 128 MB ¦ ROM: 256 MB', 'LCD': '7" IPS 1280 x 800', 'Capacity': 'Contacts: 500\nMessages: 100\nCall records: 100', 'Operation mode': 'Capacitive touch panel', 'Inputs': '8 x configurable alarm, 1 x buzzer and 1 x RS485', 'Outputs': '1 x relay', 'Audio': 'Two-way audio with noise-reduced microphone and speaker with Crystal Clear Audio technology', 'Audio Format': 'SIP v1 (RFC2543), SIP v2 (RFC3261), G.711a, G.711μ, G.729, G.722\nDTMF (RFC2833), SIP Info', 'Remote access': 'SmartPlus cell phone application or configuration via WEB browser\nRemote access by Cloud: Included', 'Mode of operation': 'Local network and/or via cloud in different networks', 'Firmware updates': 'Remote with cloud via installer account or via web browser locally', 'Network interface': 'Ethernet 10/100 BaseT / WiFi 802.11b/g/n\nRTSP / ONVIF', 'Power': 'DC 12 V / 600 mA máx.\nStandard PoE (IEEE802.3af)', 'Temp. operation': '-10º C ~ +45º C', 'Dimensions': '278 (W) x 164 (H) x 23 (D) mm', 'Weight': '800 g'} | Video-intercoms | Akuvox | Monitors | 125,00 €
AK-S560 | https://d1x12lhh8s9nlj.cloudfront.net/images/productos/products/AK-S560/AK-S560.png | Akuvox | ['Akuvox', 'Video intercom', 'Status LED and function keys', 'Built-in microphone and speaker', 'Two-way audio with Crystal Clear technology', 'Automatic voice detection', 'TCP/IP', '1 PoE port IEEE802.3af', 'Easy-to-integrate SIP standard', 'Surface mounting', 'Complete configuration via Web browser', 'Push notifications and calls between devices through the SmartPlus App', '4 users included for each dwelling Single Family (free) and Community (under subscription)', 'Firmware upgrades via cloud with installer control', 'Connection between boards and monitors via cloud in different networks', 'Remote configuration access for installation'] | {'Brand': 'Akuvox', 'Model': 'S560', 'Operating system': 'Linux', 'Audio': 'Two-way audio with noise-reduced microphone and speaker with Crystal Clear Audio technology', 'Audio Format': 'SIP v1 (RFC2543), SIP v2 (RFC3261), G.711a, G.711μ, G.729, G.722\nDTMF (RFC2833), SIP Info', 'Remote access': 'SmartPlus cell phone application or configuration via WEB browser\nRemote access by Cloud: Included', 'Mode of operation': 'Local network and/or via cloud in different networks', 'Firmware updates': 'Remote with cloud via installer account or via web browser locally', 'Network interface': 'Ethernet 10/100 BaseT', 'Power': 'DC 12 V / 600 mA máx.\nStandard PoE (IEEE802.3af)', 'Temp. operation': '-10º C ~ +45º C', 'Dimensions': '216 (W) x 63 (H) x 53 (D) mm', 'Weight': '400 g'} | Video-intercoms | Akuvox | Monitors | 35,00 €
AK-S562W-WHITE | https://d1x12lhh8s9nlj.cloudfront.net/images/productos/products/AK-S562W-WHITE/AK-S562W-WHITE.png | Akuvox | ['Akuvox', 'Linux TFT screen for 7" video door entry systems', 'Easy UI user interface', 'Built-in microphone and speaker', 'Two-way audio with Crystal Clear technology', '1 buzzer input and 8 alarm input', '1 relay output', 'Image capture and recording', 'Multiple screen extensions', 'TCP/IP and WiFi', '1 PoE port IEEE802.3af', 'Easy-to-integrate SIP standard', 'Surface mounting', 'Complete configuration via Web browser', 'Push notifications and calls between devices through the SmartPlus App', '4 free users included per house', 'Call and user directory', 'Firmware upgrades via cloud with installer control', 'Camera viewing via RTSP and ONVIF', 'Connection between boards and monitors via cloud in different networks', 'White colour'] | {'Brand': 'Akuvox', 'Model': 'S562W-WHITE', 'Operating system': 'LINUX OS', 'Hardware': 'RAM: 128 MB ¦ ROM: 128 MB', 'LCD': '7" TFT 1024 x 600', 'Capacity': 'Contacts: 500\nMessages: 100\nCall records: 100', 'Operation mode': 'Capacitive touch panel', 'Inputs': '8 x configurable alarm, 1 x buzzer and 1 x RS485', 'Outputs': '1 x relay', 'Audio': 'Two-way audio with noise-reduced microphone and speaker with Crystal Clear Audio technology', 'Audio Format': 'SIP v1 (RFC2543), SIP v2 (RFC3261), G.711a, G.711μ, G.729, G.722\nDTMF (RFC2833), SIP Info', 'Remote access': 'SmartPlus cell phone application or configuration via WEB browser\nRemote access by Cloud: Included', 'Mode of operation': 'Local network and/or via cloud in different networks', 'Firmware updates': 'Remote with cloud via installer account or via web browser locally', 'Network interface': 'Ethernet 10/100 BaseT / WiFi 802.11b/g/n\nRTSP / ONVIF', 'Power': 'DC 12 V / 600 mA máx.\nStandard PoE (IEEE802.3af)', 'Temp. operation': '-10º C ~ +45º C', 'Dimensions': '216 (W) x 119 (H) x 22 (D) mm', 'Weight': '600 g'} | Video-intercoms | Akuvox | Monitors | 72,00 €
AK-S567W | https://d1x12lhh8s9nlj.cloudfront.net/images/productos/products/AK-S567W/AK-S567W.png | Akuvox | ['Akuvox', 'IPS Android 12.0 display for 10" video door phone', 'Easy UI user interface and status LEDs', 'Dual microphone and four built-in speakers', 'Two-way audio with Crystal Clear technology with automatic gain control', 'Automatic voice detection', '1 buzzer input and 8 alarm input', '1 relay output', 'Image capture and recording', 'Multiple screen extensions', 'TCP/IP, WiFi and Bluetooth', '1 PoE port IEEE802.3af', 'Easy-to-integrate SIP standard', 'Surface mounting', 'Complete configuration via Web browser', 'Push notifications and calls between devices through the SmartPlus App', '4 free users included per house', 'Call and user directory', 'Firmware upgrades via cloud with installer control', 'Camera viewing via RTSP and ONVIF', 'Connection between boards and monitors via cloud in different networks', 'Installation of third-party applications with installable Google Services', 'Remote configuration access for installation'] | {'Brand': 'Akuvox', 'Model': 'S567W', 'Operating system': 'Android 12.0', 'Hardware': 'RAM: 4 GB ¦ ROM: 8 GB', 'LCD': '10" IPS 1280 x 800', 'Capacity': 'Contacts: 3000\nMessages: 1000\nCall records: 1000', 'Operation mode': 'Capacitive touch panel', 'Inputs': '8 x configurable alarm, 1 x buzzer and 1 x RS485', 'Outputs': '1 x relay', 'Audio': 'Two-way audio with dual microphone and quadruple loudspeaker with noise reduction and Crystal Clear Audio technology', 'Audio Format': 'SIP v1 (RFC2543), SIP v2 (RFC3261), G.711a, G.711μ, G.729, G.722\nDTMF (RFC2833), SIP Info', 'Remote access': 'SmartPlus cell phone application or configuration via WEB browser\nRemote access by Cloud: Included', 'Mode of operation': 'Local network and/or via cloud in different networks', 'Firmware updates': 'Remote with cloud via installer account or via web browser locally', 'Network interface': 'Ethernet 10/100 BaseT / WiFi 802.11b/g/n/ax / Bluetooth 5.0\nRTSP / ONVIF', 'Power': 'DC 12 V / 600 mA máx.\nStandard PoE (IEEE802.3af)', 'Temp. operation': '-10º C ~ +45º C', 'Dimensions': '278 (W) x 164 (H) x 23 (D) mm', 'Weight': '800 g'} | Video-intercoms | Akuvox | Monitors | 235,00 €
AK-S567-WHITE | https://d1x12lhh8s9nlj.cloudfront.net/images/productos/products/AK-S567-WHITE/AK-S567-WHITE.png | Akuvox | ['Akuvox', 'IPS Android 12.0 display for 10" video door phone', 'Easy UI user interface and status LEDs', 'Dual microphone and four built-in speakers', 'Two-way audio with Crystal Clear technology with automatic gain control', 'Automatic voice detection', '1 buzzer input and 8 alarm input', '1 relay output', 'Image capture and recording', 'Multiple screen extensions', 'TCP/IP', '1 PoE port IEEE802.3af', 'Easy-to-integrate SIP standard', 'Surface mounting', 'Complete configuration via Web browser', 'Push notifications and calls between devices through the SmartPlus App', '4 free users included per house', 'Call and user directory', 'Firmware upgrades via cloud with installer control', 'Camera viewing via RTSP and ONVIF', 'Connection between boards and monitors via cloud in different networks', 'Installation of third-party applications with installable Google Services', 'Remote configuration access for installation', 'White colour'] | {'Brand': 'Akuvox', 'Model': 'S567-WHITE', 'Operating system': 'Android 12.0', 'Hardware': 'RAM: 2 GB ¦ ROM: 2 GB', 'LCD': '10" IPS 1280 x 800', 'Capacity': 'Contacts: 3000\nMessages: 1000\nCall records: 1000', 'Operation mode': 'Capacitive touch panel', 'Inputs': '8 x configurable alarm, 1 x buzzer and 1 x RS485', 'Outputs': '1 x relay', 'Audio': 'Two-way audio with dual microphone and quadruple loudspeaker with noise reduction and Crystal Clear Audio technology', 'Audio Format': 'SIP v1 (RFC2543), SIP v2 (RFC3261), G.711a, G.711μ, G.729, G.722\nDTMF (RFC2833), SIP Info', 'Remote access': 'SmartPlus cell phone application or configuration via WEB browser\nRemote access by Cloud: Included', 'Mode of operation': 'Local network and/or via cloud in different networks', 'Firmware updates': 'Remote with cloud via installer account or via web browser locally', 'Network interface': 'Ethernet 10/100 BaseT\nRTSP / ONVIF', 'Power': 'DC 12 V / 600 mA máx.\nStandard PoE (IEEE802.3af)', 'Temp. operation': '-10º C ~ +45º C', 'Dimensions': '278 (W) x 164 (H) x 23 (D) mm', 'Weight': '800 g'} | Video-intercoms | Akuvox | Monitors | 227,00 €
AK-S567G | https://d1x12lhh8s9nlj.cloudfront.net/images/productos/products/AK-S567G/AK-S567G.png | Akuvox | ['Akuvox', 'IPS Android 12.0 display for 10" video door phone', 'Easy UI user interface and status LEDs', 'Dual microphone and four built-in speakers', 'Two-way audio with Crystal Clear technology with automatic gain control', 'Automatic voice detection', '1 buzzer input and 8 alarm input', '1 relay output', 'Image capture and recording', 'Multiple screen extensions', 'TCP/IP, WiFi and Bluetooth', '1 PoE port IEEE802.3af', 'Easy-to-integrate SIP standard', 'Surface mounting', 'Complete configuration via Web browser', 'Push notifications and calls between devices through the SmartPlus App', '4 free users included per house', 'Call and user directory', 'Firmware upgrades via cloud with installer control', 'Camera viewing via RTSP and ONVIF', 'Connection between boards and monitors via cloud in different networks', 'Installation of third-party applications with integrated Google Services', 'Remote configuration access for installation'] | {'Brand': 'Akuvox', 'Model': 'S567G', 'Operating system': 'Android 12.0', 'Hardware': 'RAM: 4 GB ¦ ROM: 16 GB', 'LCD': '10" IPS 1280 x 800', 'Capacity': 'Contacts: 3000\nMessages: 1000\nCall records: 1000', 'Operation mode': 'Capacitive touch panel', 'Inputs': '8 x configurable alarm, 1 x buzzer and 1 x RS485', 'Outputs': '1 x relay', 'Audio': 'Two-way audio with dual microphone and quadruple loudspeaker with noise reduction and Crystal Clear Audio technology', 'Audio Format': 'SIP v1 (RFC2543), SIP v2 (RFC3261), G.711a, G.711μ, G.729, G.722\nDTMF (RFC2833), SIP Info', 'Remote access': 'SmartPlus cell phone application or configuration via WEB browser\nRemote access by Cloud: Included', 'Mode of operation': 'Local network and/or via cloud in different networks', 'Firmware updates': 'Remote with cloud via installer account or via web browser locally', 'Network interface': 'Ethernet 10/100 BaseT / WiFi 802.11b/g/n/ax / Bluetooth 5.0\nRTSP / ONVIF', 'Power': 'DC 12 V / 600 mA máx.\nStandard PoE (IEEE802.3af)', 'Temp. operation': '-10º C ~ +45º C', 'Dimensions': '278 (W) x 164 (H) x 23 (D) mm', 'Weight': '800 g'} | Video-intercoms | Akuvox | Monitors | 280,00 €
AK-S563W-WHITE | https://d1x12lhh8s9nlj.cloudfront.net/images/productos/products/AK-S563W-WHITE/AK-S563W-WHITE.png | Akuvox | ['Akuvox', 'IPS Android 12.0 display for 8" video door phone', 'Easy UI user interface', 'Built-in microphone and speaker', 'Two-way audio with Crystal Clear technology with automatic gain control', 'Automatic voice detection', '1 buzzer input and 8 alarm input', '1 relay output', 'Image capture and recording', 'Multiple screen extensions', 'TCP/IP, WiFi and Bluetooth', '1 PoE port IEEE802.3af', 'Easy-to-integrate SIP standard', 'Surface mounting', 'Complete configuration via Web browser', 'Push notifications and calls between devices through the SmartPlus App', '4 free users included per house', 'Call and user directory', 'Firmware upgrades via cloud with installer control', 'Camera viewing via RTSP and ONVIF', 'Connection between boards and monitors via cloud in different networks', 'Installation of third-party applications with installable Google Services', 'Remote configuration access for installation', 'White colour'] | {'Brand': 'Akuvox', 'Model': 'S563W-WHITE', 'Operating system': 'Android 12.0', 'Hardware': 'RAM: 2 GB ¦ ROM: 2 GB', 'LCD': '8" IPS 1280 x 800', 'Capacity': 'Contacts: 3000\nMessages: 1000\nCall records: 1000', 'Operation mode': 'Capacitive touch panel', 'Inputs': '8 x configurable alarm, 1 x buzzer and 1 x RS485', 'Outputs': '1 x relay', 'Audio': 'Two-way audio with noise-reduced microphone and speaker with Crystal Clear Audio technology', 'Audio Format': 'SIP v1 (RFC2543), SIP v2 (RFC3261), G.711a, G.711μ, G.729, G.722\nDTMF (RFC2833), SIP Info', 'Remote access': 'SmartPlus cell phone application or configuration via WEB browser\nRemote access by Cloud: Included', 'Mode of operation': 'Local network and/or via cloud in different networks', 'Firmware updates': 'Remote with cloud via installer account or via web browser locally', 'Network interface': 'Ethernet 10/100 BaseT / WiFi 802.11b/g/n / Bluetooth 4.2\nRTSP / ONVIF', 'Power': 'DC 12 V / 600 mA máx.\nStandard PoE (IEEE802.3af)', 'Temp. operation': '-10º C ~ +45º C', 'Dimensions': '216 (W) x 124 (H) x 22 (D) mm', 'Weight': '600 g'} | Video-intercoms | Akuvox | Monitors | 133,00 €
AK-S565 | https://d1x12lhh8s9nlj.cloudfront.net/images/productos/products/AK-S565/AK-S565.png | Akuvox | ['Akuvox', 'Linux IPS display for 10" video door entry system', 'Easy UI user interface', 'Integrated dual microphone and speaker', 'Two-way audio with Crystal Clear technology', '1 buzzer input and 8 alarm input', '1 relay output', 'Image capture and recording', 'Multiple screen extensions', 'TCP/IP', '1 PoE port IEEE802.3af', 'Easy-to-integrate SIP standard', 'Surface mounting', 'Complete configuration via Web browser', 'Push notifications and calls between devices through the SmartPlus App', '4 free users included per house', 'Call and user directory', 'Firmware upgrades via cloud with installer control', 'Camera viewing via RTSP and ONVIF', 'Connection between boards and monitors via cloud in different networks'] | {'Brand': 'Akuvox', 'Model': 'S565', 'Operating system': 'LINUX OS', 'Hardware': 'RAM: 128 MB ¦ ROM: 256 MB', 'LCD': '7" IPS 1280 x 800', 'Capacity': 'Contacts: 500\nMessages: 100\nCall records: 100', 'Operation mode': 'Capacitive touch panel', 'Inputs': '8 x configurable alarm, 1 x buzzer and 1 x RS485', 'Outputs': '1 x relay', 'Audio': 'Two-way audio with noise-reduced microphone and speaker with Crystal Clear Audio technology', 'Audio Format': 'SIP v1 (RFC2543), SIP v2 (RFC3261), G.711a, G.711μ, G.729, G.722\nDTMF (RFC2833), SIP Info', 'Remote access': 'SmartPlus cell phone application or configuration via WEB browser\nRemote access by Cloud: Included', 'Mode of operation': 'Local network and/or via cloud in different networks', 'Firmware updates': 'Remote with cloud via installer account or via web browser locally', 'Network interface': 'Ethernet 10/100 BaseT\nRTSP / ONVIF', 'Power': 'DC 12 V / 600 mA máx.\nStandard PoE (IEEE802.3af)', 'Temp. operation': '-10º C ~ +45º C', 'Dimensions': '278 (W) x 164 (H) x 23 (D) mm', 'Weight': '800 g'} | Video-intercoms | Akuvox | Monitors | 112,00 €
AK-C319W | https://d1x12lhh8s9nlj.cloudfront.net/images/productos/products/AK-C319W/AK-C319W.png | Akuvox | ['Akuvox', 'IPS Android 9.0 display for 10" video door phone', 'Easy UI user interface', 'Integrated camera of 1Mpx', 'Built-in microphone and dual speakers', 'Two-way audio with Crystal Clear technology with automatic gain control', 'Automatic voice detection', '1 buzzer input and 8 alarm input', '2 Relay outputs', 'Image capture and recording', 'Multiple screen extensions', 'TCP/IP, WiFi, RS485 and Bluetooth', '1 PoE port IEEE802.3af', 'Easy-to-integrate SIP standard', 'Surface mounting', 'Complete configuration via Web browser', 'Push notifications and calls between devices through the SmartPlus App', '4 free users included per house', 'Call and user directory', 'Up to 3.000 local contacts', 'Firmware upgrades via cloud with installer control', 'Camera viewing via RTSP', 'Connection between boards and monitors via cloud in different networks', 'Installation of third-party applications with installable Google Services', 'Remote configuration access for installation'] | {'Brand': 'Akuvox', 'Model': 'C319W', 'Operating system': 'Android 9.0', 'Hardware': 'RAM: 2GB ¦ ROM: 8GB', 'Camera': '1 MP CMOS', 'LCD': '10" IPS 1280x800', 'Capacity': 'Contacts: 300\nMessages: 1000\nCall records: 1000', 'Operation mode': 'Capacitive touch panel', 'Inputs': '8 configurable alarm inputs and 1 buzzer inputs', 'Outputs': '2 of relay', 'Audio': 'Two-way audio with noise-reduced microphone and speaker with Crystal Clear Audio technology', 'Audio Format': 'SIP v1 (RFC2543), SIP v2 (RFC3261), G.711a, G.711μ, G.729, G.722\nDTMF (RFC2833), SIP Info', 'Storage': 'MicroSD slot', 'Remote access': 'SmartPlus cell phone application or configuration via WEB browser\nRemote access by Cloud: Included', 'Mode of operation': 'Local network and/or via cloud in different networks', 'Firmware updates': 'Remote with cloud via installer account or via web browser locally', 'Network interface': 'Ethernet 10/100 BaseT / RS485 / RTSP / WiFi 802.11b/g/n', 'Power': 'DC 12 V / 600 mA / Standard PoE (IEEE802.3af)', 'Temp. operation': '-10º C ~ +45º C', 'Dimensions': '251 (W) x 183 (H) x 30 (D) mm', 'Weight': '750 g'} | Video-intercoms | Akuvox | Monitors | 219,00 €
AK-IT88S | https://d1x12lhh8s9nlj.cloudfront.net/images/productos/products/AK-IT88S/AK-IT88S.png | Akuvox | ['Akuvox', 'IPS Android 9.0 display for 10" video intercom with Luxury Décor design', 'Easy UI user interface', 'Brushed aluminum frame', 'Built-in microphone and dual speakers', 'Two-way audio with Crystal Clear technology with automatic gain control', 'Automatic voice detection', '1 buzzer input and 8 alarm input', '2 Relay outputs', 'Image capture and recording', 'Multiple screen extensions', 'TCP/IP and RS485', '1 PoE port IEEE802.3af', 'Easy-to-integrate SIP standard', 'Surface mounting', 'Complete configuration via Web browser', 'Push notifications and calls between devices through the SmartPlus App', '4 free users included per house', 'Call and user directory', 'Firmware upgrades via cloud with installer control', 'Camera viewing via RTSP', 'Connection between boards and monitors via cloud in different networks', 'Installation of third-party applications with installable Google Services', 'Remote configuration access for installation'] | {'Brand': 'Akuvox', 'Model': 'IT88S', 'Operating system': 'Android 9.0', 'Hardware': 'RAM: 2GB ¦ ROM: 8GB', 'LCD': '10" IPS 1280x800', 'Capacity': 'Contacts: 3000\nMessages: 1000\nCall records: 1000', 'Operation mode': 'Capacitive touch panel', 'Inputs': '8 configurable alarm inputs and 1 buzzer inputs', 'Outputs': '2 of relay', 'Audio': 'Two-way audio with noise-reduced microphone and speaker with Crystal Clear Audio technology', 'Audio Format': 'SIP v1 (RFC2543), SIP v2 (RFC3261), G.711a, G.711μ, G.729, G.722\nDTMF (RFC2833), SIP Info', 'Storage': 'MicroSD slot', 'Remote access': 'SmartPlus cell phone application or configuration via WEB browser\nRemote access by Cloud: Included', 'Mode of operation': 'Local network and/or via cloud in different networks', 'Firmware updates': 'Remote with cloud via installer account or via web browser locally', 'Network interface': 'Ethernet 10/100 BaseT / RS485 / RTSP', 'Power': 'DC 12 V / 600 mA / Standard PoE (IEEE802.3af)', 'Temp. operation': '-10º C ~ +45º C', 'Dimensions': '251 (W) x 183 (H) x 30 (D) mm', 'Weight': '750 g', 'Material': 'Brushed aluminum'} | Video-intercoms | Akuvox | Monitors | 160,00 €
AK-S562-S | https://d1x12lhh8s9nlj.cloudfront.net/images/productos/products/AK-S562-S/AK-S562-S.png | Akuvox | ['Akuvox', 'Linux TFT screen for 7" video door entry systems', 'Easy UI user interface', 'Built-in microphone and speaker', 'Two-way audio with Crystal Clear technology', '1 buzzer input and 8 alarm input', '1 relay output', 'Image capture and recording', 'Multiple screen extensions', 'TCP/IP', '1 PoE port IEEE802.3af', 'Easy-to-integrate SIP standard', 'Surface mounting without the need for additional accessories', 'Complete configuration via Web browser', 'Push notifications and calls between devices through the SmartPlus App', '4 free users included per house', 'Call and user directory', 'Firmware upgrades via cloud with installer control', 'Camera viewing via RTSP and ONVIF', 'Connection between boards and monitors via cloud in different networks'] | {'Brand': 'Akuvox', 'Model': 'S562-S', 'Operating system': 'LINUX OS', 'Hardware': 'RAM: 128 MB ¦ ROM: 128 MB', 'LCD': '7" TFT 1024 x 600', 'Capacity': 'Contacts: 500\nMessages: 100\nCall records: 100', 'Operation mode': 'Capacitive touch panel', 'Inputs': '8 x configurable alarm, 1 x buzzer and 1 x RS485', 'Outputs': '1 x relay', 'Audio': 'Two-way audio with noise-reduced microphone and speaker with Crystal Clear Audio technology', 'Audio Format': 'SIP v1 (RFC2543), SIP v2 (RFC3261), G.711a, G.711μ, G.729, G.722\nDTMF (RFC2833), SIP Info', 'Remote access': 'SmartPlus cell phone application or configuration via WEB browser\nRemote access by Cloud: Included', 'Mode of operation': 'Local network and/or via cloud in different networks', 'Firmware updates': 'Remote with cloud via installer account or via web browser locally', 'Network interface': 'Ethernet 10/100 BaseT\nRTSP / ONVIF', 'Power': 'DC 12 V / 600 mA máx.\nStandard PoE (IEEE802.3af)', 'Temp. operation': '-10º C ~ +45º C', 'Dimensions': '216 (W) x 119 (H) x 22 (D) mm', 'Weight': '600 g'} | Video-intercoms | Akuvox | Monitors | 62,00 €
AK-R20A | https://d1x12lhh8s9nlj.cloudfront.net/images/productos/products/AK-R20A/AK-R20A.png | Akuvox | ['Akuvox', 'IP video door entry system with 2 Mpx camera for 1 apartment', 'Built-in speaker and microphone', 'Two-way audio with Crystal Clear technology', 'Night vision with IR illumination', 'TCP/IP Connection', 'PoE IEEE802.3af', 'Integrated EM/MF and NFC card reader', 'Remote door opening', '2 door relay outputs', 'Advanced access functions: anti-passback (through Cloud)', 'Wiegand ports and RS485', 'LED illumination on keypad and configurable card reader', 'Aluminium alloy surface', 'Easy-to-integrate SIP standard', 'Surface mounting', 'Complete configuration via web browser', 'Push notifications and device-to-device calls through SmartPlus app', '4 free users included per house', 'Call and user directory', 'Firmware upgrades via cloud with installer control', 'ONVIF protocol for integration with video surveillance recorders', 'Connection between boards and monitors via cloud in different networks', 'Remote configuration access for installation'] | {'Brand': 'Akuvox', 'Model': 'R20A', 'Access control': 'Door opening with RFID card EM 125 kHz and MF 13.56 MHz and NFC, with records', 'Capacity': 'Contacts: 1.000\nRFID users: 5.000 card(s)', 'Keypad': 'Mechanical call button with configurable LED illumination', 'Outputs': '2 of relay for main locks, Wiegand OUT and RS485', 'Inputs': '2 pushbutton and Wiegand IN inputs', 'Advanced access functions': 'Anti-passback (configurable via Cloud, in Office Project)', 'Remote access': 'SmartPlus cell phone application or configuration via WEB browser\nRemote access by Cloud: Included', 'Image sensor': '1/2.7" 2 Megapixel CMOS with infrared sensor and light sensor', 'Viewing angle': '110° (H) / 58° (V)', 'Camera resolution': '1920x1080 - 25fps / CIF, QCIF, VGA, 4CIF, 720p, 1080p', 'Video encoding': 'H.264 y H.265', 'Audio': 'Two-way audio with noise-reduced microphone and speaker with Crystal Clear Audio technology', 'Audio format': 'SIP v1 (RFC2543), SIP v2 (RFC3261), G.711a, G.711μ, G.729, G.722\nDTMF (RFC2833), SIP Info', 'Network interface': 'Ethernet 10/100 BaseT / RS485 / RTSP', 'Mode of operation': 'Local network and/or via cloud in different networks', 'Firmware updates': 'Remote with cloud via installer account or via web browser locally', 'Material': 'Aluminium alloy', 'Degree of protection': 'IP65', 'Temp. operation': '-40º C ~ +65º C', 'Dimensions': '145 (H) x 85 (W) x 27.5 (D) mm', 'Power': 'DC 12 V / 1000 mA máx. / IEEE802.3af PoE', 'Weight': '800 g'} | Video-intercoms | Akuvox | Panels | 112,00 €
AK-E21A | https://d1x12lhh8s9nlj.cloudfront.net/images/productos/products/AK-E21A/AK-E21A.png | Akuvox | ['Akuvox', 'Emergency intercom', 'Built-in speaker and microphone', 'Two-way audio with Crystal Clear technology', 'TCP/IP Connection', 'PoE IEEE802.3af', 'Remote door opening', '2 door relay outputs', 'Port RS485', 'Call status LED', 'Anticorrosive steel surface SUS316 vandal resistant IK10', 'Easy-to-integrate SIP standard', 'Surface mounting or flush mounting with additional bracket', 'Complete configuration via web browser', 'Push notifications and device-to-device calls through SmartPlus app', '4 free users included per house', 'Firmware upgrades via cloud with installer control', 'Connection between boards and monitors via cloud in different networks', 'Remote configuration access for installation'] | {'Brand': 'Akuvox', 'Model': 'E21A', 'Keypad': 'Mechanical call button with LED call indicator', 'Outputs': '2 relay for main, RS485 and audio locks', 'Inputs': '2 pushbutton inputs', 'Remote access': 'SmartPlus cell phone application or configuration via WEB browser\nRemote access by Cloud: Included', 'Audio': 'Two-way audio with noise-reduced microphone and speaker with Crystal Clear Audio technology', 'Audio Format': 'SIP v1 (RFC2543), SIP v2 (RFC3261), G.711a, G.711μ, G.729, G.722\nDTMF (RFC2833), SIP Info', 'Network interface': 'Ethernet 10/100 BaseT / RS485 / RTSP', 'Mode of operation': 'Local network and/or via cloud in different networks', 'Firmware updates': 'Remote with cloud via installer account or via web browser locally', 'Material': 'Anti-corrosion steel SUS316', 'Degree of protection': 'IP65 y IK10', 'Temp. operation': '-40º C ~ +65º C', 'Dimensions': '210 (H) x 120 (W) x 61 (D) mm', 'Power': 'DC 12 V / 1000 mA máx. / IEEE802.3af PoE', 'Weight': '800 g'} | Video-intercoms | Akuvox | Panels | 150,00 €
AK-E12W | https://d1x12lhh8s9nlj.cloudfront.net/images/productos/products/AK-E12W/AK-E12W.png | Akuvox | ['Akuvox', 'IP video door entry system with 2 Mpx camera for 1 apartment', 'Built-in speaker and microphone', 'Two-way audio with Crystal Clear technology', 'Night vision with LED illumination', 'TCP/IP and WiFi connection', 'PoE IEEE802.3af', 'MF Card reader, NFC and Bluetooth', 'Remote door opening', '1 door relay output', 'Port Wiegand', 'Configurable LED illumination on card reader', 'Elegant plastic surface', 'Easy-to-integrate SIP standard', 'Surface mounting', 'Complete configuration via web browser', 'Push notifications and device-to-device calls through SmartPlus app', '4 free users included per house', 'Call and user directory', 'Firmware upgrades via cloud with installer control', 'ONVIF protocol for integration with video surveillance recorders', 'Connection between boards and monitors via cloud in different networks', 'Remote configuration access for installation'] | {'Brand': 'Akuvox', 'Model': 'E12W', 'Access control': 'Door opening with MF card 13.56 MHz, NFC and Bluetooth, with records', 'Capacity': 'Contacts: 1.000\nRFID users: 5.000 card(s)', 'Keypad': 'Mechanical call button with configurable LED illumination', 'Outputs': '1 of relay for main lock and Wiegand OUT', 'Inputs': '2 inputs and Wiegand IN', 'Remote access': 'SmartPlus cell phone application or configuration via WEB browser\nRemote access by Cloud: Included', 'Image sensor': '1/2.7" 2 Megapixel CMOS with infrared sensor and light sensor', 'Viewing Angle': '123° (H) / 69° (V)', 'Camera resolution': '1920x1080 - 25fps / CIF, QCIF, VGA, 4CIF, 720p, 1080p', 'Video encoding': 'H.264 y H.265', 'Audio': 'Two-way audio with noise-reduced microphone and speaker with Crystal Clear Audio technology', 'Audio Format': 'SIP v1 (RFC2543), SIP v2 (RFC3261), G.711a, G.711μ, G.729, G.722\nDTMF (RFC2833), SIP Info', 'Memory': 'MicroSD slot up to 32 GB', 'Network interface': 'Ethernet 10/100 BaseT / RS485 / RTSP / WiFi 802.11b/g/n', 'Mode of operation': 'Local network and/or via cloud in different networks', 'Firmware updates': 'Remote with cloud via installer account or via web browser locally', 'Material': 'Elegant satin plastic', 'Degree of protection': 'IP65', 'Temp. operation': '-40º C ~ +60º C', 'Dimensions': '146 (H) x 70(An) x 23 (D) mm', 'Power': 'DC 12 V / 1000 mA máx. / IEEE802.3af PoE', 'Weight': '600 g'} | Video-intercoms | Akuvox | Panels | 73,00 €
AK-R29S | https://d1x12lhh8s9nlj.cloudfront.net/images/productos/products/AK-R29S/AK-R29S.png | Akuvox | ['Akuvox', 'IP video intercom with 3 Mpx camera for appartements', 'Built-in speaker and microphone', 'Two-way audio and video with Crystal Clear technology', 'Night vision with IR illumination', 'TCP/IP Connection', 'PoE IEEE802.3af', 'Integrated EM/MF card reader', 'Opening by facial recognition and temporary PIN or QR keys', 'Remote door opening', '3 door relay outputs', 'Advanced access functions: anti-passback (through Cloud)', '12 V/500 mA output (when powered PoE+)', 'Wiegand ports and RS485', '7" configurable full color Android IPS touch screen', 'Customizable wallpaper and screensaver', 'Configurable LED illumination on card reader', 'Vandal-resistant aluminum alloy surface IK06', 'Easy-to-integrate SIP standard', 'Surface mounting or flush mounting with additional bracket', 'Complete configuration via web browser', 'Push notifications and calls between devices via SmartPlus app (included with monitor or with AK-COUPON-FOREVER subscription)', '4 free users included for each dwelling (included with monitor or with subscription with AK-COUPON-FOREVER)', 'Call and user directory displayed on screen', 'Firmware upgrades via cloud with installer control', 'ONVIF protocol for integration with video surveillance recorders', 'Connection between boards and monitors via cloud in different networks', 'Remote configuration access for installation'] | {'Brand': 'Akuvox', 'Model': 'R29S', 'Access control': 'Door opening with facial recognition, RFID EM 125 kHz and MF 13.56 MHz, PIN and QR cards, with records\nAnti-spoofing function not supported', 'Capacity': 'Contacts: 3.000\nRFID users: 20.000 faces and 20.000 cards/passwords', 'Screen': 'Android 7" IPS LCD full color touch', 'Outputs': '3 of relay for main locks (12V/500mA), Wiegand OUT and RS485', 'Inputs': '3 pushbutton and Wiegand IN inputs', 'Advanced access functions': 'Anti-passback (configurable via Cloud, in Office Project)', 'Remote access': 'SmartPlus cell phone application or configuration via WEB browser\nRemote access by Cloud: Included', 'Image sensor': '1/3" 3 Megapixel CMOS with infrared sensor and light sensor', 'Viewing angle': '120° (H) / 64° (V)', 'Camera resolution': '1920x1080 - 25fps / CIF, QCIF, VGA, 4CIF, 720p, 1080p\nSupports bidirectional video', 'Video encoding': 'H.264', 'Audio': 'Two-way audio with noise-reduced microphone and speaker with Crystal Clear Audio technology', 'Audio format': 'SIP v1 (RFC2543), SIP v2 (RFC3261), G.711a, G.711μ, G.729, G.722\nDTMF (RFC2833), SIP Info', 'Network interface': 'Ethernet 10/100 BaseT / RS485 / RTSP', 'Mode of operation': 'Local network and/or via cloud in different networks', 'Firmware updates': 'Remote with cloud via installer account or via web browser locally', 'Material': 'Aluminium alloy', 'Degree of protection': 'IP65 y IK06', 'Temp. operation': '-20º C ~ +55º C', 'Dimensions': 'With surface support: 324 (H) x 130 (W) x 33 (D) mm\nWith flush mounting bracket: 324 (H) x 130 (W) x 60 (D) mm', 'Power': 'DC 12 V / 1000 mA máx. / IEEE802.3af PoE', 'Weight': '1100 g'} | Video-intercoms | Akuvox | Panels | 565,00 €
AK-R20B-2B | https://d1x12lhh8s9nlj.cloudfront.net/images/productos/products/AK-R20B-2B/AK-R20B-2B.png | Akuvox | ['Akuvox', 'IP video intercom with 2 MP camera for 2 apartments', 'Built-in speaker and microphone', 'Two-way audio with Crystal Clear technology', 'Night vision with IR illumination', 'TCP/IP Connection', 'PoE IEEE802.3af', 'Integrated EM/MF and NFC card reader', 'Remote door opening', '2 door relay outputs', 'Advanced access functions: anti-passback (through Cloud)', 'Wiegand ports and RS485', 'LED illumination on keypad and configurable card reader', 'Aluminium alloy surface', 'Easy-to-integrate SIP standard', 'Surface mounting', 'Complete configuration via web browser', 'Push notifications and calls between devices via SmartPlus app (included with monitor or with AK-COUPON-FOREVER subscription)', '4 free users included for each dwelling (included with monitor or with subscription with AK-COUPON-FOREVER)', 'Call and user directory', 'Firmware upgrades via cloud with installer control', 'ONVIF protocol for integration with video surveillance recorders', 'Connection between boards and monitors via cloud in different networks', 'Remote configuration access for installation'] | {'Brand': 'Akuvox', 'Model': 'R20B-2B', 'Access control': 'Door opening with RFID card EM 125 kHz and MF 13.56 MHz and NFC, with records', 'Capacity': 'Contacts: 1.000\nRFID users: 5.000 card(s)', 'Keypad': '2 mechanical call buttons with configurable LED illumination', 'Outputs': '2 of relay for main locks, Wiegand OUT and RS485', 'Inputs': '2 pushbutton and Wiegand IN inputs', 'Advanced access functions': 'Anti-passback (configurable via Cloud, in Office Project)', 'Remote access': 'SmartPlus cell phone application or configuration via WEB browser\nRemote access by Cloud: Included', 'Image sensor': '1/2.7" 2 Megapixel CMOS with infrared sensor and light sensor', 'Viewing angle': '110° (H) / 58° (V)', 'Camera resolution': '1920x1080 - 25fps / CIF, QCIF, VGA, 4CIF, 720p, 1080p', 'Video encoding': 'H.264 y H.265', 'Audio': 'Two-way audio with noise-reduced microphone and speaker with Crystal Clear Audio technology', 'Audio format': 'SIP v1 (RFC2543), SIP v2 (RFC3261), G.711a, G.711μ, G.729, G.722\nDTMF (RFC2833), SIP Info', 'Network interface': 'Ethernet 10/100 BaseT / RS485 / RTSP', 'Mode of operation': 'Local network and/or via cloud in different networks', 'Firmware updates': 'Remote with cloud via installer account or via web browser locally', 'Material': 'Aluminium alloy', 'Degree of protection': 'IP65', 'Temp. operation': '-30º C ~ +65º C', 'Dimensions': '185 (H) x 85 (W) x 24 (D) mm', 'Power': 'DC 12 V / 1000 mA máx. / IEEE802.3af PoE', 'Weight': '800 g'} | Video-intercoms | Akuvox | Panels | 126,00 €
AK-R20B-4B | https://d1x12lhh8s9nlj.cloudfront.net/images/productos/products/AK-R20B-4B/AK-R20B-4B.png | Akuvox | ['Akuvox', 'IP video intercom with 2 MP camera for 4 apartments', 'Built-in speaker and microphone', 'Two-way audio with Crystal Clear technology', 'Night vision with IR illumination', 'TCP/IP Connection', 'PoE IEEE802.3af', 'Integrated EM/MF and NFC card reader', 'Remote door opening', '2 door relay outputs', 'Advanced access functions: anti-passback (through Cloud)', 'Wiegand ports and RS485', 'LED illumination on keypad and configurable card reader', 'Aluminium alloy surface', 'Easy-to-integrate SIP standard', 'Surface mounting', 'Complete configuration via web browser', 'Push notifications and calls between devices via SmartPlus app (included with monitor or with AK-COUPON-FOREVER subscription)', '4 free users included for each dwelling (included with monitor or with subscription with AK-COUPON-FOREVER)', 'Call and user directory', 'Firmware upgrades via cloud with installer control', 'ONVIF protocol for integration with video surveillance recorders', 'Connection between boards and monitors via cloud in different networks', 'Remote configuration access for installation'] | {'Brand': 'Akuvox', 'Model': 'R20B-4B', 'Access control': 'Door opening with RFID card EM 125 kHz and MF 13.56 MHz and NFC, with records', 'Capacity': 'Contacts: 1.000\nRFID users: 5.000 card(s)', 'Keypad': '4 mechanical call buttons with configurable LED illumination', 'Outputs': '2 of relay for main locks, Wiegand OUT and RS485', 'Inputs': '2 pushbutton and Wiegand IN inputs', 'Advanced access functions': 'Anti-passback (configurable via Cloud, in Office Project)', 'Remote access': 'SmartPlus cell phone application or configuration via WEB browser\nRemote access by Cloud: Included', 'Image sensor': '1/2.7" 2 Megapixel CMOS with infrared sensor and light sensor', 'Viewing angle': '110° (H) / 58° (V)', 'Camera resolution': '1920x1080 - 25fps / CIF, QCIF, VGA, 4CIF, 720p, 1080p', 'Video encoding': 'H.264 y H.265', 'Audio': 'Two-way audio with noise-reduced microphone and speaker with Crystal Clear Audio technology', 'Audio format': 'SIP v1 (RFC2543), SIP v2 (RFC3261), G.711a, G.711μ, G.729, G.722\nDTMF (RFC2833), SIP Info', 'Network interface': 'Ethernet 10/100 BaseT / RS485 / RTSP', 'Mode of operation': 'Local network and/or via cloud in different networks', 'Firmware updates': 'Remote with cloud via installer account or via web browser locally', 'Material': 'Aluminium alloy', 'Degree of protection': 'IP65', 'Temp. operation': '-30º C ~ +65º C', 'Dimensions': '185 (H) x 85 (W) x 24 (D) mm', 'Power': 'DC 12 V / 1000 mA máx. / IEEE802.3af PoE', 'Weight': '800 g'} | Video-intercoms | Akuvox | Panels | 126,00 €
AK-E12S | https://d1x12lhh8s9nlj.cloudfront.net/images/productos/products/AK-E12S/AK-E12S.png | Akuvox | ['Akuvox', 'IP video door entry system with 2 Mpx camera for 1 apartment', 'Built-in speaker and microphone', 'Two-way audio with Crystal Clear technology', 'Night vision with LED illumination', 'TCP/IP Connection', 'PoE IEEE802.3af', 'MF Card reader, NFC and Bluetooth', 'Remote door opening', '1 door relay output', 'Port Wiegand', 'Configurable LED illumination on card reader', 'Elegant plastic surface', 'Easy-to-integrate SIP standard', 'Surface mounting', 'Complete configuration via web browser', 'Push notifications and device-to-device calls through SmartPlus app', '4 free users included per house', 'Call and user directory', 'Firmware upgrades via cloud with installer control', 'ONVIF protocol for integration with video surveillance recorders', 'Connection between boards and monitors via cloud in different networks', 'Remote configuration access for installation'] | {'Brand': 'Akuvox', 'Model': 'E12S', 'Access control': 'Door opening with MF card 13.56 MHz, NFC and Bluetooth, with records', 'Capacity': 'Contacts: 1.000\nRFID users: 5.000 card(s)', 'Keypad': 'Mechanical call button with configurable LED illumination', 'Outputs': '1 of relay for main lock and Wiegand OUT', 'Inputs': '2 inputs and Wiegand IN', 'Remote access': 'SmartPlus cell phone application or configuration via WEB browser\nRemote access by Cloud: Included', 'Image sensor': '1/2.7" 2 Megapixel CMOS with infrared sensor and light sensor', 'Viewing Angle': '123° (H) / 69° (V)', 'Camera resolution': '1920x1080 - 25fps / CIF, QCIF, VGA, 4CIF, 720p, 1080p', 'Video encoding': 'H.264 y H.265', 'Audio': 'Two-way audio with noise-reduced microphone and speaker with Crystal Clear Audio technology', 'Audio Format': 'SIP v1 (RFC2543), SIP v2 (RFC3261), G.711a, G.711μ, G.729, G.722\nDTMF (RFC2833), SIP Info', 'Memory': 'MicroSD slot up to 32 GB', 'Network interface': 'Ethernet 10/100 BaseT / RS485 / RTSP', 'Mode of operation': 'Local network and/or via cloud in different networks', 'Firmware updates': 'Remote with cloud via installer account or via web browser locally', 'Material': 'Elegant satin plastic', 'Degree of protection': 'IP65', 'Temp. operation': '-40º C ~ +60º C', 'Dimensions': '146 (H) x 70(An) x 23 (D) mm', 'Power': 'DC 12 V / 1000 mA máx. / IEEE802.3af PoE', 'Weight': '600 g'} | Video-intercoms | Akuvox | Panels | 66,00 €
AK-E21V | https://d1x12lhh8s9nlj.cloudfront.net/images/productos/products/AK-E21V/AK-E21V.png | Akuvox | ['Akuvox', 'Emergency video intercom with camera 2 Mpx', 'Built-in speaker and microphone', 'Two-way audio with Crystal Clear technology', 'Night vision with IR illumination', 'TCP/IP Connection', 'PoE IEEE802.3af', 'Remote door opening', '2 door relay outputs', 'Port RS485', 'Call status LED', 'Anticorrosive steel surface SUS316', 'Easy-to-integrate SIP standard', 'Surface mounting or flush mounting with additional bracket', 'Complete configuration via web browser', 'Push notifications and device-to-device calls through SmartPlus app', '4 free users included per house', 'Firmware upgrades via cloud with installer control', 'ONVIF protocol for integration with video surveillance recorders', 'Connection between boards and monitors via cloud in different networks', 'Remote configuration access for installation'] | {'Brand': 'Akuvox', 'Model': 'E21V', 'Keypad': 'Mechanical call button with LED call indicator', 'Outputs': '2 relay for main, RS485 and audio locks', 'Inputs': '2 pushbutton inputs', 'Remote access': 'SmartPlus cell phone application or configuration via WEB browser\nRemote access by Cloud: Included', 'Image sensor': '1/2.7" 2 Megapixel CMOS with infrared sensor and light sensor', 'Viewing Angle': '116° (H) / 60° (V)', 'Camera resolution': '1920x1080 - 25fps / CIF, QCIF, VGA, 4CIF, 720p, 1080p', 'Video encoding': 'H.264 y H.265', 'Audio': 'Two-way audio with noise-reduced microphone and speaker with Crystal Clear Audio technology', 'Audio Format': 'SIP v1 (RFC2543), SIP v2 (RFC3261), G.711a, G.711μ, G.729, G.722\nDTMF (RFC2833), SIP Info', 'Network interface': 'Ethernet 10/100 BaseT / RS485 / RTSP', 'Mode of operation': 'Local network and/or via cloud in different networks', 'Firmware updates': 'Remote with cloud via installer account or via web browser locally', 'Material': 'Anti-corrosion steel SUS316', 'Degree of protection': 'IP65', 'Temp. operation': '-40º C ~ +65º C', 'Dimensions': '210 (H) x 120 (W) x 61 (D) mm', 'Power': 'DC 12 V / 1000 mA máx. / IEEE802.3af PoE', 'Weight': '800 g'} | Video-intercoms | Akuvox | Panels | 191,00 €
AK-R20B-3B | https://d1x12lhh8s9nlj.cloudfront.net/images/productos/products/AK-R20B-3B/AK-R20B-3B.png | Akuvox | ['Akuvox', 'IP video intercom with 2 MP camera for 3 apartments', 'Built-in speaker and microphone', 'Two-way audio with Crystal Clear technology', 'Night vision with IR illumination', 'TCP/IP Connection', 'PoE IEEE802.3af', 'Integrated EM/MF and NFC card reader', 'Remote door opening', '2 door relay outputs', 'Advanced access functions: anti-passback (through Cloud)', 'Wiegand ports and RS485', 'LED illumination on keypad and configurable card reader', 'Aluminium alloy surface', 'Easy-to-integrate SIP standard', 'Surface mounting', 'Complete configuration via web browser', 'Push notifications and calls between devices via SmartPlus app (included with monitor or with AK-COUPON-FOREVER subscription)', '4 free users included for each dwelling (included with monitor or with subscription with AK-COUPON-FOREVER)', 'Call and user directory', 'Firmware upgrades via cloud with installer control', 'ONVIF protocol for integration with video surveillance recorders', 'Connection between boards and monitors via cloud in different networks', 'Remote configuration access for installation'] | {'Brand': 'Akuvox', 'Model': 'R20B-3B', 'Access control': 'Door opening with RFID card EM 125 kHz and MF 13.56 MHz and NFC, with records', 'Capacity': 'Contacts: 1.000\nRFID users: 5.000 card(s)', 'Keypad': '3 mechanical call buttons with configurable LED illumination', 'Outputs': '2 of relay for main locks, Wiegand OUT and RS485', 'Inputs': '2 pushbutton and Wiegand IN inputs', 'Advanced access functions': 'Anti-passback (configurable via Cloud, in Office Project)', 'Remote access': 'SmartPlus cell phone application or configuration via WEB browser\nRemote access by Cloud: Included', 'Image sensor': '1/2.7" 2 Megapixel CMOS with infrared sensor and light sensor', 'Viewing angle': '110° (H) / 58° (V)', 'Camera resolution': '1920x1080 - 25fps / CIF, QCIF, VGA, 4CIF, 720p, 1080p', 'Video encoding': 'H.264 y H.265', 'Audio': 'Two-way audio with noise-reduced microphone and speaker with Crystal Clear Audio technology', 'Audio format': 'SIP v1 (RFC2543), SIP v2 (RFC3261), G.711a, G.711μ, G.729, G.722\nDTMF (RFC2833), SIP Info', 'Network interface': 'Ethernet 10/100 BaseT / RS485 / RTSP', 'Mode of operation': 'Local network and/or via cloud in different networks', 'Firmware updates': 'Remote with cloud via installer account or via web browser locally', 'Material': 'Aluminium alloy', 'Degree of protection': 'IP65', 'Temp. operation': '-30º C ~ +65º C', 'Dimensions': '185 (H) x 85 (W) x 24 (D) mm', 'Power': 'DC 12 V / 1000 mA máx. / IEEE802.3af PoE', 'Weight': '800 g'} | Video-intercoms | Akuvox | Panels | 126,00 €
AK-R25A | https://d1x12lhh8s9nlj.cloudfront.net/images/productos/products/AK-R25A/AK-R25A.png | Akuvox | ['Akuvox', 'IP video door entry system with 4 Mpx camera for 1 apartment', 'Wide angle lens', 'Built-in speaker and microphone', 'Two-way audio with Crystal Clear technology', 'Night vision with IR illumination', 'TCP/IP Connection', 'PoE IEEE802.3af', 'Integrated EM/MF and NFC card reader', 'Remote door opening', '2 door relay outputs', 'Wiegand ports and RS485', 'LED illumination on keypad and configurable card reader', 'Machined aluminum surface', 'Easy-to-integrate SIP standard', 'Surface mounting', 'Complete configuration via web browser', 'Push notifications and device-to-device calls through SmartPlus app', '4 free users included per house', 'Call and user directory', 'Firmware upgrades via cloud with installer control', 'ONVIF protocol for integration with video surveillance recorders', 'Connection between boards and monitors via cloud in different networks', 'Remote configuration access for installation'] | {'Brand': 'Akuvox', 'Model': 'R25A', 'Access control': 'Door opening with RFID card EM 125 kHz and MF 13.56 MHz and NFC, with records', 'Capacity': 'Contacts: 1.000\nRFID users: 5.000 card(s)', 'Keypad': 'Mechanical call button with configurable LED illumination', 'Outputs': '2 of relay for main locks, Wiegand OUT and RS485', 'Inputs': '2 pushbutton and Wiegand IN inputs', 'Remote access': 'SmartPlus cell phone application or configuration via WEB browser\nRemote access by Cloud: Included', 'Image sensor': '1/3.2" 4 Megapixel CMOS with infrared sensor and light sensor', 'Viewing Angle': '150° (H) / 150° (V)', 'Camera resolution': '2048x1080 (2K) - 25fps / CIF, QCIF, VGA, 4CIF, 720p, 1080p', 'Video encoding': 'H.264 y H.265', 'Audio': 'Two-way audio with noise-reduced microphone and speaker with Crystal Clear Audio technology', 'Audio Format': 'SIP v1 (RFC2543), SIP v2 (RFC3261), G.711a, G.711μ, G.729, G.722\nDTMF (RFC2833), SIP Info', 'Network interface': 'Ethernet 10/100 BaseT / RS485 / RTSP', 'Mode of operation': 'Local network and/or via cloud in different networks', 'Firmware updates': 'Remote with cloud via installer account or via web browser locally', 'Material': 'Machined aluminum', 'Degree of protection': 'IP65', 'Temp. operation': '-40º C ~ +65º C', 'Dimensions': '145 (H) x 85 (W) x 27.5 (D) mm', 'Power': 'DC 12 V / 1000 mA máx. / IEEE802.3af PoE', 'Weight': '800 g'} | Video-intercoms | Akuvox | Panels | 143,00 €
AK-R20B-5B | https://d1x12lhh8s9nlj.cloudfront.net/images/productos/products/AK-R20B-5B/AK-R20B-5B.png | Akuvox | ['Akuvox', 'IP video intercom with 2 MP camera for 5 apartments', 'Built-in speaker and microphone', 'Two-way audio with Crystal Clear technology', 'Night vision with IR illumination', 'TCP/IP Connection', 'PoE IEEE802.3af', 'Integrated EM/MF and NFC card reader', 'Remote door opening', '2 door relay outputs', 'Wiegand ports and RS485', 'LED illumination on keypad and configurable card reader', 'Aluminium alloy surface', 'Easy-to-integrate SIP standard', 'Surface mounting', 'Complete configuration via web browser', 'Push notifications and calls between devices via SmartPlus app (included with monitor or with AK-COUPON-FOREVER subscription)', '4 free users included for each dwelling (included with monitor or with subscription with AK-COUPON-FOREVER)', 'Call and user directory', 'Firmware upgrades via cloud with installer control', 'ONVIF protocol for integration with video surveillance recorders', 'Connection between boards and monitors via cloud in different networks', 'Remote configuration access for installation'] | {'Brand': 'Akuvox', 'Model': 'R20B-5B', 'Access control': 'Door opening with RFID card EM 125 kHz and MF 13.56 MHz and NFC, with records', 'Capacity': 'Contacts: 1.000\nRFID users: 5.000 card(s)', 'Keypad': '5 mechanical call buttons with configurable LED illumination', 'Outputs': '2 of relay for main locks, Wiegand OUT and RS485', 'Inputs': '2 pushbutton and Wiegand IN inputs', 'Advanced access functions': 'Anti-passback (configurable via Cloud, in Office Project)', 'Remote access': 'SmartPlus cell phone application or configuration via WEB browser\nRemote access by Cloud: Included', 'Image sensor': '1/2.7" 2 Megapixel CMOS with infrared sensor and light sensor', 'Viewing angle': '110° (H) / 58° (V)', 'Camera resolution': '1920x1080 - 25fps / CIF, QCIF, VGA, 4CIF, 720p, 1080p', 'Video encoding': 'H.264 y H.265', 'Audio': 'Two-way audio with noise-reduced microphone and speaker with Crystal Clear Audio technology', 'Audio format': 'SIP v1 (RFC2543), SIP v2 (RFC3261), G.711a, G.711μ, G.729, G.722\nDTMF (RFC2833), SIP Info', 'Network interface': 'Ethernet 10/100 BaseT / RS485 / RTSP', 'Mode of operation': 'Local network and/or via cloud in different networks', 'Firmware updates': 'Remote with cloud via installer account or via web browser locally', 'Material': 'Aluminium alloy', 'Degree of protection': 'IP65', 'Temp. operation': '-30º C ~ +65º C', 'Dimensions': '185 (H) x 85 (W) x 24 (D) mm', 'Power': 'DC 12 V / 1000 mA máx. / IEEE802.3af PoE', 'Weight': '800 g'} | Video-intercoms | Akuvox | Panels | 126,00 €
AK-E16C | https://d1x12lhh8s9nlj.cloudfront.net/images/productos/products/AK-E16C/AK-E16C.png | Akuvox | ['Akuvox', 'IP video door entry system with 2 Mpx camera and access control', 'IPS touch screen of 5"', 'Built-in speaker and microphone', 'Bidirectional audio and video with Crystal Clear technology (from hardware version 216.0))', 'Dual camera with anti-spoofing technology', 'Mask detection', 'Identification with face recognition, MF card, NFC, BLE, QR, PIN and/or combinations', 'Opening by temporary PIN or QR keys', 'Capacity of 20.000 faces, 20.000 cards and 50.000 records', 'Night vision with IR illumination', 'White LEDs for reading QRs', 'TCP/IP Connection', 'PoE IEEE802.3af', 'Remote door opening', '1 relay output', 'Wiegand ports and RS485', 'Customizable interface and screen saver', 'Configurable LED illumination on card reader', 'Suitable for exterior IP65', 'Easy-to-integrate SIP standard', 'Surface mounting', 'Complete configuration via web browser', 'Push notifications and calls between devices via SmartPlus app (included with monitor or with AK-COUPON-FOREVER subscription)', '4 free users included for each dwelling (included with monitor or with subscription with AK-COUPON-FOREVER)', 'Call and user directory displayed on screen', 'Firmware upgrades via cloud with installer control', 'ONVIF protocol for integration with video surveillance recorders', 'Connection between boards and monitors via cloud in different networks', 'Interface and voices in English', 'Remote configuration access for installation'] | {'Brand': 'Akuvox', 'Model': 'E16C', 'Access Control': 'Door opening with facial recognition, MF card 13.56 MHz, NFC, BLE, QR and PIN, with records', 'Capacity': 'Contacts: 1.000\nRFID users: 20.000 faces and 20.000 cards/passwords', 'Records': '50.000 registers', 'Facial recognition verification time': '< 0.2 sec', 'Facial recognition accuracy': '> 99.7%', 'Screen': '5" IPS LCD full color touch screen', 'Outputs': '1 of relay for main lock, Wiegand OUT and RS485', 'Inputs': '1 pushbutton input and Wiegand IN', 'Remote access': 'SmartPlus cell phone application or configuration via WEB browser\nRemote access by Cloud: Included', 'Image sensor': 'Dual 2 Megapixel CMOS camera with infrared and light sensor, with anti-spoofing technology and mask detection', 'Camera resolution': '1920x1080 - 25fps / CIF, QCIF, VGA, 4CIF, 720p, 1080p\nSupports bidirectional video', 'Audio': 'Two-way audio with noise-reduced microphone and speaker with Crystal Clear Audio technology', 'Network interface': 'Ethernet 10/100 BaseT / RS485 / RTSP', 'Mode of operation': 'Local network and/or via cloud in different networks', 'Firmware updates': 'Remote with cloud via installer account or via web browser locally', 'Material': 'Plastic', 'Degree of protection': 'IP65', 'Temp. operation': '-20º C ~ +60º C', 'Dimensions': '192 (H) x 88 (W) x 27.5 (D) mm', 'Power': 'DC 12 V / 1000 mA máx. / IEEE802.3af PoE', 'Weight': '1100 g'} | Video-intercoms | Akuvox | Panels | 275,00 €
AK-R28A | https://d1x12lhh8s9nlj.cloudfront.net/images/productos/products/AK-R28A/AK-R28A.png | Akuvox | ['Akuvox', 'IP video intercom with 2 Mpx camera for appartements', 'Built-in speaker and microphone', 'Two-way audio with Crystal Clear technology', 'Night vision with IR illumination', 'TCP/IP Connection', 'PoE IEEE802.3af', 'Integrated EM/MF card reader', 'Opening with temporary PIN keys', 'Remote door opening', '3 door relay outputs', '12 V/400 mA output (when powered to PoE)', 'Wiegand ports and RS485', '4.3" configurable full color TFT display', 'Customizable wallpaper and screensaver', 'LED illumination on keypad and configurable card reader', 'Aluminium alloy surface', 'Easy-to-integrate SIP standard', 'Surface mounting or flush mounting with additional bracket', 'Complete configuration via web browser', 'Push notifications and calls between devices via SmartPlus app (included with monitor or with AK-COUPON-FOREVER subscription)', '4 free users included for each dwelling (included with monitor or with subscription with AK-COUPON-FOREVER)', 'Call and user directory displayed on screen', 'Firmware upgrades via cloud with installer control', 'ONVIF protocol for integration with video surveillance recorders', 'Connection between boards and monitors via cloud in different networks', 'Remote configuration access for installation'] | {'Brand': 'Akuvox', 'Model': 'R28A', 'Access control': 'Door opening with RFID card EM 125 kHz and MF 13.56 MHz and PIN, with records', 'Capacity': 'Contacts: 1.000\nRFID users: 5.000 cards/passwords', 'Keypad': 'Mechanical numeric call button panel with configurable LED illumination', 'Screen': '4.3" TFT LCD full color', 'Outputs': '3 of relay for main locks (12V/400mA), Wiegand OUT and RS485', 'Inputs': '3 pushbutton and Wiegand IN inputs', 'Remote access': 'SmartPlus cell phone application or configuration via WEB browser\nRemote access by Cloud: Included', 'Image sensor': '1/2.7" 2 Megapixel CMOS with infrared sensor and light sensor', 'Viewing Angle': '116° (H) / 60° (V)', 'Camera resolution': '1920x1080 - 25fps / CIF, QCIF, VGA, 4CIF, 720p, 1080p', 'Video encoding': 'H.264 y H.265', 'Audio': 'Two-way audio with noise-reduced microphone and speaker with Crystal Clear Audio technology', 'Audio Format': 'SIP v1 (RFC2543), SIP v2 (RFC3261), G.711a, G.711μ, G.729, G.722\nDTMF (RFC2833), SIP Info', 'Network interface': 'Ethernet 10/100 BaseT / RS485 / RTSP', 'Mode of operation': 'Local network and/or via cloud in different networks', 'Firmware updates': 'Remote with cloud via installer account or via web browser locally', 'Material': 'Aluminium alloy', 'Degree of protection': 'IP65', 'Temp. operation': '-40º C ~ +55º C', 'Dimensions': 'With surface support: 280 (H) x 130 (W) x 38 (D) mm\nWith flush mounting bracket: 280 (H) x 130 (W) x 68 (D) mm', 'Power': 'DC 12 V / 1000 mA máx. / IEEE802.3af PoE', 'Weight': '1000 g'} | Video-intercoms | Akuvox | Panels | 319,00 €
AK-R20A-2 | https://d1x12lhh8s9nlj.cloudfront.net/images/productos/products/AK-R20A-2/AK-R20A-2.png | Akuvox | ['Akuvox', '2 wire Video intercom with 2 Mpx camera for 1 apartment', 'Built-in speaker and microphone', 'Two-way audio with Crystal Clear technology', 'Night vision with IR illumination', 'Connection 2 wires', 'Integrated EM/MF and NFC card reader', 'Remote door opening', '1 door relay output', 'Wiegand ports and RS485', 'Configurable LED illumination on keypad and card reader', 'Aluminium alloy surface', 'Easy-to-integrate SIP standard', 'Surface mounting', 'Complete configuration via web browser', 'Push notifications and device-to-device calls through SmartPlus app', '4 free users included per house', 'Call and user directory', 'Firmware upgrades via cloud with installer control', 'ONVIF protocol for integration with video surveillance recorders', 'Connection between boards and monitors via cloud in different networks', 'Remote configuration access for installation'] | {'Brand': 'Akuvox', 'Model': 'R20A-2', 'Access control': 'Door opening with RFID card EM 125 kHz and MF 13.56 MHz and NFC, with records', 'Capacity': 'Contacts: 1.000\nRFID users: 5.000 card(s)', 'Keypad': 'Mechanical call button with configurable LED illumination', 'Outputs': '1 of relay for main lock, Wiegand OUT and RS485', 'Inputs': '1 pushbutton input and Wiegand IN', 'Remote access': 'SmartPlus cell phone application or configuration via WEB browser\nRemote access by Cloud: Included', 'Image sensor': '1/2.7" 2 Megapixel CMOS with infrared sensor and light sensor', 'Viewing Angle': '110° (H) / 58° (V)', 'Camera resolution': '1920x1080 - 25fps / CIF, QCIF, VGA, 4CIF, 720p, 1080p', 'Video encoding': 'H.264 y H.265', 'Audio': 'Two-way audio with noise-reduced microphone and speaker with Crystal Clear Audio technology', 'Audio Format': 'SIP v1 (RFC2543), SIP v2 (RFC3261), G.711a, G.711μ, G.729, G.722, DTMF (RFC2833), SIP Info', 'Network interface': 'RS485 / RTSP', 'Mode of operation': 'Local network and/or via cloud in different networks', 'Firmware updates': 'Remote with cloud via installer account or via web browser locally', 'Material': 'Aluminium alloy', 'Degree of protection': 'IP65', 'Temp. operation': '-30º C ~ +60º C', 'Dimensions': '145 (H) x 85 (W) x 27.5 (D) mm', 'Power': 'DC 24 V / 48 V ¦ 1000 mA max.', 'Weight': '800 g'} | Video-intercoms | Akuvox | Panels | 120,00 €
AK-R20K-2 | https://d1x12lhh8s9nlj.cloudfront.net/images/productos/products/AK-R20K-2/AK-R20K-2.png | Akuvox | ['Akuvox', '2 wire Video intercom with 2 Mpx camera for 1 apartment', 'Built-in speaker and microphone', 'Two-way audio with Crystal Clear technology', 'Night vision with IR illumination', 'Connection 2 wires', 'Integrated EM/MF and NFC card reader', 'Opening with temporary PIN keys', 'Remote door opening', '1 door relay output', 'Wiegand ports and RS485', 'LED illumination on keypad and configurable card reader', 'Vandal-resistant aluminum alloy surface IK07', 'Easy-to-integrate SIP standard', 'Surface mounting', 'Complete configuration via web browser', 'Push notifications and device-to-device calls through SmartPlus app', '4 free users included per house', 'Call and user directory', 'Firmware upgrades via cloud with installer control', 'ONVIF protocol for integration with video surveillance recorders', 'Connection between boards and monitors via cloud in different networks', 'Remote configuration access for installation'] | {'Brand': 'Akuvox', 'Model': 'R20K-2', 'Access control': 'Door opening with RFID card EM 125 kHz and MF 13.56 MHz, NFC and PIN, with records', 'Capacity': 'Contacts: 1.000\nRFID users: 5.000 cards/passwords', 'Keypad': 'Mechanical numeric call button panel with configurable LED illumination', 'Outputs': '1 of relay for main lock, Wiegand OUT and RS485', 'Inputs': '1 pushbutton input and Wiegand IN', 'Remote access': 'SmartPlus cell phone application or configuration via WEB browser\nRemote access by Cloud: Included', 'Image sensor': '1/2.7" 2 Megapixel CMOS with infrared sensor and light sensor', 'Viewing Angle': '110° (H) / 58° (V)', 'Camera resolution': '1920x1080 - 25fps / CIF, QCIF, VGA, 4CIF, 720p, 1080p', 'Video encoding': 'H.264 y H.265', 'Audio': 'Two-way audio with noise-reduced microphone and speaker with Crystal Clear Audio technology', 'Audio Format': 'SIP v1 (RFC2543), SIP v2 (RFC3261), G.711a, G.711μ, G.729, G.722\nDTMF (RFC2833), SIP Info', 'Network interface': 'RS485 / RTSP', 'Mode of operation': 'Local network and/or via cloud in different networks', 'Firmware updates': 'Remote with cloud via installer account or via web browser locally', 'Material': 'Aluminium alloy', 'Degree of protection': 'IP65 y IK07', 'Temp. operation': '-30º C ~ +60º C', 'Dimensions': '185 (H) x 85 (W) x 29 (D) mm', 'Power': 'DC 24 V / 48 V ¦ 1000 mA max.', 'Weight': '800 g'} | Video-intercoms | Akuvox | Panels | 162,00 €
AK-S532 | https://d1x12lhh8s9nlj.cloudfront.net/images/productos/products/AK-S532/AK-S532.png | Akuvox | ['Akuvox', 'IP video intercom with 2 Mpx camera for appartements', 'Main camera with HDR', 'Built-in speaker and microphone', 'Two-way audio with Crystal Clear technology', 'Night vision with IR illumination', 'TCP/IP Connection', 'PoE+ IEEE802.3at', 'Integrated EM/MF and NFC card reader', 'Opening by BLE and PIN and temporary PIN keys', 'Remote door opening', '2 door relay outputs', 'Advanced access functions: anti-passback (through Cloud)', '12 V/500 mA output (when powered PoE+)', 'Wiegand, RS485 and magnetic loop ports', '2.8" color TFT screen', 'Customizable screensaver', 'Configurable LED illumination on keypad', 'Vandal-resistant aluminum alloy surface IK08', 'Easy-to-integrate SIP standard', 'Surface mounting or flush mounting with additional bracket', 'Complete configuration via web browser', 'Push notifications and calls between devices via SmartPlus app (included with monitor or with AK-COUPON-FOREVER subscription)', '4 free users included for each dwelling (included with monitor or with subscription with AK-COUPON-FOREVER)', 'Call and user directory displayed on screen', 'Firmware upgrades via cloud with installer control', 'Connection between boards and monitors via cloud in different networks', 'Remote configuration access for installation'] | {'Brand': 'Akuvox', 'Model': 'S532', 'Access control': 'Door opening with RFID card EM 125 kHz and MF 13.56 MHz, NFC, BLE and PIN, with records', 'Capacity': 'Contacts: 10.000\nRFID users: 50.000 cards/passwords', 'Screen': '2.8" Color TFT', 'Outputs': '2 relay for main locks (12V/500mA), Wiegand OUT, RS485 and magnetic loop', 'Inputs': '4 pushbutton and Wiegand IN inputs', 'Advanced access functions': 'Anti-passback (configurable via Cloud, in Office Project)', 'Remote access': 'SmartPlus cell phone application or configuration via WEB browser\nRemote access by Cloud: Included', 'Image sensor': '1/2.8" 2 Megapixel CMOS with infrared sensor and light sensor\nHDR technology', 'Viewing angle': '130° (H) / 90° (V)', 'Camera resolution': '1920x1080 - 30fps / CIF, VGA, 4CIF, 720p, 1080p', 'Video encoding': 'H.264', 'Audio': 'Two-way audio with noise-reduced microphone and speaker with Crystal Clear Audio technology\nAutomatic voice detection', 'Audio format': 'SIP v1 (RFC2543), SIP v2 (RFC3261), G.711a, G.711μ, G.722\nDTMF (RFC2833), SIP Info', 'Network interface': 'Ethernet 10/100 BaseT / RS485 / RTSP', 'Mode of operation': 'Local network and/or via cloud in different networks', 'Firmware updates': 'Remote with cloud via installer account or via web browser locally', 'Material': 'Aluminium alloy', 'Degree of protection': 'IP66 y IK08', 'Temp. operation': '-40º C ~ +60º C', 'Dimensions': '310 (H) x 106 (W) x 38 (D) mm', 'Power': 'DC 12 V / 2000 mA máx. / PoE+ IEEE802.3at', 'Weight': '1500 g'} | Video-intercoms | Akuvox | Panels | 210,00 €
AK-S532-BIM | https://d1x12lhh8s9nlj.cloudfront.net/images/productos/products/AK-S532-BIM/AK-S532-BIM.png | Akuvox | ['Akuvox', 'IP video intercom with 2 Mpx camera for appartements', 'Main camera with HDR', 'Built-in speaker and microphone', 'Two-way audio with Crystal Clear technology', 'Integrated BIM (magnetic induction loop) for people with hearing aids', 'Night vision with IR illumination', 'TCP/IP Connection', 'PoE+ IEEE802.3at', 'Integrated EM/MF and NFC card reader', 'Opening by BLE and PIN and temporary PIN keys', 'Remote door opening', '2 door relay outputs', 'Advanced access functions: anti-passback (through Cloud)', '12 V/500 mA output (when powered PoE+)', 'Wiegand ports and RS485', '2.8" color TFT screen', 'Customizable screensaver', 'Configurable LED illumination on keypad', 'Vandal-resistant aluminum alloy surface IK08', 'Easy-to-integrate SIP standard', 'Surface mounting or flush mounting with additional bracket', 'Complete configuration via web browser', 'Push notifications and calls between devices via SmartPlus app (included with monitor or with AK-COUPON-FOREVER subscription)', '4 free users included for each dwelling (included with monitor or with subscription with AK-COUPON-FOREVER)', 'Call and user directory displayed on screen', 'Firmware upgrades via cloud with installer control', 'Connection between boards and monitors via cloud in different networks', 'Remote configuration access for installation'] | {'Brand': 'Akuvox', 'Model': 'S532 BIM', 'Access control': 'Door opening with RFID card EM 125 kHz and MF 13.56 MHz, NFC, BLE and PIN, with records', 'Capacity': 'Contacts: 10.000\nRFID users: 50.000 cards/passwords', 'Screen': '2.8" Color TFT', 'Outputs': '2 of relay for main locks (12V/500mA), Wiegand OUT and RS485', 'Inputs': '4 pushbutton and Wiegand IN inputs', 'Advanced access functions': 'Anti-passback (configurable via Cloud, in Office Project)', 'Remote access': 'SmartPlus cell phone application or configuration via WEB browser\nRemote access by Cloud: Included', 'Image sensor': '1/2.8" 2 Megapixel CMOS with infrared sensor and light sensor\nHDR technology', 'Viewing angle': '130° (H) / 90° (V)', 'Camera resolution': '1920x1080 - 30fps / CIF, VGA, 4CIF, 720p, 1080p', 'Video encoding': 'H.264', 'Audio': 'Two-way audio with noise-reduced microphone and speaker with Crystal Clear Audio technology\nAutomatic voice detection\nIntegrated inductive loop for hearing impaired persons', 'Audio format': 'SIP v1 (RFC2543), SIP v2 (RFC3261), G.711a, G.711μ, G.722\nDTMF (RFC2833), SIP Info', 'Network interface': 'Ethernet 10/100 BaseT / RS485 / RTSP', 'Mode of operation': 'Local network and/or via cloud in different networks', 'Firmware updates': 'Remote with cloud via installer account or via web browser locally', 'Material': 'Aluminium alloy', 'Degree of protection': 'IP66 y IK08', 'Temp. operation': '-40º C ~ +60º C', 'Dimensions': '310 (H) x 106 (W) x 38 (D) mm', 'Power': 'DC 12 V / 2000 mA máx. / PoE+ IEEE802.3at', 'Weight': '1500 g'} | Video-intercoms | Akuvox | Panels | 235,00 €
AK-E18C | https://d1x12lhh8s9nlj.cloudfront.net/images/productos/products/AK-E18C/AK-E18C.png | Akuvox | ['Akuvox', 'IP video door entry system with 2 Mpx camera and access control', 'IPS touch screen of 7"', 'Built-in speaker and microphone', 'Two-way audio and video with Crystal Clear technology', 'Dual camera with anti-spoofing technology', 'Mask detection', 'Identification with face recognition, EM/MF card, NFC, BLE, QR, PIN and/or combinations', 'Opening by temporary PIN or QR keys', 'Capacity of 20.000 faces, 20.000 cards and 50.000 records', 'Night vision with IR illumination', 'White LEDs for reading QRs', 'TCP/IP Connection', 'PoE IEEE802.3af', 'Remote door opening', '2 relay outputs', 'Wiegand ports and RS485', 'Customizable interface and screen saver', 'Configurable LED illumination on card reader', 'Suitable for exterior IP65', 'Easy-to-integrate SIP standard', 'Surface mounting', 'Complete configuration via web browser', 'Push notifications and calls between devices via SmartPlus app (included with monitor or with AK-COUPON-FOREVER subscription)', '4 free users included for each dwelling (included with monitor or with subscription with AK-COUPON-FOREVER)', 'Call and user directory displayed on screen', 'Firmware upgrades via cloud with installer control', 'ONVIF protocol for integration with video surveillance recorders', 'Connection between boards and monitors via cloud in different networks', 'Interface and voices in English', 'Remote configuration access for installation'] | {'Brand': 'Akuvox', 'Model': 'E18C', 'Access Control': 'Door opening with facial recognition, RFID card EM 125 kHz and MF 13.56 MHz, NFC, BLE, QR and PIN, with records', 'Capacity': 'Contacts: 1.000\nRFID users: 20.000 faces and 20.000 cards/passwords', 'Records': '50.000 registers', 'Facial recognition verification time': '< 0.2 sec', 'Facial recognition accuracy': '> 99.5%', 'Screen': '7" IPS LCD full color touch screen', 'Outputs': '2 of relay for main lock, Wiegand OUT and RS485', 'Inputs': '3 pushbutton and Wiegand IN inputs', 'Remote access': 'SmartPlus cell phone application or configuration via WEB browser\nRemote access by Cloud: Included', 'Image sensor': 'Dual 2 Megapixel CMOS camera with infrared and light sensor, with anti-spoofing technology and mask detection', 'Camera resolution': '1920x1080 - 25fps / CIF, QCIF, VGA, 4CIF, 720p, 1080p\nSupports bidirectional video', 'Audio': 'Two-way audio with noise-reduced microphone and speaker with Crystal Clear Audio technology', 'Network interface': 'Ethernet 10/100 BaseT / RS485 / RTSP', 'Mode of operation': 'Local network and/or via cloud in different networks', 'Firmware updates': 'Remote with cloud via installer account or via web browser locally', 'Material': 'Plastic', 'Degree of protection': 'IP65 y IK07', 'Temp. operation': '-20º C ~ +55º C', 'Dimensions': '275 (H) x 120 (W) x 34.6 (D) mm', 'Power': 'DC 12 V / 1000 mA máx. / IEEE802.3af PoE', 'Weight': '1300 g'} | Video-intercoms | Akuvox | Panels | 375,00 €
AK-X912S | https://d1x12lhh8s9nlj.cloudfront.net/images/productos/products/AK-X912S/AK-X912S.png | Akuvox | ['Akuvox', 'IP video intercom with 2 Mpx camera for appartements', 'Main camera with starlight and HDR', 'Secondary camera of 2 Mpx for anti-spoofing technology', 'Integrated speaker and dual microphone', 'Two-way audio with Crystal Clear technology', 'Night vision with IR illumination', 'TCP/IP Connection', 'PoE+ IEEE802.3at', 'Integrated EM/MF card reader', 'Opening by facial recognition, BLE and temporary PIN or QR keys', 'Remote door opening', '2 door relay outputs', '12 V/700 mA output (when powered PoE+)', 'Wiegand, RS485 and magnetic loop ports', '4" configurable full-color TFT touch screen', 'Customizable wallpaper and screensaver', 'Configurable LED illumination on keypad', 'Anticorrosive steel surface SUS316 vandal resistant IK10', 'Easy-to-integrate SIP standard', 'Surface mounting', 'Complete configuration via web browser', 'Push notifications and calls between devices via SmartPlus app (included with monitor or with AK-COUPON-FOREVER subscription)', '4 free users included for each dwelling (included with monitor or with subscription with AK-COUPON-FOREVER)', 'Call and user directory displayed on screen', 'Firmware upgrades via cloud with installer control', 'Connection between boards and monitors via cloud in different networks', 'Remote configuration access for installation'] | {'Brand': 'Akuvox', 'Model': 'X912S', 'Access control': 'Door opening with facial recognition, RFID card EM 125 kHz and MF 13.56 MHz, BLE, QR and PIN, with records', 'Capacity': 'Contacts: 5.000\nRFID users: 20.000 faces and 5.000 cards/passwords', 'Screen': '4" TFT full colour touch screen', 'Outputs': '2 relay for main locks (12V/700mA), Wiegand OUT, RS485 and magnetic loop', 'Inputs': '3 pushbutton and Wiegand IN inputs', 'Remote access': 'SmartPlus cell phone application or configuration via WEB browser\nRemote access by Cloud: Included', 'Image sensor': '1/2.8" 2 Megapixel CMOS with infrared sensor and light sensor\nStarlight and HDR technology', 'Viewing Angle': '125° (H) / 65° (V)', 'Camera resolution': '1920x1080 - 30fps / CIF, QCIF, VGA, 4CIF, 720p, 1080p', 'Secondary camera': '2 Mpx for anti-spoofing technology', 'Video encoding': 'H.264', 'Audio': 'Two-way audio with dual microphone and speaker with noise reduction and Crystal Clear Audio technology\nAutomatic voice detection', 'Audio Format': 'SIP v1 (RFC2543), SIP v2 (RFC3261), G.711a, G.711μ, G.729, G.722\nDTMF (RFC2833), SIP Info', 'Network interface': 'Ethernet 10/100 BaseT / RS485 / RTSP', 'Mode of operation': 'Local network and/or via cloud in different networks', 'Firmware updates': 'Remote with cloud via installer account or via web browser locally', 'Material': 'Anti-corrosion steel SUS316', 'Degree of protection': 'IP65 y IK10', 'Temp. operation': '-20º C ~ +60º C', 'Dimensions': '234 (H) x 94.5 (W) x 34 (D) mm', 'Power': 'DC 12 V / 1500 mA máx. / PoE+ IEEE802.3at', 'Weight': '1800 g'} | Video-intercoms | Akuvox | Panels | 640,00 €
AK-X915S | https://d1x12lhh8s9nlj.cloudfront.net/images/productos/products/AK-X915S/AK-X915S.png | Akuvox | ['Akuvox', 'IP video door phone with 2 Mpx camera for apartments with Luxury German design', 'Main camera with starlight and HDR', 'Secondary camera of 2 Mpx for anti-spoofing technology', 'Integrated dual speaker and dual microphone', 'Two-way audio with Crystal Clear technology', 'Night vision with IR illumination', 'TCP/IP Connection', 'PoE+ IEEE802.3at', 'Integrated EM/MF card reader', 'Opening by facial recognition, BLE and temporary PIN or QR keys', 'Remote door opening', '3 door relay outputs', 'Advanced access functions: anti-passback (through Cloud)', 'Output of 12 V/1 A (when powered PoE+)', 'Wiegand, RS485 and magnetic loop ports', '8" configurable full color Android IPS touch screen', 'Customizable wallpaper and screensaver', 'Configurable LED illumination on card reader', 'Anticorrosive steel surface SUS316 vandal resistant IK10', 'Easy-to-integrate SIP standard', 'Surface mounting or flush mounting with additional bracket', 'Complete configuration via web browser', 'Push notifications and calls between devices via SmartPlus app (included with monitor or with AK-COUPON-FOREVER subscription)', '4 free users included for each dwelling (included with monitor or with subscription with AK-COUPON-FOREVER)', 'Call and user directory displayed on screen', 'Firmware upgrades via cloud with installer control', 'Connection between boards and monitors via cloud in different networks', 'Remote configuration access for installation'] | {'Brand': 'Akuvox', 'Model': 'X915S', 'Access control': 'Door opening with facial recognition, RFID card EM 125 kHz and MF 13.56 MHz, BLE, QR and PIN, with records', 'Capacity': 'Contacts: 3.000\nRFID users: 20.000 faces and 20.000 cards/passwords', 'Screen': 'Android 8" IPS LCD full color touch', 'Outputs': '3 relay for main locks (12V/1A), Wiegand OUT, RS485 and magnetic loop', 'Inputs': '3 pushbutton and Wiegand IN inputs', 'Advanced access functions': 'Anti-passback (configurable via Cloud, in Office Project)', 'Remote access': 'SmartPlus cell phone application or configuration via WEB browser\nRemote access by Cloud: Included', 'Image sensor': '1/2.8" 2 Megapixel CMOS with infrared sensor and light sensor\nStarlight and HDR technology', 'Viewing angle': '115° (H) / 63° (V)', 'Camera resolution': '1920x1080 - 30fps / CIF, QCIF, VGA, 4CIF, 720p, 1080p', 'Secondary camera': '2 Mpx for anti-spoofing technology', 'Video encoding': 'H.264', 'Audio': 'Two-way audio with dual microphone and dual loudspeaker with noise reduction and Crystal Clear Audio technology\nAutomatic voice detection', 'Audio format': 'SIP v1 (RFC2543), SIP v2 (RFC3261), G.711a, G.711μ, G.729, G.722\nDTMF (RFC2833), SIP Info', 'Network interface': 'Ethernet 10/100 BaseT / RS485 / RTSP', 'Mode of operation': 'Local network and/or via cloud in different networks', 'Firmware updates': 'Remote with cloud via installer account or via web browser locally', 'Material': 'Anti-corrosion steel SUS316', 'Degree of protection': 'IP65 y IK10', 'Temp. operation': '-30º C ~ +60º C', 'Dimensions': 'With surface support: 350 (H) x 130 (W) x 42 (D) mm\nWith flush mounting bracket: 350 (H) x 130 (W) x 54 (D) mm', 'Power': 'DC 12 V / 1500 mA máx. / PoE+ IEEE802.3at', 'Weight': '2000 g'} | Video-intercoms | Akuvox | Panels | 845,00 €
AK-E20S | https://d1x12lhh8s9nlj.cloudfront.net/images/productos/products/AK-E20S/AK-E20S.png | Akuvox | ['Akuvox', 'Emergency intercom', 'Built-in speaker and microphone', 'Two-way audio with Crystal Clear technology', 'TCP/IP Connection', 'PoE IEEE802.3af', 'Call status LED', 'Anticorrosive steel surface SUS316 vandal resistant IK10', 'Easy-to-integrate SIP standard', 'Flush mounting with additional bracket', 'Suitable for installation in standard gearboxes', 'Complete configuration via web browser', 'Push notifications and device-to-device calls through SmartPlus app', '4 free users included per house', 'Firmware upgrades via cloud with installer control', 'Connection between boards and monitors via cloud in different networks', 'Remote configuration access for installation'] | {'Brand': 'Akuvox', 'Model': 'E20S', 'Keypad': 'Mechanical call button with LED call indicator', 'Remote access': 'SmartPlus cell phone application or configuration via WEB browser\nRemote access by Cloud: Included', 'Audio': 'Two-way audio with noise-reduced microphone and speaker with Crystal Clear Audio technology', 'Audio Format': 'SIP v1 (RFC2543), SIP v2 (RFC3261), G.711a, G.711μ, G, G.722', 'Network interface': 'Ethernet 10/100 BaseT', 'Mode of operation': 'Local network and/or via cloud in different networks', 'Firmware updates': 'Remote with cloud via installer account or via web browser locally', 'Material': 'Anti-corrosion steel SUS316', 'Degree of protection': 'Interior and IK10', 'Temp. operation': '-20º C ~ +55º C', 'Dimensions': '100 (H) x 100 (W) x 38 (D) mm', 'Power': 'PoE IEEE802.3af', 'Weight': '300 g'} | Video-intercoms | Akuvox | Panels | 112,00 €
AK-X916S-L | https://d1x12lhh8s9nlj.cloudfront.net/images/productos/products/AK-X916S-L/AK-X916S-L.png | Akuvox | ['Akuvox', 'IP video intercom with 2 Mpx camera for appartements', 'Main camera with starlight and HDR', 'Secondary camera of 2 Mpx for anti-spoofing technology', 'Additional 0.3 Mpx camera for QR reading', 'Integrated dual speaker and dual microphone', 'Two-way audio and video with Crystal Clear technology', 'Night vision with IR illumination', 'TCP/IP and LTE connection', 'PoE+ IEEE802.3at', 'Integrated EM/MF card reader', 'Opening by facial recognition, BLE and temporary PIN or QR keys', 'Remote door opening', '4 door relay outputs', 'Advanced access functions: anti-passback (through Cloud)', '12 V/500 mA output (when powered PoE+)', 'Wiegand ports and RS485', '13" configurable full-color Android IPS touch screen with landscape layout', 'Customizable wallpaper and screensaver', 'Configurable LED illumination on card reader', 'Anticorrosive steel surface SUS316 vandal resistant IK08', 'Easy-to-integrate SIP standard', 'Surface mounting or flush mounting with additional bracket', 'Complete configuration via web browser', 'Push notifications and calls between devices via SmartPlus app (included with monitor or with AK-COUPON-FOREVER subscription)', '4 free users included for each dwelling (included with monitor or with subscription with AK-COUPON-FOREVER)', 'Call and user directory displayed on screen', 'Firmware upgrades via cloud with installer control', 'Connection between boards and monitors via cloud in different networks', 'Remote configuration access for installation'] | {'Brand': 'Akuvox', 'Model': 'X916S', 'Access control': 'Door opening with facial recognition, RFID card EM 125 kHz and MF 13.56 MHz, QR and PIN, with records', 'Capacity': 'Contacts: 3.000\nRFID users: 20.000 faces and 20.000 cards/passwords', 'Screen': 'Android 13" IPS LCD full color touch', 'Outputs': '4 of relay for main locks (12V/500mA), Wiegand OUT and RS485', 'Inputs': '4 pushbutton inputs, 2 USB and Wiegand IN inputs', 'Advanced access functions': 'Anti-passback (configurable via Cloud, in Office Project)', 'Remote access': 'SmartPlus cell phone application or configuration via WEB browser\nRemote access by Cloud: Included', 'Image sensor': '1/2.8" 2 Megapixel CMOS with infrared sensor and light sensor\nStarlight and HDR technology', 'Viewing angle': '115° (H) / 63° (V)', 'Camera resolution': '1920x1080 - 30fps / CIF, QCIF, VGA, 4CIF, 720p, 1080p\nSupports bidirectional video', 'Additional cameras': '2 Mpx for anti-spoofing technology\n0.3 Mpx for QR reading', 'Video encoding': 'H.264', 'Audio': 'Two-way audio with dual microphone and dual loudspeaker with noise reduction and Crystal Clear Audio technology\nAutomatic voice detection', 'Audio format': 'SIP v1 (RFC2543), SIP v2 (RFC3261), G.711a, G.711μ, G.729, G.722\nDTMF (RFC2833), SIP Info', 'Network interface': 'Ethernet 10/100 BaseT / RS485 / RTSP / LTE', 'Mode of operation': 'Local network and/or via cloud in different networks', 'Firmware updates': 'Remote with cloud via installer account or via web browser locally', 'Material': 'Anti-corrosion steel SUS316', 'Degree of protection': 'IP65 y IK08', 'Temp. operation': '-20º C ~ +55º C', 'Dimensions': '339 (H) x 384 (W) x 49 (D) mm', 'Power': 'DC 12 V / 1500 mA máx. / PoE+ IEEE802.3at', 'Weight': '2200 g'} | Video-intercoms | Akuvox | Panels | 1700,00 €
AK-R27A | https://d1x12lhh8s9nlj.cloudfront.net/images/productos/products/AK-R27A/AK-R27A.png | Akuvox | ['Akuvox', 'IP video intercom with 2 Mpx camera for appartements', 'Built-in speaker and microphone', 'Two-way audio with Crystal Clear technology', 'Night vision with IR illumination', 'TCP/IP Connection', 'PoE IEEE802.3af', 'Integrated EM/MF card reader', 'Opening with temporary PIN keys', 'Remote door opening', '3 door relay outputs', '12 V/400 mA output (when supplied at 12 V)', 'Wiegand ports and RS485', 'Single-color dot-matrix information display', 'LED illumination on keypad and configurable card reader', 'Aluminium alloy surface', 'Easy-to-integrate SIP standard', 'Surface mounting or flush mounting with additional bracket', 'Complete configuration via web browser', 'Push notifications and calls between devices via SmartPlus app (included with monitor or with AK-COUPON-FOREVER subscription)', '4 free users included for each dwelling (included with monitor or with subscription with AK-COUPON-FOREVER)', 'Call and user directory displayed on screen', 'Firmware upgrades via cloud with installer control', 'ONVIF protocol for integration with video surveillance recorders', 'Connection between boards and monitors via cloud in different networks', 'Remote configuration access for installation'] | {'Brand': 'Akuvox', 'Model': 'R27A', 'Access control': 'Door opening with RFID card EM 125 kHz and MF 13.56 MHz and PIN, with records', 'Capacity': 'Contacts: 1.000\nRFID users: 1.000 cards/passwords', 'Keypad': 'Mechanical numeric call button panel with configurable LED illumination', 'Screen': 'Single-color dot matrix display', 'Outputs': '3 of relay for main locks (12V/400mA), Wiegand OUT and RS485', 'Inputs': '3 pushbutton and Wiegand IN inputs', 'Remote access': 'SmartPlus cell phone application or configuration via WEB browser\nRemote access by Cloud: Included', 'Image sensor': '1/2.7" 2 Megapixel CMOS with infrared sensor and light sensor', 'Viewing Angle': '116° (H) / 60° (V)', 'Camera resolution': '1920x1080 - 25fps / CIF, QCIF, VGA, 4CIF, 720p, 1080p', 'Video encoding': 'H.264 y H.265', 'Audio': 'Two-way audio with noise-reduced microphone and speaker with Crystal Clear Audio technology', 'Audio Format': 'SIP v1 (RFC2543), SIP v2 (RFC3261), G.711a, G.711μ, G.729, G.722\nDTMF (RFC2833), SIP Info', 'Network interface': 'Ethernet 10/100 BaseT / RS485 / RTSP', 'Mode of operation': 'Local network and/or via cloud in different networks', 'Firmware updates': 'Remote with cloud via installer account or via web browser locally', 'Material': 'Aluminium alloy', 'Degree of protection': 'IP65', 'Temp. operation': '-40º C ~ +55º C', 'Dimensions': 'With surface support: 280 (H) x 130 (W) x 38 (D) mm\nWith flush mounting bracket: 280 (H) x 130 (W) x 68 (D) mm', 'Power': 'DC 12 V / 1000 mA máx. / IEEE802.3af PoE', 'Weight': '1000 g'} | Video-intercoms | Akuvox | Panels | 179,00 €
AK-R29C-L | https://d1x12lhh8s9nlj.cloudfront.net/images/productos/products/AK-R29C-L/AK-R29C-L.png | Akuvox | ['Akuvox', 'IP video intercom with 3 Mpx camera for appartements', 'Secondary camera of 1 Mpx for anti-spoofing technology', 'Built-in speaker and microphone', 'Two-way audio and video with Crystal Clear technology', 'Night vision with IR illumination', 'TCP/IP and LTE connection', 'PoE IEEE802.3af', 'Integrated EM/MF card reader', 'Opening by facial recognition, BLE and temporary QR or PIN keys', 'Remote door opening', '2 door relay outputs', 'Wiegand ports and RS485', '7" configurable full color Android IPS touch screen', 'Customizable wallpaper and screensaver', 'Configurable LED illumination on card reader', 'Vandal-resistant aluminum alloy surface IK06', 'Easy-to-integrate SIP standard', 'Surface mounting or flush mounting with additional bracket', 'Complete configuration via web browser', 'Push notifications and calls between devices via SmartPlus app (included with monitor or with AK-COUPON-FOREVER subscription)', '4 free users included for each dwelling (included with monitor or with subscription with AK-COUPON-FOREVER)', 'Call and user directory displayed on screen', 'Firmware upgrades via cloud with installer control', 'ONVIF protocol for integration with video surveillance recorders', 'Connection between boards and monitors via cloud in different networks', 'Remote configuration access for installation'] | {'Brand': 'Akuvox', 'Model': 'R29C-L', 'Access control': 'Door opening with facial recognition, RFID card EM 125 kHz and MF 13.56 MHz, BLE, PIN and QR, with records', 'Capacity': 'Contacts: 3.000\nRFID users: 20.000 faces and 20.000 cards/passwords', 'Screen': 'Android 7" IPS LCD full color touch', 'Outputs': '2 of relay for main locks, Wiegand OUT and RS485', 'Inputs': '2 pushbutton and Wiegand IN inputs', 'Remote access': 'SmartPlus cell phone application or configuration via WEB browser\nRemote access by Cloud: Included', 'Image sensor': '1/3" 3 Megapixel CMOS with infrared sensor and light sensor', 'Viewing Angle': '120° (H) / 64° (V)', 'Camera resolution': '1920x1080 - 25fps / CIF, QCIF, VGA, 4CIF, 720p, 1080p\nSupports bidirectional video', 'Secondary camera': '1 Mpx for anti-spoofing technology', 'Video encoding': 'H.264', 'Audio': 'Two-way audio with noise-reduced microphone and speaker with Crystal Clear Audio technology', 'Audio Format': 'SIP v1 (RFC2543), SIP v2 (RFC3261), G.711a, G.711μ, G.729, G.722\nDTMF (RFC2833), SIP Info', 'Network interface': 'Ethernet 10/100 BaseT / RS485 / RTSP / LTE', 'Mode of operation': 'Local network and/or via cloud in different networks', 'Firmware updates': 'Remote with cloud via installer account or via web browser locally', 'Material': 'Aluminium alloy', 'Degree of protection': 'IP65 y IK06', 'Temp. operation': '-20º C ~ +55º C', 'Dimensions': 'With surface support: 324 (H) x 130 (W) x 33 (D) mm\nWith flush mounting bracket: 324 (H) x 130 (W) x 60 (D) mm', 'Power': 'DC 12 V / 1000 mA máx. / IEEE802.3af PoE', 'Weight': '1100 g'} | Video-intercoms | Akuvox | Panels | 730,00 €
AK-R20K | https://d1x12lhh8s9nlj.cloudfront.net/images/productos/products/AK-R20K/AK-R20K.png | Akuvox | ['Akuvox', 'IP video door entry system with 2 Mpx camera for 1 apartment', 'Built-in speaker and microphone', 'Two-way audio with Crystal Clear technology', 'Night vision with IR illumination', 'TCP/IP Connection', 'PoE IEEE802.3af', 'Integrated EM/MF and NFC card reader', 'Opening with temporary PIN keys', 'Remote door opening', '2 door relay outputs', 'Advanced access functions: anti-passback (through Cloud)', 'Wiegand ports and RS485', 'LED illumination on keypad and configurable card reader', 'Vandal-resistant aluminum alloy surface IK07', 'Easy-to-integrate SIP standard', 'Surface mounting', 'Complete configuration via web browser', 'Push notifications and calls between devices via SmartPlus app (included with monitor or with AK-COUPON-FOREVER subscription)', '4 free users included for each dwelling (included with monitor or with subscription with AK-COUPON-FOREVER)', 'Call and user directory', 'Firmware upgrades via cloud with installer control', 'ONVIF protocol for integration with video surveillance recorders', 'Connection between boards and monitors via cloud in different networks', 'Remote configuration access for installation'] | {'Brand': 'Akuvox', 'Model': 'R20K', 'Access control': 'Door opening with RFID card EM 125 kHz and MF 13.56 MHz, NFC and PIN, with records', 'Capacity': 'Contacts: 1.000\nRFID users: 5.000 cards/passwords', 'Keypad': 'Mechanical numeric call button panel with configurable LED illumination', 'Outputs': '2 of relay for main locks, Wiegand OUT and RS485', 'Inputs': '2 pushbutton and Wiegand IN inputs', 'Advanced access functions': 'Anti-passback (configurable via Cloud, in Office Project)', 'Remote access': 'SmartPlus cell phone application or configuration via WEB browser\nRemote access by Cloud: Included', 'Image sensor': '1/2.7" 2 Megapixel CMOS with infrared sensor and light sensor', 'Viewing angle': '110° (H) / 58° (V)', 'Camera resolution': '1920x1080 - 25fps / CIF, QCIF, VGA, 4CIF, 720p, 1080p', 'Video encoding': 'H.264 y H.265', 'Audio': 'Two-way audio with noise-reduced microphone and speaker with Crystal Clear Audio technology', 'Audio format': 'SIP v1 (RFC2543), SIP v2 (RFC3261), G.711a, G.711μ, G.729, G.722\nDTMF (RFC2833), SIP Info', 'Network interface': 'Ethernet 10/100 BaseT / RS485 / RTSP', 'Mode of operation': 'Local network and/or via cloud in different networks', 'Firmware updates': 'Remote with cloud via installer account or via web browser locally', 'Material': 'Aluminium alloy', 'Degree of protection': 'IP65 y IK07', 'Temp. operation': '-30º C ~ +65º C', 'Dimensions': '185 (H) x 85 (W) x 29 (D) mm', 'Power': 'DC 12 V / 1000 mA máx. / IEEE802.3af PoE', 'Weight': '800 g'} | Video-intercoms | Akuvox | Panels | 160,00 €
AK-A02S | https://d1x12lhh8s9nlj.cloudfront.net/images/productos/products/AK-A02S/AK-A02S.png | Akuvox | ['Akuvox', 'Access control', 'Stand-alone operation or as a reader', 'Integrated speaker', 'Identification with EM/MF cards, NFC, PIN and/or combinations of EM/MF and NFC cards', 'Opening with temporary PIN keys', 'Capacity 20.000 cards, 20.000 passwords and 100.000 records', 'TCP/IP Connection', 'PoE IEEE802.3af', 'Remote door opening', '1 relay output', '12 V/500 mA output (when powered to PoE)', 'Port Wiegand', 'Configurable LED illumination on card reader', 'Suitable for exterior IP65', 'Protection IK07', 'Integrated controller and access times', 'Advanced features: anti-passback (through Cloud)', 'Surface mounting', 'Complete configuration via web browser', 'Push notifications', '4 free users included per house', 'Firmware upgrades via cloud with installer control', 'Connection between devices via cloud on different networks', 'Remote configuration access for installation'] | {'Brand': 'Akuvox', 'Model': 'A02S', 'Access control': 'Door opening with RFID card EM 125 kHz and MF 13.56 MHz, NFC and PIN, with records', 'Capacity': 'Up to 20.000 users, 20.000 cards and 20.000 passwords', 'Records': '100.000 registers', 'Communication': 'TCP/IP and Wiegand', 'Outputs': 'Wiegand OUT, 1 of relay for main lock (12V/500mA)', 'Inputs': 'Wiegand IN, 2 of pushbutton, 1 of tamper', 'Advanced features': 'Anti-passback (configurable via Cloud, in Office Project)', 'Remote access': 'SmartPlus cell phone application or configuration via WEB browser\nRemote access by Cloud: Included', 'Audio': 'Loudspeaker for opening messages', 'Network interface': 'Ethernet 10/100 BaseT', 'Mode of operation': 'Local network and/or via cloud in different networks', 'Firmware updates': 'Remote with cloud via installer account or via web browser locally', 'Material': 'Plastic (body) and aluminum alloy (frame)', 'Degree of protection': 'IP65 y IK07', 'Temp. operation': '-20º C ~ +55º C', 'Dimensions': '86 (H) x 86 (W) x 33 (D) mm', 'Power': 'DC 12 V / 1000 mA máx. / IEEE802.3af PoE', 'Weight': '206 g'} | Video-intercoms | Akuvox | Access | 89,00 €
AK-A01S | https://d1x12lhh8s9nlj.cloudfront.net/images/productos/products/AK-A01S/AK-A01S.png | Akuvox | ['Akuvox', 'Access control', 'Stand-alone operation or as a reader', 'Integrated speaker', 'EM/MF card and NFC identification', 'Capacity for 20.000 cards & 100.000 registers', 'TCP/IP Connection', 'PoE IEEE802.3af', 'Remote door opening', '1 relay output', '12 V/500 mA output (when powered to PoE)', 'Port Wiegand', 'Configurable LED illumination on card reader', 'Suitable for exterior IP65', 'Integrated controller and access times', 'Advanced features: anti-passback (through Cloud)', 'Surface mounting', 'Complete configuration via web browser', 'Push notifications', '4 free users included per house', 'Firmware upgrades via cloud with installer control', 'Connection between devices via cloud on different networks', 'Remote configuration access for installation'] | {'Brand': 'Akuvox', 'Model': 'A01S', 'Access control': 'Door opening with RFID card EM 125 kHz and MF 13.56 MHz and NFC, with records', 'Capacity': 'Up to 20.000 users and 20.000 cards', 'Records': '100.000 registers', 'Communication': 'TCP/IP and Wiegand', 'Outputs': 'Wiegand OUT, 1 of relay for main lock (12V/500mA)', 'Inputs': 'Wiegand IN, 2 of pushbutton, 1 of tamper', 'Advanced features': 'Anti-passback (configurable via Cloud, in Office Project)', 'Remote access': 'SmartPlus cell phone application or configuration via WEB browser\nRemote access by Cloud: Included', 'Audio': 'Loudspeaker for opening messages', 'Network interface': 'Ethernet 10/100 BaseT', 'Mode of operation': 'Local network and/or via cloud in different networks', 'Firmware updates': 'Remote with cloud via installer account or via web browser locally', 'Material': 'Plastic (casing), aluminium alloy (frame) and tempered glass (front)', 'Degree of protection': 'IP65 y IK07', 'Temp. operation': '-20º C ~ +55º C', 'Dimensions': '86 (H) x 86 (W) x 33 (D) mm', 'Power': 'DC 12 V / 1000 mA máx. / IEEE802.3af PoE', 'Weight': '206 g'} | Video-intercoms | Akuvox | Access | 75,00 €
AK-A08S | https://d1x12lhh8s9nlj.cloudfront.net/images/productos/products/AK-A08S/AK-A08S.png | Akuvox | ['Akuvox', 'Access control', 'Stand-alone operation or as a reader', 'Integrated speaker', 'EM/MF, NFC, BLE, PIN and QR card identification', 'Opening by temporary PIN or QR keys', 'Capacity for 20.000 cards & 100.000 registers', 'TCP/IP Connection', 'PoE IEEE802.3af', 'Remote door opening', '1 relay output', 'Wiegand ports and RS485', 'Configurable LED illumination on card reader', 'Suitable for exterior IP65', 'Protection IK09', 'Integrated controller and access times', 'Advanced features: anti-passback (through Cloud)', 'Surface mounting', 'Complete configuration via web browser', 'Push notifications', '4 free users included per house', 'Firmware upgrades via cloud with installer control', 'Connection between devices via cloud on different networks', 'Remote configuration access for installation'] | {'Brand': 'Akuvox', 'Model': 'A08S', 'Access control': 'Door opening with RFID card EM 125 kHz and MF 13.56 MHz, NFC, PIN, Bluetooth and QR, with records', 'Capacity': 'Up to 20.000 users and 20.000 cards', 'Records': '100.000 registers', 'Communication': 'TCP/IP, Wiegand', 'Outputs': 'Wiegand OUT, 1 of relay for main lock and RS485', 'Inputs': 'Wiegand IN, 2 of pushbutton, 1 of tamper', 'Advanced features': 'Anti-passback (configurable via Cloud, in Office Project)', 'Remote access': 'SmartPlus cell phone application or configuration via WEB browser\nRemote access by Cloud: Included', 'Audio': 'Loudspeaker for opening messages', 'Network interface': 'Ethernet 10/100 BaseT', 'Mode of operation': 'Local network and/or via cloud in different networks', 'Firmware updates': 'Remote with cloud via installer account or via web browser locally', 'Material': 'Plastic (casing), aluminium alloy (frame) and tempered glass (front)', 'Degree of protection': 'IP65 y IK09', 'Temp. operation': '-20º C ~ +55º C', 'Dimensions': '140 (H) x 50 (W) x 27 (D) mm', 'Power': 'DC 12 V / 1000 mA máx. / IEEE802.3af PoE', 'Weight': '325 g'} | Video-intercoms | Akuvox | Access | 142,00 €
AK-ACR-CRM11 | https://d1x12lhh8s9nlj.cloudfront.net/images/productos/products/AK-ACR-CRM11/AK-ACR-CRM11.png | Akuvox | ['Akuvox', 'Access reader', 'Access by EM/MF card and password', 'LED indicator', 'Wiegand 26/34', 'Suitable for exterior IP65', 'Compatible with Akuvox and third-party devices', 'Constructed in metal'] | {'Brand': 'Akuvox', 'Model': 'AK-ACR-CRM11', 'Card reading distance': '< 5 cm', 'Identification modes': 'Card (RFID EM 125 kHz and MF 13.56 MHz) and password', 'Outputs': 'Wiegand 26/34, buzzer for status indication', 'Compatibility': 'Akuvox AK-A094 controllers and third-party devices', 'Power': 'DC 12 V / 150 mA máx.', 'Degree of protection': 'Suitable for exterior IP65', 'Temp. operation': '-20º C ~ +60º C', 'Dimensions': '138 (H) x 58 (W) x 22 (D) mm', 'Weight': '100 g'} | Video-intercoms | Akuvox | Access | 29,00 €
AK-ACR-CRP11 | https://d1x12lhh8s9nlj.cloudfront.net/images/productos/products/AK-ACR-CRP11/AK-ACR-CRP11.png | Akuvox | ['Akuvox', 'Access reader', 'Access by EM/MF card and password', 'LED indicator', 'Wiegand 26/34', 'Suitable for exterior IP65', 'Compatible with Akuvox and third-party devices', 'Made of plastic'] | {'Brand': 'Akuvox', 'Model': 'AK-ACR-CRP11', 'Card reading distance': '< 5 cm', 'Identification modes': 'Card (RFID EM 125 kHz and MF 13.56 MHz) and password', 'Outputs': 'Wiegand 26/34, buzzer for status indication', 'Compatibility': 'Akuvox AK-A094 controllers and third-party devices', 'Power': 'DC 12 V / 150 mA máx.', 'Degree of protection': 'Suitable for exterior IP65', 'Temp. operation': '-10º C ~ +60º C', 'Dimensions': '121 (H) x 52 (W) x 18 (D) mm', 'Weight': '80 g'} | Video-intercoms | Akuvox | Access | 17,00 €
AK-A03S | https://d1x12lhh8s9nlj.cloudfront.net/images/productos/products/AK-A03S/AK-A03S.png | Akuvox | ['Akuvox', 'Access control', 'Stand-alone operation or as a reader', 'Integrated speaker', 'EM/MF, NFC and BLE card identification', 'Capacity for 20.000 cards & 100.000 registers', 'TCP/IP Connection', 'PoE IEEE802.3af', 'Remote door opening', '1 relay output', '12 V/500 mA output (when powered to PoE)', 'Port Wiegand', 'Configurable LED illumination on card reader', 'Suitable for exterior IP65', 'Protection IK07', 'Integrated controller and access times', 'Advanced features: anti-passback (through Cloud)', 'Surface mounting', 'Complete configuration via web browser', 'Push notifications', '4 free users included per house', 'Firmware upgrades via cloud with installer control', 'Connection between devices via cloud on different networks', 'Remote configuration access for installation'] | {'Brand': 'Akuvox', 'Model': 'A03S', 'Access control': 'Door opening with RFID card EM 125 kHz and MF 13.56 MHz, NFC and Bluetooth BLE, with records', 'Capacity': 'Up to 20.000 users and 20.000 cards', 'Records': '100.000 registers', 'Communication': 'TCP/IP and Wiegand', 'Outputs': 'Wiegand OUT, 1 of relay for main lock (12V/500mA)', 'Inputs': 'Wiegand IN, 2 of pushbutton, 1 of tamper', 'Advanced features': 'Anti-passback (configurable via Cloud, in Office Project)', 'Remote access': 'SmartPlus cell phone application or configuration via WEB browser\nRemote access by Cloud: Included', 'Audio': 'Loudspeaker for opening messages', 'Network interface': 'Ethernet 10/100 BaseT', 'Mode of operation': 'Local network and/or via cloud in different networks', 'Firmware updates': 'Remote with cloud via installer account or via web browser locally', 'Material': 'Plastic (casing), aluminium alloy (frame) and tempered glass (front)', 'Degree of protection': 'IP65 y IK07', 'Temp. operation': '-20º C ~ +55º C', 'Dimensions': '86 (H) x 86 (W) x 33 (D) mm', 'Power': 'DC 12 V / 1000 mA máx. / IEEE802.3af PoE', 'Weight': '206 g'} | Video-intercoms | Akuvox | Access | 107,00 €
AK-A094S | https://d1x12lhh8s9nlj.cloudfront.net/images/productos/products/AK-A094S/AK-A094S.png | Akuvox | ['Akuvox', 'Access Controller', 'Management of 4 doors', 'Capacity 50.000 users and 100.000 records', 'Supports up to 4 Wiegand or 8 OSDP readers', 'TCP/IP communication and RS485', '13 auxiliary inputs (pushbuttons and door sensors)', '4 relay outputs, 4 auxiliary outputs and 4 configurable 12 V/800 mA outputs', 'NO/NC and monostable/bistable relay configuration', 'Advanced features: anti-passback', 'Opening for back-up battery', 'DC power supply 12 V and two-pole automatic circuit breaker included', 'Complete configuration via web browser', 'Firmware upgrades via cloud with installer control', 'Connection between devices via cloud on different networks', 'Remote configuration access for installation'] | {'Brand': 'Akuvox', 'Model': 'A094S', 'Capacity': 'Up to 50.000 users', 'Records': '100.000 registers', 'Identification modes': 'Card and/or password', 'Proximity card': 'EM (125 kHz) y MF (13.56 MHz)', 'Communication': 'TCP/IP and RS485', 'Outputs': '4 x relay outputs, 4 x auxiliary outputs, 4 x 12V/800mA, 4 x OSDP OUT outputs', 'Inputs': '4 x Wiegand 26/34/58, 13 x auxiliary (door sensor and push button), 4 x RS485/OSDP IN, 1 x tamper', 'Advanced features': 'Anti-passback (configurable via web component or via Cloud, in Office Project)', 'Mode of operation': 'Local network and/or via cloud in different networks', 'Firmware updates': 'Remote with cloud via installer account or via web browser locally', 'Power': 'Power supply (DC 12 V / 1 A max.) with two-pole circuit breaker included, connected to 220 VAC', 'Material': 'SGCC high hardness steel', 'Temp. operation': '-10 ºC ~ +55 ºC', 'Dimensions': '365 (W) x 340 (H) x 85 (D) mm', 'Weight': '3000 g'} | Video-intercoms | Akuvox | Access | 345,00 €
AK-A094LITE | https://d1x12lhh8s9nlj.cloudfront.net/images/productos/products/AK-A094LITE/AK-A094LITE.png | Akuvox | ['Akuvox', 'Access Controller', 'Management of 4 doors', 'Capacity 50.000 users and 100.000 records', 'Supports up to 4 Wiegand readers or 8 RS485/OSDP readers', 'TCP/IP communication and RS485', '13 auxiliary inputs (pushbuttons and door sensors)', '4 relay outputs, 4 auxiliary outputs and 4 configurable 12 V/800 mA outputs', 'NO/NC and monostable/bistable relay configuration', 'Advanced features: anti-passback', 'Opening for back-up battery', 'Complete configuration via web browser', 'Firmware upgrades via cloud with installer control', 'Connection between devices via cloud on different networks', 'Remote configuration access for installation'] | {'Brand': 'Akuvox', 'Model': 'A094LITE', 'Capacity': 'Up to 50.000 users', 'Records': '100.000 registers', 'Identification modes': 'Card and/or password', 'Proximity card': 'EM (125 kHz) y MF (13.56 MHz)', 'Communication': 'TCP/IP and RS485', 'Outputs': '4 x relay outputs, 4 x auxiliary outputs, 4 x 12V/800mA, 4 x OSDP OUT outputs', 'Inputs': '4 x Wiegand 26/34/58, 13 x auxiliary (door sensor and push button), 4 x RS485/OSDP IN, 1 x tamper', 'Advanced features': 'Anti-passback (configurable via web component or via Cloud, in Office Project)', 'Mode of operation': 'Local network and/or via cloud in different networks', 'Firmware updates': 'Remote with cloud via installer account or via web browser locally', 'Power': 'DC 12 V / 1 A max.', 'Material': 'SGCC high hardness steel', 'Temp. operation': '-10 ºC ~ +55 ºC', 'Dimensions': '365 (W) x 340 (H) x 85 (D) mm', 'Weight': '3000 g'} | Video-intercoms | Akuvox | Access | 173,00 €
AK-EC32 | https://d1x12lhh8s9nlj.cloudfront.net/images/productos/products/AK-EC32/AK-EC32.png | Akuvox | ['Akuvox', 'RFID elevator access controller', 'Management of up to 128 floors', 'Capacity 120.000 users and 200.000 records', 'Supports up to 1 Wiegand reader', 'TCP/IP communication and RS485', '1 input RS485 for extender panel and 1 fire input', '32 relay outputs', 'Relay configuration NO/NC', 'Data protection up to 10 years without power supply', 'Management through web configuration'] | {'Brand': 'Akuvox', 'CPU Model': 'EC32', 'Hardware': 'High-performance 32bit processor', 'Capacity': 'Up to 120.000 users', 'Records': 'Up to 200.000 records', 'Identification modes': 'RFID Card', 'Proximity card': 'EM (125 kHz) y MF (13.56 MHz)', 'Communication': 'TCP/IP, RS485', 'Outputs': '32 x relay outputs (expandable to 64 with extender panel)', 'Inputs': '1 x Wiegand 26/34, 1 x fire, 1 x RS485', 'Mode of operation': 'Web configuration', 'Power': 'DC 12 V / 300 mA máx.', 'Material': 'Steel', 'Temp. operation': '-20º C ~ +60º C', 'Dimensions': '270 (W) x 320 (H) x 72 (D) mm', 'Weight': '2000 g'} | Video-intercoms | Akuvox | Access | 210,00 €
AK-A08K | https://d1x12lhh8s9nlj.cloudfront.net/images/productos/products/AK-A08K/AK-A08K.png | Akuvox | ['Akuvox', 'Access control', 'Stand-alone operation or as a reader', 'Integrated speaker', 'EM/MF card, NFC and PIN identification', 'Opening with temporary PIN keys', 'Capacity for 20.000 cards & 100.000 registers', 'TCP/IP Connection', 'PoE IEEE802.3af', 'Remote door opening', '1 relay output', 'Wiegand ports and RS485', 'Configurable LED illumination on card reader', 'Suitable for exterior IP65', 'Protection IK09', 'Integrated controller and access times', 'Advanced features: anti-passback (through Cloud)', 'Surface mounting', 'Complete configuration via web browser', 'Push notifications', '4 free users included per house', 'Firmware upgrades via cloud with installer control', 'Connection between devices via cloud on different networks', 'Remote configuration access for installation'] | {'Brand': 'Akuvox', 'Model': 'A08K', 'Access control': 'Door opening with RFID card EM 125 kHz and MF 13.56 MHz, NFC and PIN, with records', 'Capacity': 'Up to 20.000 users and 20.000 cards', 'Records': '100.000 registers', 'Communication': 'TCP/IP, Wiegand', 'Outputs': 'Wiegand OUT, 1 of relay for main lock and RS485', 'Inputs': 'Wiegand IN, 2 of pushbutton, 1 of tamper', 'Advanced features': 'Anti-passback (configurable via Cloud, in Office Project)', 'Remote access': 'SmartPlus cell phone application or configuration via WEB browser\nRemote access by Cloud: Included', 'Audio': 'Loudspeaker for opening messages', 'Network interface': 'Ethernet 10/100 BaseT', 'Mode of operation': 'Local network and/or via cloud in different networks', 'Firmware updates': 'Remote with cloud via installer account or via web browser locally', 'Material': 'Plastic (casing), aluminium alloy (frame) and tempered glass (front)', 'Degree of protection': 'IP65 y IK09', 'Temp. operation': '-20º C ~ +55º C', 'Dimensions': '140 (H) x 50 (W) x 27 (D) mm', 'Power': 'DC 12 V / 1000 mA máx. / IEEE802.3af PoE', 'Weight': '325 g'} | Video-intercoms | Akuvox | Access | 118,00 €
AK-A05C | https://d1x12lhh8s9nlj.cloudfront.net/images/productos/products/AK-A05C/AK-A05C.png | Akuvox | ['Akuvox', 'Standalone access control', '2 MP camera', 'IPS display of 5"', 'Integrated speaker', 'Dual camera with anti-spoofing technology', 'Mask detection', 'Identification with face recognition, MF card, NFC, BLE, QR and/or combinations', 'Opening by temporary QR keys', 'Capacity of 20.000 faces, 20.000 cards and 50.000 records', 'Night vision with IR illumination', 'White LEDs for reading QRs', 'TCP/IP Connection', 'PoE IEEE802.3af', 'Remote door opening', '1 relay output', 'Wiegand ports and RS485', 'Customizable interface and screen saver', 'Configurable LED illumination on card reader', 'Suitable for exterior IP65', 'Integrated controller and access times', 'Surface mounting', 'Complete configuration via web browser', 'Push notifications', '4 free users included per house', 'Firmware upgrades via cloud with installer control', 'ONVIF protocol for integration with video surveillance recorders', 'Connection between devices via cloud on different networks'] | {'Brand': 'Akuvox', 'Model': 'A05C', 'Access control': 'Door opening with facial recognition, MF card 13.56 MHz, NFC, BLE and QR, with records\nFacial recognition and QR not supported simultaneously', 'Capacity': 'Even 20.000 faces and 20.000 cards', 'Records': '50.000 registers', 'Facial recognition verification time': '< 0.2 sec', 'Facial recognition accuracy': '> 99.7%', 'Screen': '5" IPS LCD full color', 'Outputs': 'Wiegand OUT, 1 relay and RS485', 'Inputs': 'Wiegand IN, 1 of pushbutton and 1 of tamper', 'Remote access': 'SmartPlus cell phone application or configuration via WEB browser', 'Image sensor': 'Dual 2 Megapixel CMOS camera with infrared and light sensor, with anti-spoofing technology and mask detection', 'Audio': 'Loudspeaker for opening messages', 'Network interface': 'Ethernet 10/100 BaseT', 'Mode of operation': 'Local network and/or via cloud in different networks', 'Firmware updates': 'Remote with cloud via installer account or via web browser locally', 'Material': 'Plastic', 'Degree of protection': 'IP65', 'Temp. operation': '-20º C ~ +60º C', 'Dimensions': '192 (H) x 88 (W) x 27.5 (D) mm', 'Power': 'DC 12 V / 1000 mA máx. / IEEE802.3af PoE', 'Weight': '1100 g'} | Video-intercoms | Akuvox | Access | 150,00 €
AK-GANGBOX | https://d1x12lhh8s9nlj.cloudfront.net/images/productos/products/AK-GANGBOX/AK-GANGBOX.png | Akuvox | ['Akuvox', 'Surface mounted junction box', 'Allows the installation of monitors and access controls without the need for cashiers', 'Dimensions: 86 (W) x 86 (H) x 32 (D) mm', 'Made of steel'] | {'Brand': 'Akuvox', 'Dimensions': '86 (W) x 86 (H) x 32 (D) mm', 'Weight': '180 g', 'Installation': 'Surface', 'Material': 'Steel'} | Video-intercoms | Akuvox | Accessories | 6,60 €
AK-R20A-RAINCOVER-S | https://d1x12lhh8s9nlj.cloudfront.net/images/productos/products/AK-R20A-RAINCOVER-S/AK-R20A-RAINCOVER-S.png | Akuvox | ['Akuvox', 'Surface rain cover for video door entry system', 'With protective shield', 'Compatible with video door entry system AK-R20A', 'Dimensions: 154 (H) x 87 (W) x 50 (D) mm', 'Made of galvanized steel'] | {'Brand': 'Akuvox', 'Material': 'Galvanized steel', 'Compatibility': 'Akuvox video door station AK-R20A', 'Dimensions': '154 (H) x 87 (W) x 50 (D) mm', 'Weight': '100 g', 'Mounting': 'Wall surface'} | Video-intercoms | Akuvox | Accessories | 21,50 €
AK-R20B-RAINCOVER-S | https://d1x12lhh8s9nlj.cloudfront.net/images/productos/products/AK-R20B-RAINCOVER-S/AK-R20B-RAINCOVER-S.png | Akuvox | ['Akuvox', 'Surface rain cover for video door entry system', 'With protective shield', 'Compatible with AK-R20B-xB and AK-R20K video door phones', 'Dimensions: 193 (H) x 87 (W) x 50 (D) mm', 'Made of galvanized steel'] | {'Brand': 'Akuvox', 'Material': 'Galvanized steel', 'Compatibility': 'Video intercoms AK-R20B-xB and AK-R20K', 'Dimensions': '193 (H) x 87 (W) x 50 (D) mm', 'Weight': '100 g', 'Mounting': 'Wall surface'} | Video-intercoms | Akuvox | Accessories | 22,00 €
AK-E12-RAINCOVER-S | https://d1x12lhh8s9nlj.cloudfront.net/images/productos/products/AK-E12-RAINCOVER-S/AK-E12-RAINCOVER-S.png | Akuvox | ['Akuvox', 'Surface rain cover for video door entry system', 'With protective shield', 'Compatible with video door entry system AK-E12x', 'Dimensions: 153 (H) x 74 (W) x 51 (D) mm', 'Made of galvanized steel'] | {'Brand': 'Akuvox', 'Material': 'Galvanized steel', 'Compatibility': 'Akuvox video door station AK-E12x', 'Dimensions': '153 (H) x 74 (W) x 51 (D) mm', 'Weight': '70 g', 'Mounting': 'Wall surface'} | Video-intercoms | Akuvox | Accessories | 16,50 €
AK-BR-R20A-F | https://d1x12lhh8s9nlj.cloudfront.net/images/productos/products/AK-BR-R20A-F/AK-BR-R20A-F.png | Akuvox | ['Akuvox', 'Flush mount bracket for video intecom', 'Compatible with video door entry system AK-R20A', 'Dimensions register box: 120 (H) x 189 (W) x 50 (D) mm', 'Trim panel dimensions: 179 (H) x 116 (W) x 3 (D) mm', 'Manufactured in aluminum alloy and galvanized steel'] | {'Brand': 'Akuvox', 'Material': 'Aluminum alloy and galvanized steel', 'Compatibility': 'Akuvox video door station AK-R20A', 'Panel dimensions': '120 (H) x 189 (W) x 3 (D) mm', 'Installation Frame': '179 (H) x 116 (W) x 50 (D) mm', 'Weight': '150 g', 'Mounting': 'Flush mount'} | Video-intercoms | Akuvox | Accessories | 21,00 €
AK-BR-R20B-F | https://d1x12lhh8s9nlj.cloudfront.net/images/productos/products/AK-BR-R20B-F/AK-BR-R20B-F.png | Akuvox | ['Akuvox', 'Flush mount bracket for video intecom', 'Compatible with AK-R20B-xB and AK-R20K video door phones', 'Trim panel dimensions: 226 (H) x 108 (W) x 3 (D) mm', 'Dimensions register box: 225 (H) x 106 (W) x 39 (D) mm', 'Manufactured in aluminum alloy and galvanized steel'] | {'Brand': 'Akuvox', 'Material': 'Aluminum alloy and galvanized steel', 'Compatibility': 'Video intercoms AK-R20B-xB and AK-R20K', 'Panel dimensions': '226 (H) x 108 (W) x 3 (D) mm', 'Installation Frame': '225 (H) x 106 (W) x 39 (D) mm', 'Weight': '150 g', 'Mounting': 'Flush mount'} | Video-intercoms | Akuvox | Accessories | 22,00 €
AK-BR-STAND563 | https://d1x12lhh8s9nlj.cloudfront.net/images/productos/products/AK-BR-STAND563/AK-BR-STAND563.png | Akuvox | ['Akuvox', 'Desk Stand for Video Intercom', 'Specific for monitor', 'Compatible with the model AK-S563', 'Dimensions: 115 (H) x 115 (W) x 110 (D) mm', 'Made of aluminum'] | {'Brand': 'Akuvox', 'Compatibility': 'Indoor monitors AK-S563 and AK-S563W', 'Material': 'Aluminium', 'Dimensions': '115 (H) x 115 (W) x 110 (D) mm', 'Weight': '220 g', 'Mounting': 'Desktop'} | Video-intercoms | Akuvox | Accessories | 13,00 €
AK-SR01 | https://d1x12lhh8s9nlj.cloudfront.net/images/productos/products/AK-SR01/AK-SR01.png | Akuvox | ['Akuvox', '1 door tamper-proof access controller', 'RS485 Communication', 'Input for push button', '1 relay output', '12V/500mA Output', 'Reduced dimensions for gearboxes', 'Power supply DC 12V'] | {'Brand': 'Akuvox', 'Model': 'SR01', 'Inputs': 'RS485 and 1 of pushbuttons', 'Outputs': '1 of lock relay and 1 of 12V/500mA', 'Power': 'DC 12 V / 100 mA', 'Temp. operation': '-20º C ~ +60º C', 'Protection': 'Suitable for interior', 'Material': 'Plastic', 'Dimensions': '56 (W) x 31 (H) x 24 (D) mm (suitable for mechanism housing)', 'Weight': '120 g'} | Video-intercoms | Akuvox | Accessories | 44,00 €
AK-R20B-RAINCOVER-F | https://d1x12lhh8s9nlj.cloudfront.net/images/productos/products/AK-R20B-RAINCOVER-F/AK-R20B-RAINCOVER-F.png | Akuvox | ['Akuvox', 'Recessed rain cover for video intercom', 'With protective shield', 'Compatible with AK-R20B-xB and AK-R20K video door phones', 'Dimensions: 230 (H) x 110 (W) x 34 (D) mm', 'Made of galvanized steel', 'Necessary AK-BR-R20B-F embedding bracket for installation'] | {'Brand': 'Akuvox', 'Material': 'Galvanized steel', 'Compatibility': 'Video intercoms AK-R20B-xB and AK-R20K', 'Dimensions': '230 (H) x 110 (W) x 34 (D) mm', 'Weight': '100 g', 'Mounting': 'Recessed in wall'} | Video-intercoms | Akuvox | Accessories | 22,00 €
AK-R20A-RAINCOVER-F | https://d1x12lhh8s9nlj.cloudfront.net/images/productos/products/AK-R20A-RAINCOVER-F/AK-R20A-RAINCOVER-F.png | Akuvox | ['Akuvox', 'Recessed rain cover for video intercom', 'With protective shield', 'Compatible with video door entry system AK-R20A', 'Dimensions: 192 (H) x 123 (W) x 30 (D) mm', 'Made of galvanized steel', 'Necessary AK-BR-R20A-F embedding bracket for installation'] | {'Brand': 'Akuvox', 'Material': 'Galvanized steel', 'Compatibility': 'Akuvox video door station AK-R20A', 'Dimensions': '192 (H) x 123 (W) x 30 (D) mm', 'Weight': '100 g', 'Mounting': 'Recessed in wall'} | Video-intercoms | Akuvox | Accessories | 21,00 €
AK-BR-R20A-ANGLE | https://d1x12lhh8s9nlj.cloudfront.net/images/productos/products/AK-BR-R20A-ANGLE/AK-BR-R20A-ANGLE.png | Akuvox | ['Akuvox', 'Angle bracket for video door entry systems', 'Compatible with video door entry system AK-R20A', 'Allows to orient the device from 30º to 60º with respect to the wall', 'Dimensions: 137 (H) x 83 (W) x 50 (D) mm', 'Made of galvanized steel'] | {'Brand': 'Akuvox', 'Material': 'Galvanized steel', 'Compatibility': 'Akuvox video door phones AK-R20A', 'Orientation': '30º to 60º', 'Dimensions': '137 (H) x 83 (W) x 50 (D) mm', 'Weight': '305 g', 'Mounting': 'Flush mount'} | Video-intercoms | Akuvox | Accessories | 20,00 €
AK-BR-R28-F | https://d1x12lhh8s9nlj.cloudfront.net/images/productos/products/AK-BR-R28-F/AK-BR-R28-F.png | Akuvox | ['Akuvox', 'Flush mount bracket for video intecom', 'Compatible with AK-R27A and AK-R28A video door phones', 'Dimensions: 270 (H) x 122 (W) x 61 (D) mm', 'Made of galvanized steel'] | {'Brand': 'Akuvox', 'Material': 'Galvanized steel', 'Compatibility': 'Akuvox video door phones AK-R27A and AK-R28A', 'Dimensions': '270 (H) x 122 (W) x 61 (D) mm', 'Weight': '150 g', 'Mounting': 'Recessed in wall'} | Video-intercoms | Akuvox | Accessories | 16,00 €
AK-BR-E16C-F | https://d1x12lhh8s9nlj.cloudfront.net/images/productos/products/AK-BR-E16C-F/AK-BR-E16C-F.png | Akuvox | ['Akuvox', 'Flush mount bracket for video intecom', 'Compatible with AK-E16C and AK-A05C equipment', 'Dimensions register box: 223 (H) x 109 (W) x 40 (D) mm', 'Trim panel dimensions: 230 (H) x 120 (W) x 22 (D) mm', 'Manufactured in aluminum alloy and galvanized steel'] | {'Brand': 'Akuvox', 'Material': 'Aluminum alloy and galvanized steel', 'Compatibility': 'Akuvox equipment AK-E16C and AK-A05C', 'Panel dimensions': '230 (H) x 120 (W) x 22 (D) mm', 'Installation Frame': '223 (H) x 109 (W) x 40 (D) mm', 'Weight': '150 g', 'Mounting': 'Flush mount'} | Video-intercoms | Akuvox | Accessories | 20,00 €
AK-BR-E12-ANGLE | https://d1x12lhh8s9nlj.cloudfront.net/images/productos/products/AK-BR-E12-ANGLE/AK-BR-E12-ANGLE.png | Akuvox | ['Akuvox', 'Angled surface mount for video intercoms', 'Compatible with video door phones AK-E12x', 'Allows the 30º device to be oriented with respect to the wall', 'Dimensions: 147 (H) x 62 (W) x 37 (D) mm', 'Made of ABS'] | {'Brand': 'Akuvox', 'Material': 'ABS', 'Compatibility': 'Akuvox video door phones AK-E12x', 'Orientation': '30º', 'Dimensions': '147 (H) x 62 (W) x 37 (D) mm', 'Weight': '60 g', 'Mounting': 'Wall surface'} | Video-intercoms | Akuvox | Accessories | 6,50 €
AK-NC-2 | https://d1x12lhh8s9nlj.cloudfront.net/images/productos/products/AK-NC-2/AK-NC-2.png | Akuvox | ['Akuvox', 'IP converter to 2 threads', 'Also converts 2 threads to IP', '1 channel of 2 threads', '1 channel with TCP/IP connection by RJ45', 'Standard PoE output', 'Status indicators', 'Accessory for boards and monitors', 'Power supply through 48 VDC or AK-NS-2'] | {'Brand': 'Akuvox', 'Model': 'NC-2', 'Operation mode': 'IP technology conversion to 2 strands and vice versa', 'Communication': '1 IP channel with TCP/IP connection by RJ45 (input/output)\n1 2 channel of [%VAR%] threads (input/output)', 'Network interface': 'Ethernet 10/100 BaseT\nStandard PoE output', 'Power': 'DC power supply 48 V / 2 A max.\nAK-NS-2 Distributor', 'Temp. operation': '-10º C ~ +50º C', 'Dimensions': '113 (W) x 48 (H) x 25 (D) mm', 'Weight': '300 g'} | Video-intercoms | Akuvox | Accessories | 50,00 €
AK-BR-STAND | https://d1x12lhh8s9nlj.cloudfront.net/images/productos/products/AK-BR-STAND/AK-BR-STAND.png | Akuvox | ['Akuvox', 'Desk Stand for Video Intercom', 'Specific for monitor', 'Compatible with AK-C315 and AK-C313 models', 'Dimensions: 115 (H) x 124 (W) x 90 (D) mm', 'Made of aluminum'] | {'Brand': 'Akuvox', 'Material': 'Aluminium', 'Dimensions': '115 (H) x 124 (W) x 90 (D) mm', 'Weight': '120 g', 'Mounting': 'Desktop'} | Video-intercoms | Akuvox | Accessories | 8,00 €
AK-R28-RAINCOVER-S | https://d1x12lhh8s9nlj.cloudfront.net/images/productos/products/AK-R28-RAINCOVER-S/AK-R28-RAINCOVER-S.png | Akuvox | ['Akuvox', 'Surface rain cover for video door entry system', 'With protective shield', 'Compatible with AK-R27A and AK-R28A video door phones', 'Dimensions: 287 (H) x 132 (W) x 68 (D) mm', 'Made of galvanized steel', 'Surface bracket AK-BR-R28-S is required for installation'] | {'Brand': 'Akuvox', 'Material': 'Galvanized steel', 'Compatibility': 'Akuvox video door phones AK-R27A and AK-R28A', 'Dimensions': '287 (H) x 132 (W) x 68 (D) mm', 'Weight': '150 g', 'Mounting': 'Wall surface'} | Video-intercoms | Akuvox | Accessories | 28,00 €
AK-BR-E20-F | https://d1x12lhh8s9nlj.cloudfront.net/images/productos/products/AK-BR-E20-F/AK-BR-E20-F.png | Akuvox | ['Akuvox', 'Flush mount bracket for video intecom', 'Compatible with video door entry system AK-E20S', 'Dimensions: 95 (W) x 83 (H) x 53 (D) mm', 'Made of plastic'] | {'Brand': 'Akuvox', 'Material': 'Plastic', 'Compatibility': 'Akuvox video door phones AK-E20S', 'Dimensions': '95 (W) x 83 (H) x 53 (D) mm', 'Weight': '80 g', 'Mounting': 'Recessed in wall'} | Video-intercoms | Akuvox | Accessories | 21,00 €
AK-E16C-RAINCOVER-S | https://d1x12lhh8s9nlj.cloudfront.net/images/productos/products/AK-E16C-RAINCOVER-S/AK-E16C-RAINCOVER-S.png | Akuvox | ['Akuvox', 'Surface rain cover for video door entry system', 'With protective shield', 'Compatible with video door entry system AK-E16C', 'Dimensions: 208 (H) x 94 (W) x 50 (D) mm', 'Made of galvanized steel'] | {'Brand': 'Akuvox', 'Material': 'Galvanized steel', 'Compatibility': 'Akuvox video door station AK-E16C', 'Dimensions': '208 (H) x 94 (W) x 50 (D) mm', 'Weight': '70 g', 'Mounting': 'Wall surface'} | Video-intercoms | Akuvox | Accessories | 28,00 €
AK-R28-RAINCOVER-F | https://d1x12lhh8s9nlj.cloudfront.net/images/productos/products/AK-R28-RAINCOVER-F/AK-R28-RAINCOVER-F.png | Akuvox | ['Akuvox', 'Recessed rain cover for video intercom', 'With protective shield', 'Compatible with AK-R27A and AK-R28A video door phones', 'Dimensions: 287 (H) x 132 (W) x 40 (D) mm', 'Made of galvanized steel', 'Necessary AK-BR-R28-F embedding bracket for installation'] | {'Brand': 'Akuvox', 'Material': 'Galvanized steel', 'Compatibility': 'Akuvox video door phones AK-R27A and AK-R28A', 'Dimensions': '287 (H) x 132 (W) x 40 (D) mm', 'Weight': '150 g', 'Mounting': 'Recessed in wall'} | Video-intercoms | Akuvox | Accessories | 31,00 €
AK-BR-E18C-F | https://d1x12lhh8s9nlj.cloudfront.net/images/productos/products/AK-BR-E18C-F/AK-BR-E18C-F.png | Akuvox | ['Akuvox', 'Flush mount bracket for video intecom', 'Compatible with video door entry system AK-E18C', 'Dimensions register box: 315 (H) x 143 (W) x 50 (D) mm', 'Trim panel dimensions: 325 (H) x 156 (W) x 22 (D) mm', 'Manufactured in aluminum alloy and galvanized steel'] | {'Brand': 'Akuvox', 'Material': 'Aluminum alloy and galvanized steel', 'Compatibility': 'Akuvox video door station AK-E18C', 'Panel dimensions': '325 (H) x 156 (W) x 22 (D) mm', 'Installation Frame': '315 (H) x 143 (W) x 50 (D) mm', 'Weight': '200 g', 'Mounting': 'Flush mount'} | Video-intercoms | Akuvox | Accessories | 28,00 €
AK-MD12 | https://d1x12lhh8s9nlj.cloudfront.net/images/productos/products/AK-MD12/AK-MD12.png | Akuvox | ['Akuvox', 'Extension module for video door entry system', 'Adds 12 additional call buttons', 'Compatible with AK-R20B-xB and AK-R20K plates', 'Connection RS485', 'Power supply DC 12 V', 'Configurable LED illumination on keypad', 'Aluminium alloy surface', 'Flush mounting only with additional support', 'Complete configuration via web browser (from main board)', 'Push notifications and device-to-device calls through SmartPlus app', '4 free users included per house', 'Call and user directory', 'Firmware upgrades via cloud with installer control', 'Connection between boards and monitors via cloud in different networks', 'Remote configuration access for installation'] | {'Brand': 'Akuvox', 'Model': 'MD12', 'Module type': 'Extension module with additional pushbutton panel\nCompatible with AK-R20B-xB and AK-R20K (up to 5 modules per board)', 'Keypad': '12 mechanical call buttons with configurable LED illumination', 'Outputs': '1 x DC 12 V / 500 mA (for powering other modules), 1 x RS485', 'Inputs': '1 x RS485', 'Remote access': 'Configuration through WEB browser\nRemote access by Cloud: available (via main board)', 'Mode of operation': 'Local network and/or via cloud in different networks', 'Firmware updates': 'In remote with cloud via installer account or via web browser locally (via main board)', 'Material': 'Aluminium alloy', 'Degree of protection': 'IP65', 'Temp. operation': '-30º C ~ +60º C', 'Dimensions': '185 (H) x 85 (W) x 24 (D) mm', 'Power': 'DC 12 V / 600 mA máx.', 'Weight': '600 g'} | Video-intercoms | Akuvox | Accessories | 88,00 €
AK-NS-2 | https://d1x12lhh8s9nlj.cloudfront.net/images/productos/products/AK-NS-2/AK-NS-2.png | Akuvox | ['Akuvox', 'Converts 2 wire to IP', '6 channels of 2 wires', 'TCP/IP connection RJ45', 'Status indicators', '1 channel for cascade converters', 'Accessory for boards and monitors', 'DIN rail mount', 'Powers 2 wire devices'] | {'Brand': 'Akuvox', 'Model': 'NS-2', 'Operation mode': 'Power, video, audio and network through 2 technology', 'Outputs': '6 channels of 2 wires', 'Cascade': '1 channel for cascading of AK-NS-2', 'Communication': '2 threads technology (up to 6 devices)', 'Network interface': 'Ethernet 10/100 BaseT', 'Power': 'DC 48 V ¦ 1.25 A max.', 'Temp. operation': '-20º C ~ +50º C', 'Dimensions': '161 (W) x 90 (H) x 65 (D) mm', 'Weight': '500 g'} | Video-intercoms | Akuvox | Accessories | 165,00 €
AK-MD6 | https://d1x12lhh8s9nlj.cloudfront.net/images/productos/products/AK-MD6/AK-MD6.png | Akuvox | ['Akuvox', 'Extension module for video door entry system', 'Adds 6 additional call buttons and info panel', 'Compatible with AK-R20B-xB and AK-R20K plates', 'Connection RS485', 'Power supply DC 12 V', 'LED illumination in pushbutton panel and configurable panel', 'Aluminium alloy surface', 'Flush mounting only with additional support', 'Complete configuration via web browser (from main board)', 'Push notifications and device-to-device calls through SmartPlus app', '4 free users included per house', 'Call and user directory', 'Firmware upgrades via cloud with installer control', 'Connection between boards and monitors via cloud in different networks', 'Remote configuration access for installation'] | {'Brand': 'Akuvox', 'Model': 'MD6', 'Module type': 'Extension module with additional pushbutton panel and information panel\nCompatible with AK-R20B-xB and AK-R20K (up to 5 modules per board)', 'Keypad': '6 mechanical call buttons with configurable LED illumination', 'Outputs': '1 x DC 12 V / 500 mA (for powering other modules), 1 x RS485', 'Inputs': '1 x RS485', 'Remote access': 'Configuration through WEB browser\nRemote access by Cloud: available (via main board)', 'Mode of operation': 'Local network and/or via cloud in different networks', 'Firmware updates': 'In remote with cloud via installer account or via web browser locally (via main board)', 'Material': 'Aluminium alloy', 'Degree of protection': 'IP65', 'Temp. operation': '-30º C ~ +60º C', 'Dimensions': '185 (H) x 85 (W) x 24 (D) mm', 'Power': 'DC 12 V / 600 mA máx.', 'Weight': '600 g'} | Video-intercoms | Akuvox | Accessories | 72,00 €
AK-BR-STAND319 | https://d1x12lhh8s9nlj.cloudfront.net/images/productos/products/AK-BR-STAND319/AK-BR-STAND319.png | Akuvox | ['Akuvox', 'Desk Stand for Video Intercom', 'Specific for monitor', 'Compatible with the model AK-C319', 'Dimensions: 130 (H) x 160 (W) x 10 (D) mm', 'Made of aluminum'] | {'Brand': 'Akuvox', 'Material': 'Aluminium', 'Dimensions': '130 (H) x 160 (W) x 10 (D) mm', 'Weight': '110 g', 'Mounting': 'Desktop'} | Video-intercoms | Akuvox | Accessories | 8,00 €
AK-BR-R20B-F2 | https://d1x12lhh8s9nlj.cloudfront.net/images/productos/products/AK-BR-R20B-F2/AK-BR-R20B-F2.png | Akuvox | ['Akuvox', 'Flush mount bracket for video intecom', 'Compatible with AK-R20B-xB and AK-R20K video door phones', 'Compatible with extension modules AK-MD6 and AK-MD12', 'Suitable for 2 joint devices', 'Trim panel dimensions: 226 (H) x 206 (W) x 3 (D) mm', 'Dimensions register box: 225 (H) x 186 (W) x 40 (D) mm', 'Manufactured in aluminum alloy and galvanized steel'] | {'Brand': 'Akuvox', 'Material': 'Aluminum alloy and galvanized steel', 'Compatibility': 'Video intercoms AK-R20B-xB and AK-R20K\nExtension modules AK-MD6 and AK-MD12', 'Panel dimensions': '226 (H) x 206 (W) x 3 (D) mm', 'Installation Frame': '225 (H) x 186 (W) x 40 (D) mm', 'Weight': '300 g', 'Mounting': 'Flush mount'} | Video-intercoms | Akuvox | Accessories | 38,00 €
AK-BR-R20B-F3 | https://d1x12lhh8s9nlj.cloudfront.net/images/productos/products/AK-BR-R20B-F3/AK-BR-R20B-F3.png | Akuvox | ['Akuvox', 'Flush mount bracket for video intecom', 'Compatible with AK-R20B-xB and AK-R20K video door phones', 'Compatible with extension modules AK-MD6 and AK-MD12', 'Suitable for 3 joint devices', 'Trim panel dimensions: 226 (H) x 304 (W) x 3 (D) mm', 'Dimensions register box: 225 (H) x 293 (W) x 42 (D) mm', 'Manufactured in aluminum alloy and galvanized steel'] | {'Brand': 'Akuvox', 'Material': 'Aluminum alloy and galvanized steel', 'Compatibility': 'Video intercoms AK-R20B-xB and AK-R20K\nExtension modules AK-MD6 and AK-MD12', 'Panel dimensions': '226 (H) x 304 (W) x 3 (D) mm', 'Installation Frame': '225 (H) x 293 (W) x 42 (D) mm', 'Weight': '450 g', 'Mounting': 'Flush mount'} | Video-intercoms | Akuvox | Accessories | 57,00 €
AK-BR-R28-S | https://d1x12lhh8s9nlj.cloudfront.net/images/productos/products/AK-BR-R28-S/AK-BR-R28-S.png | Akuvox | ['Akuvox', 'Surface mounted box for video intercom', 'Compatible with AK-R27A and AK-R28A video door phones', 'Dimensions: 279 (H) x 129 (W) x 28 (D) mm', 'Made of galvanized steel'] | {'Brand': 'Akuvox', 'Material': 'Galvanized steel', 'Compatibility': 'Akuvox video door phones AK-R27A and AK-R28A', 'Dimensions': '279 (H) x 129 (W) x 28 (D) mm', 'Weight': '150 g', 'Mounting': 'Wall surface'} | Video-intercoms | Akuvox | Accessories | 15,00 €
AK-BR-R29-F | https://d1x12lhh8s9nlj.cloudfront.net/images/productos/products/AK-BR-R29-F/AK-BR-R29-F.png | Akuvox | ['Akuvox', 'Flush mount bracket for video intecom', 'Compatible with video door entry system AK-R29x', 'Dimensions: 314 (H) x 123 (W) x 52 (D) mm', 'Made of galvanized steel'] | {'Brand': 'Akuvox', 'Material': 'Galvanized steel', 'Compatibility': 'Akuvox video door station AK-R29x', 'Dimensions': '314 (H) x 123 (W) x 52 (D) mm', 'Weight': '150 g', 'Mounting': 'Recessed in wall'} | Video-intercoms | Akuvox | Accessories | 18,00 €
AK-E18C-RAINCOVER-S | https://d1x12lhh8s9nlj.cloudfront.net/images/productos/products/AK-E18C-RAINCOVER-S/AK-E18C-RAINCOVER-S.png | Akuvox | ['Akuvox', 'Surface rain cover for video door entry system', 'With protective shield', 'Compatible with video door entry system AK-E18C', 'Dimensions: 285 (H) x 121 (W) x 70 (D) mm', 'Made of galvanized steel'] | {'Brand': 'Akuvox', 'Material': 'Galvanized steel', 'Compatibility': 'Akuvox video door station AK-E18C', 'Dimensions': '285 (H) x 121 (W) x 70 (D) mm', 'Weight': '100 g', 'Mounting': 'Wall surface'} | Video-intercoms | Akuvox | Accessories | 29,00 €
AK-PS51-POE-EU | https://d1x12lhh8s9nlj.cloudfront.net/images/productos/products/AK-PS51-POE-EU/AK-PS51-POE-EU.png | Akuvox Akubela range | ['Akuvox', 'Akubela range', 'TFT Android 10.0 display for 4" home automation', 'Monitor function for video intercom', 'Integrated dual microphone and speaker', 'Two-way audio with Crystal Clear technology', 'Automatic voice detection', 'Proximity, light, temperature and humidity sensors', 'Multiple screen extensions', 'TCP/IP, WiFi, Bluetooth and ZigBee', '1 PoE port IEEE802.3af', 'Easy-to-integrate SIP standard', 'Recessed mounting in additional standard gear box', 'Complete configuration via Web browser', 'Push notifications and calls between devices via BelaHome App or SmartPlus', '4 free users included per house', 'Call and user directory', 'Intelligent scene creation and automation', 'Firmware upgrades via cloud with installer control', 'Connection between boards and monitors via cloud in different networks', 'Installation of third-party applications with installable Google Services', 'Remote configuration access for installation'] | {'Brand': 'Akuvox\nAkubela range', 'Model': 'PS51-POE-EU', 'Operating system': 'Android 10.0', 'Hardware': 'RAM: 1 GB ¦ ROM: 8 GB', 'LCD': '4" TFT 480 x 480', 'Operation mode': 'Capacitive touch panel', 'Inputs': '1 x RS485', 'Outputs': 'Does not have', 'Sensors': 'Proximity, light, temperature and humidity', 'Functions': 'Search and management of home automation devices\nIntelligent scene management and automation\nVideo door entry monitor', 'Audio': 'Two-way audio with dual microphone and noise-reduction speaker with Crystal Clear Audio technology', 'Remote access': 'Configuration through WEB browser\nBela Home mobile application (scenes and automations) or SmarPlus (intercommunication)\nRemote access by Cloud: Included', 'Mode of operation': 'Local network and/or via cloud in different networks', 'Firmware updates': 'Remote with cloud via installer account or via web browser locally', 'Network interface': 'Ethernet 10/100 BaseT / WiFi 802.11b/g/n / Bluetooth 4.2 / ZigBee 3.0', 'Power': 'DC 12-24 V / 600 mA máx.\nStandard PoE (IEEE802.3af)', 'Temp. operation': '-10º C ~ +55º C', 'Dimensions': '86 (W) x 86 (H) x 47.4 (D) mm', 'Weight': '400 g'} | Video-intercoms | Akuvox | Monitores Akubela | 140,00 €
AK-PS51-KNX-EU | https://d1x12lhh8s9nlj.cloudfront.net/images/productos/products/AK-PS51-KNX-EU/AK-PS51-KNX-EU.png | Akuvox Akubela range | ['Akuvox', 'Akubela range', 'TFT Android 10.0 display for 4" home automation', 'Monitor function for video intercom', 'Integrated dual microphone and speaker', 'Two-way audio with Crystal Clear technology', 'Automatic voice detection', '2 relay outputs', 'Proximity, light, temperature and humidity sensors', 'Multiple screen extensions', 'TCP/IP, WiFi, Bluetooth, ZigBee and KNX', 'Easy-to-integrate SIP standard', 'Recessed mounting in additional standard gear box', 'Complete configuration via Web browser', 'Push notifications and calls between devices via BelaHome App or SmartPlus', '4 free users included per house', 'Call and user directory', 'Intelligent scene creation and automation', 'Firmware upgrades via cloud with installer control', 'Connection between boards and monitors via cloud in different networks', 'Installation of third-party applications with installable Google Services', 'Remote configuration access for installation'] | {'Brand': 'Akuvox\nAkubela range', 'Model': 'PS51-KNX-EU', 'Operating system': 'Android 10.0', 'Hardware': 'RAM: 1 GB ¦ ROM: 8 GB', 'LCD': '4" TFT 480 x 480', 'Operation mode': 'Capacitive touch panel', 'Inputs': '1 x digital input 0-5 V', 'Outputs': '2 x relay', 'Sensors': 'Proximity, light, temperature and humidity', 'Functions': 'Search and management of home automation devices\nIntelligent scene management and automation\nKNX bus connection\nVideo door entry monitor', 'Audio': 'Two-way audio with dual microphone and noise-reduction speaker with Crystal Clear Audio technology', 'Remote access': 'Configuration through WEB browser\nBela Home mobile application (scenes and automations) or SmarPlus (intercommunication)\nRemote access by Cloud: Included', 'Mode of operation': 'Local network and/or via cloud in different networks', 'Firmware updates': 'Remote with cloud via installer account or via web browser locally', 'Network interface': 'Ethernet 10/100 BaseT / WiFi 802.11b/g/n / Bluetooth 4.2 / ZigBee 3.0 / KNX', 'Power': 'DC 21-30 V (via power supply or KNX bus)', 'Temp. operation': '-10º C ~ +55º C', 'Dimensions': '86 (W) x 86 (H) x 47.4 (D) mm', 'Weight': '400 g'} | Video-intercoms | Akuvox | Monitores Akubela | 245,00 €
AK-PS51-R2-EU | https://d1x12lhh8s9nlj.cloudfront.net/images/productos/products/AK-PS51-R2-EU/AK-PS51-R2-EU.png | Akuvox Akubela range | ['Akuvox', 'Akubela range', 'TFT Android 10.0 display for 4" home automation', 'Monitor function for video intercom', 'Integrated dual microphone and speaker', 'Two-way audio with Crystal Clear technology', 'Automatic voice detection', '2 relay outputs', 'Proximity, light, temperature and humidity sensors', 'Multiple screen extensions', 'TCP/IP, WiFi, Bluetooth and ZigBee', 'Easy-to-integrate SIP standard', 'Recessed mounting in additional standard gear box', 'Complete configuration via Web browser', 'Push notifications and calls between devices via BelaHome App or SmartPlus', '4 free users included per house', 'Call and user directory', 'Intelligent scene creation and automation', 'Firmware upgrades via cloud with installer control', 'Connection between boards and monitors via cloud in different networks', 'Installation of third-party applications with installable Google Services', 'Remote configuration access for installation'] | {'Brand': 'Akuvox\nAkubela range', 'Model': 'PS51-R2-EU', 'Operating system': 'Android 10.0', 'Hardware': 'RAM: 1 GB ¦ ROM: 8 GB', 'LCD': '4" TFT 480 x 480', 'Operation mode': 'Capacitive touch panel', 'Inputs': 'Does not have', 'Outputs': '2 x relay (support up to 1200 W total)', 'Sensors': 'Proximity, light, temperature and humidity', 'Functions': 'Search and management of home automation devices\nIntelligent scene management and automation\nVideo door entry monitor', 'Audio': 'Two-way audio with dual microphone and noise-reduction speaker with Crystal Clear Audio technology', 'Remote access': 'Configuration through WEB browser\nBela Home mobile application (scenes and automations) or SmarPlus (intercommunication)\nRemote access by Cloud: Included', 'Mode of operation': 'Local network and/or via cloud in different networks', 'Firmware updates': 'Remote with cloud via installer account or via web browser locally', 'Network interface': 'Ethernet 10/100 BaseT / WiFi 802.11b/g/n / Bluetooth 4.2 / ZigBee 3.0', 'Power': 'AC 180-260 V', 'Temp. operation': '-10º C ~ +55º C', 'Dimensions': '86 (W) x 86 (H) x 47.4 (D) mm', 'Weight': '400 g'} | Video-intercoms | Akuvox | Monitores Akubela | 136,00 €
AK-PG71N-R2-EU | https://d1x12lhh8s9nlj.cloudfront.net/images/productos/products/AK-PG71N-R2-EU/AK-PG71N-R2-EU.png | Akuvox Akubela range | ['Akuvox', 'Akubela range', 'TFT Android 10.0 display for 8" home automation', 'Monitor function for video intercom', 'Integrated dual microphone and speaker', 'Two-way audio with Crystal Clear technology', 'Automatic voice detection', '2 relay outputs', 'Proximity, light, temperature and humidity sensors', 'Multiple screen extensions', 'TCP/IP, WiFi, Bluetooth and ZigBee', 'Easy-to-integrate SIP standard', 'Recessed mounting in additional standard gear box', 'Complete configuration via Web browser', 'Push notifications and calls between devices via BelaHome App or SmartPlus', '4 free users included per house', 'Call and user directory', 'Intelligent scene creation and automation', 'Firmware upgrades via cloud with installer control', 'Connection between boards and monitors via cloud in different networks', 'Installation of third-party applications with installable Google Services', 'Remote configuration access for installation'] | {'Brand': 'Akuvox\nAkubela range', 'Model': 'PG71N-R2-EU', 'Operating system': 'Android 10.0', 'Hardware': 'RAM: 2 GB ¦ ROM: 16 GB', 'LCD': '8" TFT 1280 x 800', 'Operation mode': 'Capacitive touch panel', 'Inputs': 'Does not have', 'Outputs': '2 x relay (support up to 1200 W total)', 'Sensors': 'Proximity, light, temperature and humidity', 'Functions': 'Search and management of home automation devices\nIntelligent scene management and automation\nVideo door entry monitor', 'Audio': 'Two-way audio with dual microphone and noise-reduction speaker with Crystal Clear Audio technology', 'Remote access': 'Configuration through WEB browser\nBela Home mobile application (scenes and automations) or SmarPlus (intercommunication)\nRemote access by Cloud: Included', 'Mode of operation': 'Local network and/or via cloud in different networks', 'Firmware updates': 'Remote with cloud via installer account or via web browser locally', 'Network interface': 'Ethernet 10/100 BaseT / WiFi 802.11b/g/n / Bluetooth 4.2 / ZigBee 3.0', 'Power': 'AC 180-260 V', 'Temp. operation': '-10º C ~ +50º C', 'Dimensions': '214 (W) x 120 (H) x 46.7 (D) mm', 'Weight': '600 g'} | Video-intercoms | Akuvox | Monitores Akubela | 240,00 €
AK-PG71-KNX-EU | https://d1x12lhh8s9nlj.cloudfront.net/images/productos/products/AK-PG71-KNX-EU/AK-PG71-KNX-EU.png | Akuvox Akubela range | ['Akuvox', 'Akubela range', 'TFT Android 10.0 display for 8" home automation', 'Monitor function for video intercom', 'Built-in camera of 5 Mpx', 'Integrated dual microphone and speaker', 'Two-way audio with Crystal Clear technology', 'Automatic voice detection', '2 relay outputs', 'Proximity, light, temperature and humidity sensors', 'Multiple screen extensions', 'TCP/IP, WiFi, Bluetooth, ZigBee and KNX', 'Easy-to-integrate SIP standard', 'Recessed mounting in additional standard gear box', 'Complete configuration via Web browser', 'Push notifications and calls between devices via BelaHome App or SmartPlus', '4 free users included per house', 'Call and user directory', 'Intelligent scene creation and automation', 'Firmware upgrades via cloud with installer control', 'Connection between boards and monitors via cloud in different networks', 'Installation of third-party applications with installable Google Services', 'Remote configuration access for installation'] | {'Brand': 'Akuvox\nAkubela range', 'Model': 'PG71-KNX-EU', 'Operating system': 'Android 10.0', 'Camera': '5 Mpx CMOS with privacy curtain', 'Hardware': 'RAM: 2 GB ¦ ROM: 16 GB', 'LCD': '8" TFT 1280 x 800', 'Operation mode': 'Capacitive touch panel', 'Inputs': '1 x digital input 0-5 V', 'Outputs': '2 x relay', 'Sensors': 'Proximity, light, temperature and humidity', 'Functions': 'Search and management of home automation devices\nIntelligent scene management and automation\nKNX bus connection\nVideo door entry monitor', 'Audio': 'Two-way audio with dual microphone and noise-reduction speaker with Crystal Clear Audio technology', 'Remote access': 'Configuration through WEB browser\nBela Home mobile application (scenes and automations) or SmarPlus (intercommunication)\nRemote access by Cloud: Included', 'Mode of operation': 'Local network and/or via cloud in different networks', 'Firmware updates': 'Remote with cloud via installer account or via web browser locally', 'Network interface': 'Ethernet 10/100 BaseT / WiFi 802.11b/g/n / Bluetooth 4.2 / ZigBee 3.0 / KNX', 'Power': 'DC 21-30 V (via power supply or KNX bus)', 'Temp. operation': '-10º C ~ +50º C', 'Dimensions': '214 (W) x 120 (H) x 46.7 (D) mm', 'Weight': '600 g'} | Video-intercoms | Akuvox | Monitores Akubela | 400,00 €
AK-KS41-KNX-EU | https://d1x12lhh8s9nlj.cloudfront.net/images/productos/products/AK-KS41-KNX-EU/AK-KS41-KNX-EU.png | Akuvox Akubela range | ['Akuvox', 'Akubela range', 'Linux TFT display for home automation of 3.27"', 'Monitor function for video intercom', 'Integrated dual microphone and speaker', 'Two-way audio with Crystal Clear technology', 'Automatic voice detection', '2 relay outputs', '4 physical buttons', 'Proximity, light, temperature and humidity sensors', 'Multiple screen extensions', 'TCP/IP, WiFi, Bluetooth, ZigBee and KNX', 'Easy-to-integrate SIP standard', 'Recessed mounting in additional standard gear box', 'Complete configuration via Web browser', 'Push notifications and calls between devices via BelaHome App or SmartPlus', '4 free users included per house', 'Call and user directory', 'Intelligent scene creation and automation', 'Firmware upgrades via cloud with installer control', 'Connection between boards and monitors via cloud in different networks', 'Remote configuration access for installation'] | {'Brand': 'Akuvox\nAkubela range', 'Model': 'KS41-KNX-EU', 'Operating system': 'Linux', 'Hardware': 'RAM: 128 MB ¦ ROM: 256 MB', 'LCD': '3.27" TFT 320 x 480', 'Operation mode': 'Capacitive touch panel\n4 physical buttons', 'Inputs': '1 x digital input 0-5 V', 'Outputs': '2 x relay', 'Sensors': 'Proximity, light, temperature and humidity', 'Functions': 'Search and management of home automation devices\nIntelligent scene management and automation\nKNX bus connection\nVideo door entry monitor', 'Audio': 'Two-way audio with dual microphone and noise-reduction speaker with Crystal Clear Audio technology', 'Remote access': 'Configuration through WEB browser\nBela Home mobile application (scenes and automations) or SmarPlus (intercommunication)\nRemote access by Cloud: Included', 'Mode of operation': 'Local network and/or via cloud in different networks', 'Firmware updates': 'Remote with cloud via installer account or via web browser locally', 'Network interface': 'Ethernet 10/100 BaseT / WiFi 802.11b/g/n / Bluetooth 4.2 / ZigBee 3.0 / KNX', 'Power': 'DC 21-30 V (via power supply or KNX bus)', 'Temp. operation': '-10º C ~ +55º C', 'Dimensions': '86 (W) x 86 (H) x 47.4 (D) mm', 'Weight': '400 g'} | Video-intercoms | Akuvox | Monitores Akubela | 195,00 €
AK-PG71-POE-EU | https://d1x12lhh8s9nlj.cloudfront.net/images/productos/products/AK-PG71-POE-EU/AK-PG71-POE-EU.png | Akuvox Akubela range | ['Akuvox', 'Akubela range', 'TFT Android 10.0 display for 8" home automation', 'Monitor function for video intercom', 'Built-in camera of 5 Mpx', 'Integrated dual microphone and speaker', 'Two-way audio with Crystal Clear technology', 'Automatic voice detection', 'Proximity, light, temperature and humidity sensors', 'Multiple screen extensions', 'TCP/IP, WiFi, Bluetooth and ZigBee', '1 PoE port IEEE802.3af', 'Easy-to-integrate SIP standard', 'Recessed mounting in additional standard gear box', 'Complete configuration via Web browser', 'Push notifications and calls between devices via BelaHome App or SmartPlus', '4 free users included per house', 'Call and user directory', 'Intelligent scene creation and automation', 'Firmware upgrades via cloud with installer control', 'Connection between boards and monitors via cloud in different networks', 'Installation of third-party applications with installable Google Services', 'Remote configuration access for installation'] | {'Brand': 'Akuvox\nAkubela range', 'Model': 'PG71-POE-EU', 'Operating system': 'Android 10.0', 'Hardware': 'RAM: 2 GB ¦ ROM: 16 GB', 'Camera': '5 Mpx CMOS with privacy curtain', 'LCD': '8" TFT 1280 x 800', 'Operation mode': 'Capacitive touch panel', 'Inputs': '1 x RS485', 'Outputs': 'Does not have', 'Sensors': 'Proximity, light, temperature and humidity', 'Functions': 'Search and management of home automation devices\nIntelligent scene management and automation\nVideo door entry monitor', 'Audio': 'Two-way audio with dual microphone and noise-reduction speaker with Crystal Clear Audio technology', 'Remote access': 'Configuration through WEB browser\nBela Home mobile application (scenes and automations) or SmarPlus (intercommunication)\nRemote access by Cloud: Included', 'Mode of operation': 'Local network and/or via cloud in different networks', 'Firmware updates': 'Remote with cloud via installer account or via web browser locally', 'Network interface': 'Ethernet 10/100 BaseT / WiFi 802.11b/g/n / Bluetooth 4.2 / ZigBee 3.0', 'Power': 'DC 12-24 V / 600 mA máx.\nStandard PoE (IEEE802.3af)', 'Temp. operation': '-10º C ~ +50º C', 'Dimensions': '214 (W) x 120 (H) x 46.7 (D) mm', 'Weight': '600 g'} | Video-intercoms | Akuvox | Monitores Akubela | 240,00 €
AK-KS41-POE-EU | https://d1x12lhh8s9nlj.cloudfront.net/images/productos/products/AK-KS41-POE-EU/AK-KS41-POE-EU.png | Akuvox Akubela range | ['Akuvox', 'Akubela range', 'Linux TFT display for home automation of 3.27"', 'Monitor function for video intercom', 'Integrated dual microphone and speaker', 'Two-way audio with Crystal Clear technology', 'Automatic voice detection', '4 physical buttons', 'Proximity, light, temperature and humidity sensors', 'Multiple screen extensions', 'TCP/IP, WiFi, Bluetooth and ZigBee', '1 PoE port IEEE802.3af', 'Easy-to-integrate SIP standard', 'Recessed mounting in additional standard gear box', 'Complete configuration via Web browser', 'Push notifications and calls between devices via BelaHome App or SmartPlus', '4 free users included per house', 'Call and user directory', 'Intelligent scene creation and automation', 'Firmware upgrades via cloud with installer control', 'Connection between boards and monitors via cloud in different networks', 'Remote configuration access for installation'] | {'Brand': 'Akuvox\nAkubela range', 'Model': 'KS41-POE-EU', 'Operating system': 'Linux', 'Hardware': 'RAM: 128 MB ¦ ROM: 256 MB', 'LCD': '3.27" TFT 320 x 480', 'Operation mode': 'Capacitive touch panel\n4 physical buttons', 'Inputs': '1 x RS485', 'Outputs': 'Does not have', 'Sensors': 'Proximity, light, temperature and humidity', 'Functions': 'Search and management of home automation devices\nIntelligent scene management and automation\nVideo door entry monitor', 'Audio': 'Two-way audio with dual microphone and noise-reduction speaker with Crystal Clear Audio technology', 'Remote access': 'Configuration through WEB browser\nBela Home mobile application (scenes and automations) or SmarPlus (intercommunication)\nRemote access by Cloud: Included', 'Mode of operation': 'Local network and/or via cloud in different networks', 'Firmware updates': 'Remote with cloud via installer account or via web browser locally', 'Network interface': 'Ethernet 10/100 BaseT / WiFi 802.11b/g/n / Bluetooth 4.2 / ZigBee 3.0', 'Power': 'DC 12-24 V / 600 mA máx.\nStandard PoE (IEEE802.3af)', 'Temp. operation': '-10º C ~ +55º C', 'Dimensions': '86 (W) x 86 (H) x 47.4 (D) mm', 'Weight': '400 g'} | Video-intercoms | Akuvox | Monitores Akubela | 98,00 €
AK-PG71N-POE-EU | https://d1x12lhh8s9nlj.cloudfront.net/images/productos/products/AK-PG71N-POE-EU/AK-PG71N-POE-EU.png | Akuvox Akubela range | ['Akuvox', 'Akubela range', 'TFT Android 10.0 display for 8" home automation', 'Monitor function for video intercom', 'Integrated dual microphone and speaker', 'Two-way audio with Crystal Clear technology', 'Automatic voice detection', 'Proximity, light, temperature and humidity sensors', 'Multiple screen extensions', 'TCP/IP, WiFi, Bluetooth and ZigBee', '1 PoE port IEEE802.3af', 'Easy-to-integrate SIP standard', 'Recessed mounting in additional standard gear box', 'Complete configuration via Web browser', 'Push notifications and calls between devices via BelaHome App or SmartPlus', '4 free users included per house', 'Call and user directory', 'Intelligent scene creation and automation', 'Firmware upgrades via cloud with installer control', 'Connection between boards and monitors via cloud in different networks', 'Installation of third-party applications with installable Google Services', 'Remote configuration access for installation'] | {'Brand': 'Akuvox\nAkubela range', 'Model': 'PG71N-POE-EU', 'Operating system': 'Android 10.0', 'Hardware': 'RAM: 2 GB ¦ ROM: 16 GB', 'LCD': '8" TFT 1280 x 800', 'Operation mode': 'Capacitive touch panel', 'Inputs': '1 x RS485', 'Outputs': 'Does not have', 'Sensors': 'Proximity, light, temperature and humidity', 'Functions': 'Search and management of home automation devices\nIntelligent scene management and automation\nVideo door entry monitor', 'Audio': 'Two-way audio with dual microphone and noise-reduction speaker with Crystal Clear Audio technology', 'Remote access': 'Configuration through WEB browser\nBela Home mobile application (scenes and automations) or SmarPlus (intercommunication)\nRemote access by Cloud: Included', 'Mode of operation': 'Local network and/or via cloud in different networks', 'Firmware updates': 'Remote with cloud via installer account or via web browser locally', 'Network interface': 'Ethernet 10/100 BaseT / WiFi 802.11b/g/n / Bluetooth 4.2 / ZigBee 3.0', 'Power': 'DC 12-24 V / 600 mA máx.\nStandard PoE (IEEE802.3af)', 'Temp. operation': '-10º C ~ +50º C', 'Dimensions': '214 (W) x 120 (H) x 46.7 (D) mm', 'Weight': '600 g'} | Video-intercoms | Akuvox | Monitores Akubela | 240,00 €
AK-PG71N-KNX-EU | https://d1x12lhh8s9nlj.cloudfront.net/images/productos/products/AK-PG71N-KNX-EU/AK-PG71N-KNX-EU.png | Akuvox Akubela range | ['Akuvox', 'Akubela range', 'TFT Android 10.0 display for 8" home automation', 'Monitor function for video intercom', 'Integrated dual microphone and speaker', 'Two-way audio with Crystal Clear technology', 'Automatic voice detection', '2 relay outputs', 'Proximity, light, temperature and humidity sensors', 'Multiple screen extensions', 'TCP/IP, WiFi, Bluetooth, ZigBee and KNX', 'Easy-to-integrate SIP standard', 'Recessed mounting in additional standard gear box', 'Complete configuration via Web browser', 'Push notifications and calls between devices via BelaHome App or SmartPlus', '4 free users included per house', 'Call and user directory', 'Intelligent scene creation and automation', 'Firmware upgrades via cloud with installer control', 'Connection between boards and monitors via cloud in different networks', 'Installation of third-party applications with installable Google Services', 'Remote configuration access for installation'] | {'Brand': 'Akuvox\nAkubela range', 'Model': 'PG71N-KNX-EU', 'Operating system': 'Android 10.0', 'Hardware': 'RAM: 2 GB ¦ ROM: 16 GB', 'LCD': '8" TFT 1280 x 800', 'Operation mode': 'Capacitive touch panel', 'Inputs': '1 x digital input 0-5 V', 'Outputs': '2 x relay', 'Sensors': 'Proximity, light, temperature and humidity', 'Functions': 'Search and management of home automation devices\nIntelligent scene management and automation\nKNX bus connection\nVideo door entry monitor', 'Audio': 'Two-way audio with dual microphone and noise-reduction speaker with Crystal Clear Audio technology', 'Remote access': 'Configuration through WEB browser\nBela Home mobile application (scenes and automations) or SmarPlus (intercommunication)\nRemote access by Cloud: Included', 'Mode of operation': 'Local network and/or via cloud in different networks', 'Firmware updates': 'Remote with cloud via installer account or via web browser locally', 'Network interface': 'Ethernet 10/100 BaseT / WiFi 802.11b/g/n / Bluetooth 4.2 / ZigBee 3.0 / KNX', 'Power': 'DC 21-30 V (via power supply or KNX bus)', 'Temp. operation': '-10º C ~ +50º C', 'Dimensions': '214 (W) x 120 (H) x 46.7 (D) mm', 'Weight': '600 g'} | Video-intercoms | Akuvox | Monitores Akubela | 390,00 €
AK-KS41-R2-EU | https://d1x12lhh8s9nlj.cloudfront.net/images/productos/products/AK-KS41-R2-EU/AK-KS41-R2-EU.png | Akuvox Akubela range | ['Akuvox', 'Akubela range', 'Linux TFT display for home automation of 3.27"', 'Monitor function for video intercom', 'Integrated dual microphone and speaker', 'Two-way audio with Crystal Clear technology', 'Automatic voice detection', '2 relay outputs', '4 physical buttons', 'Proximity, light, temperature and humidity sensors', 'Multiple screen extensions', 'TCP/IP, WiFi, Bluetooth and ZigBee', 'Easy-to-integrate SIP standard', 'Recessed mounting in additional standard gear box', 'Complete configuration via Web browser', 'Push notifications and calls between devices via BelaHome App or SmartPlus', '4 free users included per house', 'Call and user directory', 'Intelligent scene creation and automation', 'Firmware upgrades via cloud with installer control', 'Connection between boards and monitors via cloud in different networks', 'Remote configuration access for installation'] | {'Brand': 'Akuvox\nAkubela range', 'Model': 'KS41-R2-EU', 'Operating system': 'Linux', 'Hardware': 'RAM: 128 MB ¦ ROM: 256 MB', 'LCD': '3.27" TFT 320 x 480', 'Operation mode': 'Capacitive touch panel\n4 physical buttons', 'Inputs': 'Does not have', 'Outputs': '2 x relay (support up to 1200 W total)', 'Sensors': 'Proximity, light, temperature and humidity', 'Functions': 'Search and management of home automation devices\nIntelligent scene management and automation\nVideo door entry monitor', 'Audio': 'Two-way audio with dual microphone and noise-reduction speaker with Crystal Clear Audio technology', 'Remote access': 'Configuration through WEB browser\nBela Home mobile application (scenes and automations) or SmarPlus (intercommunication)\nRemote access by Cloud: Included', 'Mode of operation': 'Local network and/or via cloud in different networks', 'Firmware updates': 'Remote with cloud via installer account or via web browser locally', 'Network interface': 'Ethernet 10/100 BaseT / WiFi 802.11b/g/n / Bluetooth 4.2 / ZigBee 3.0', 'Power': 'AC 180-260 V', 'Temp. operation': '-10º C ~ +55º C', 'Dimensions': '86 (W) x 86 (H) x 47.4 (D) mm', 'Weight': '400 g'} | Video-intercoms | Akuvox | Monitores Akubela | 83,00 €
AK-PS51-FANCOIL-EU | https://d1x12lhh8s9nlj.cloudfront.net/images/productos/products/AK-PS51-FANCOIL-EU/AK-PS51-FANCOIL-EU.png | Akuvox Akubela range | ['Akuvox', 'Akubela range', 'TFT Android 10.0 display for 4" home automation', 'Monitor function for video intercom', 'Integrated dual microphone and speaker', 'Two-way audio with Crystal Clear technology', 'Automatic voice detection', 'Proximity, light, temperature and humidity sensors', 'Control function for ducted air conditioners', 'Multiple screen extensions', 'TCP/IP, WiFi, Bluetooth and ZigBee', 'Easy-to-integrate SIP standard', 'Recessed mounting in additional standard gear box', 'Complete configuration via Web browser', 'Push notifications and calls between devices via BelaHome App or SmartPlus', '4 free users included per house', 'Call and user directory', 'Intelligent scene creation and automation', 'Firmware upgrades via cloud with installer control', 'Connection between boards and monitors via cloud in different networks', 'Installation of third-party applications with installable Google Services', 'Remote configuration access for installation'] | {'Brand': 'Akuvox\nAkubela range', 'Model': 'PS51-FANCOIL-EU', 'Operating system': 'Android 10.0', 'Hardware': 'RAM: 1 GB ¦ ROM: 8 GB', 'LCD': '4" TFT 480 x 480', 'Operation mode': 'Capacitive touch panel', 'Inputs': '7 x air conditioning (3 for speed, 2 for cooling, 2 for heating), 1 X NTC', 'Outputs': 'Does not have', 'Sensors': 'Proximity, light, temperature and humidity', 'Functions': 'Search and management of home automation devices\nIntelligent scene management and automation\nVideo door entry monitor', 'Audio': 'Two-way audio with dual microphone and noise-reduction speaker with Crystal Clear Audio technology', 'Remote access': 'Configuration through WEB browser\nBela Home mobile application (scenes and automations) or SmarPlus (intercommunication)\nRemote access by Cloud: Included', 'Mode of operation': 'Local network and/or via cloud in different networks', 'Firmware updates': 'Remote with cloud via installer account or via web browser locally', 'Network interface': 'Ethernet 10/100 BaseT / WiFi 802.11b/g/n / Bluetooth 4.2 / ZigBee 3.0', 'Power': 'AC 90-250 V', 'Temp. operation': '-10º C ~ +55º C', 'Dimensions': '86 (W) x 86 (H) x 47.4 (D) mm', 'Weight': '400 g'} | Video-intercoms | Akuvox | Monitores Akubela | 137,00 €
AK-PS51-HEATING-EU | https://d1x12lhh8s9nlj.cloudfront.net/images/productos/products/AK-PS51-HEATING-EU/AK-PS51-HEATING-EU.png | Akuvox Akubela range | ['Akuvox', 'Akubela range', 'TFT Android 10.0 display for 4" home automation', 'Monitor function for video intercom', 'Integrated dual microphone and speaker', 'Two-way audio with Crystal Clear technology', 'Automatic voice detection', 'Proximity, light, temperature and humidity sensors', 'Thermostat function for boilers', 'Multiple screen extensions', 'TCP/IP, WiFi, Bluetooth and ZigBee', 'Easy-to-integrate SIP standard', 'Recessed mounting in additional standard gear box', 'Complete configuration via Web browser', 'Push notifications and calls between devices via BelaHome App or SmartPlus', '4 free users included per house', 'Call and user directory', 'Intelligent scene creation and automation', 'Firmware upgrades via cloud with installer control', 'Connection between boards and monitors via cloud in different networks', 'Installation of third-party applications with installable Google Services', 'Remote configuration access for installation'] | {'Brand': 'Akuvox\nAkubela range', 'Model': 'PS51-HEATING-EU', 'Operating system': 'Android 10.0', 'Hardware': 'RAM: 1 GB ¦ ROM: 8 GB', 'LCD': '4" TFT 480 x 480', 'Operation mode': 'Capacitive touch panel', 'Inputs': '1 x boiler thermostat, 1 x buzzer, 1 X NTC', 'Outputs': 'Does not have', 'Sensors': 'Proximity, light, temperature and humidity', 'Functions': 'Search and management of home automation devices\nIntelligent scene management and automation\nVideo door entry monitor', 'Audio': 'Two-way audio with dual microphone and noise-reduction speaker with Crystal Clear Audio technology', 'Remote access': 'Configuration through WEB browser\nBela Home mobile application (scenes and automations) or SmarPlus (intercommunication)\nRemote access by Cloud: Included', 'Mode of operation': 'Local network and/or via cloud in different networks', 'Firmware updates': 'Remote with cloud via installer account or via web browser locally', 'Network interface': 'Ethernet 10/100 BaseT / WiFi 802.11b/g/n / Bluetooth 4.2 / ZigBee 3.0', 'Power': 'AC 100-250 V', 'Temp. operation': '-10º C ~ +55º C', 'Dimensions': '86 (W) x 86 (H) x 47.4 (D) mm', 'Weight': '400 g'} | Video-intercoms | Akuvox | Monitores Akubela | 165,00 €
AK-RT61-POE-EU | https://d1x12lhh8s9nlj.cloudfront.net/images/productos/products/AK-RT61-POE-EU/AK-RT61-POE-EU.png | Akuvox Akubela range | ['Akuvox', 'Akubela range', 'TFT Android 10.0 display for 2.1" home automation', 'Monitor function for video intercom', 'Integrated dual microphone and speaker', 'Two-way audio with Crystal Clear technology', 'Automatic voice detection', '4 physical buttons', 'Proximity, light, temperature, humidity and gravity sensors', 'Multiple screen extensions', 'TCP/IP, WiFi, Bluetooth and ZigBee', '1 PoE port IEEE802.3af', 'Easy-to-integrate SIP standard', 'Recessed mounting in additional standard gear box', 'Complete configuration via Web browser', 'Push notifications and calls between devices via BelaHome App or SmartPlus', '4 free users included per house', 'Call and user directory', 'Intelligent scene creation and automation', 'Firmware upgrades via cloud with installer control', 'Connection between boards and monitors via cloud in different networks', 'Installation of third-party applications with installable Google Services', 'Remote configuration access for installation'] | {'Brand': 'Akuvox\nAkubela range', 'Model': 'RT61-POE-EU', 'Operating system': 'Android 10.0', 'Hardware': 'RAM: 1 GB ¦ ROM: 8 GB', 'LCD': '2.1" TFT 480 x 480', 'Operation mode': 'Capacitive touch panel', 'Inputs': '1 x RS485', 'Outputs': 'Does not have', 'Sensors': 'Proximity, light, temperature, humidity and gravity (for vertical or horizontal installation)', 'Functions': 'Search and management of home automation devices\nIntelligent scene management and automation\nVideo door entry monitor', 'Audio': 'Two-way audio with dual microphone and speaker with noise reduction and Crystal Clear Audio technology', 'Remote access': 'Configuration through WEB browser\nBela Home mobile application (scenes and automations) or SmarPlus (intercommunication)\nRemote access by Cloud: Included', 'Mode of operation': 'Local network and/or via cloud in different networks', 'Firmware updates': 'Remote with cloud via installer account or via web browser locally', 'Network interface': 'Ethernet 10/100 BaseT / WiFi 802.11b/g/n / Bluetooth 4.2 / ZigBee 3.0', 'Power': 'DC 12-24 V / 600 mA máx.\nStandard PoE (IEEE802.3af)', 'Temp. operation': '-10º C ~ +55º C', 'Dimensions': '87 (W) x 159 (H) x 68 (D) mm', 'Weight': '400 g'} | Video-intercoms | Akuvox | Monitores Akubela | 385,00 €
AK-CT61-POE | https://d1x12lhh8s9nlj.cloudfront.net/images/productos/products/AK-CT61-POE/AK-CT61-POE.png | Akuvox Akubela range | ['Akuvox', 'Akubela range', 'TFT Android 12.0 display for 2.1" home automation', 'Monitor function for video intercom', 'Integrated dual microphone and speaker', 'Two-way audio with Crystal Clear technology', 'Automatic voice detection', 'Proximity and light sensor', 'Multiple screen extensions', 'TCP/IP', '1 PoE port IEEE802.3af', 'Easy-to-integrate SIP standard', 'Recessed mounting in additional gear box', 'Complete configuration via Web browser', 'Push notifications and calls between devices via BelaHome App or SmartPlus', '4 free users included per house', 'Call and user directory', 'Intelligent scene creation and automation', 'Firmware upgrades via cloud with installer control', 'Connection between boards and monitors via cloud in different networks', 'Installation of third-party applications with installable Google Services', 'Remote configuration access for installation'] | {'Brand': 'Akuvox\nAkubela range', 'Model': 'CT61-POE', 'Operating system': 'Android 12.0', 'Hardware': 'RAM: 2 GB ¦ ROM: 8 GB', 'LCD': '2.1" TFT 480 x 480', 'Operation mode': 'Capacitive touch panel', 'Inputs': 'Does not have', 'Outputs': 'Does not have', 'Sensors': 'Proximity and light', 'Functions': 'Search and management of home automation devices\nIntelligent scene management and automation\nVideo door entry monitor', 'Audio': 'Two-way audio with dual microphone and noise-reduction speaker with Crystal Clear Audio technology', 'Remote access': 'Configuration through WEB browser\nBela Home mobile application (scenes and automations) or SmarPlus (intercommunication)\nRemote access by Cloud: Included', 'Mode of operation': 'Local network and/or via cloud in different networks', 'Firmware updates': 'Remote with cloud via installer account or via web browser locally', 'Network interface': 'Ethernet 10/100 BaseT', 'Power': 'Standard PoE (IEEE802.3af)', 'Temp. operation': '-10º C ~ +50º C', 'Dimensions': '84 (Ø) x 71 (Fo) mm', 'Weight': '300 g'} | Video-intercoms | Akuvox | Monitores Akubela | 450,00 €
DS-KH6352-WTDE6 | https://d1x12lhh8s9nlj.cloudfront.net/images/productos/products/DS-KH6352-WTDE6/DS-KH6352-WTDE6.png | Hikvision | ['Hikvision', 'TFT touch screen for video door entry from 7" to 4 analog wires', 'Built-in microphone and speaker', 'Bidirectional audio', '2 alarm inputs', '2 relay outputs', '2 inputs of 4 wires, 2 outputs of 4 wires and 1 analog camera input', 'MicroSD slot', 'Image capture and recording', 'Multiple screen extensions', '4 wires and WiFi', 'Internal calls between devices', 'Surface mounting', 'Push notifications via Hik-Connect app (when receiving a call from an external board)', 'Elegant design with narrow frame'] | {'Brand': 'Hikvision', 'Model': 'DS-KH6352-WTDE6', 'Operating system': 'Linux', 'Screen type': '7" color touch-screen TFT', 'Screen resolution': '1024 x 600', 'Inputs': '2 x 4 wire input for external boards, 1 x analog camera input, 2 x alarm input', 'Outputs': '2 x 4 wires output for indoor monitor, 2 x relay output', 'Audio': 'Two-way audio with integrated microphone and loudspeaker\nNoise reduction and echo cancellation', 'Memory': 'MicroSD card slot (up to 128 GB)', 'Connection': '4 analog wires / WiFi 802.11 b/g/n (only for connection to app via P2P)', 'Remote access': 'Hik-Connect mobile app', 'Power': 'DC 12 V / 420 mA máx.', 'Temp. operation': '-10º C ~ +50º C', 'Dimensions': '114 (H) x 175 (W) x 18 (D) mm', 'Weight': '260 g'} | Video-intercoms | Hikvision | Monitors | 74,00 €
SF-VIDISP-MASTER-IP | https://d1x12lhh8s9nlj.cloudfront.net/images/productos/products/SF-VIDISP-MASTER-IP/SF-VIDISP-MASTER-IP.png | Safire | ['Safire', 'Master Monitor for doormen', 'IPS display of 10.1"', 'Built-in microphone and speaker with telephone', 'Omnidirectional audio', '2 MP camera', '2 relay inputs and 2 outputs', 'MicroSD slot', 'Multiple screen extensions', 'TCP/IP Communication', 'PoE IEEE802.3af', 'Internal calls between devices', 'Supports IP camera viewing'] | {'Brand': 'Safire', 'Operating system': 'Android 7.1', 'Screen': '10.1" LCD IPS 1280x800, capacitive', 'Inputs': '2 relay inputs', 'Outputs': '2 relay outputs', 'Audio': 'Omnidirectional audio with microphone and speaker with telephone, adjustable via software\nNoise suppression and echo cancellation', 'Remote access': 'Safire Control Center-software', 'Memory': 'MicroSD slot up to 128 GB', 'Network interface': 'TCP/IP ¦ 2 interfaces RJ45 10/100/1000 Mbps Ethernet , SIP and RTSP', 'Camera': 'Camera 2Mpx', 'Video compression': 'H.264', 'Capacity': 'Up to 128 IP cameras\nUp to 1000 SIP accesses', 'Other': '1 x RS485 , 3 x USB', 'Power': 'DC 12 V / 850 mA máx. / Standard PoE IEEE802.3af', 'Temp. operation': '-10º C ~ +50º C', 'Installation': 'Tabletop or surface mounted on a wall', 'Dimensions': '292 (H) x 166 (W) x 31(Fo) mm', 'Weight': '1285 g'} | Video-intercoms | Safire | Monitors | 360,00 €
SF-VIDISP08-7WIP-A | https://d1x12lhh8s9nlj.cloudfront.net/images/productos/products/SF-VIDISP08-7WIP-A/SF-VIDISP08-7WIP-A.png | Safire | ['Safire', 'Video door entry monitor', '7" TFT Screen', 'Supports installation of Android applications', 'Built-in microphone and speaker', 'Bidirectional audio', '8 alarm inputs', '1 relay output and 1 alarm output', 'MicroSD slot', 'Image capture and recording', 'Multiple screen extensions', 'TCP/IP and WiFi', 'PoE IEEE802.3af', 'Internal calls between devices', 'Surface mounting', 'Push notifications through App', 'White colour', "It is not possible to use Safire's Linux SF-VIDISP01 and SF-VIDISP02 monitors as slaves"] | {'Brand': 'Safire', 'Model': 'SF-VIDISP08-7WIP-A', 'Operating system': 'Android 10 optimized for Safire Video Door Station', 'Applications': 'Supports up to 2 Android applications (.apk)', 'Application installation': 'Downloadable on the monitor via direct download link\nInstalling .apk files via Safire Control Center', 'Integration': 'Safire Connect integrated (without notifications)', 'Screen type': '7" touch-screen TFT', 'Screen resolution': '1024 x 600', 'Inputs': '8 configurable alarm inputs', 'Outputs': '1 alarm output, 1 relay output', 'Audio': 'Two-way audio with integrated microphone and loudspeaker\nNoise reduction and echo cancellation', 'Memory': 'Internal memory (ROM): 8 GB\nRAM memory: 2 GB\nSlot for MicroSD card up to 32 GB', 'Connection': 'Ethernet 10/100 BaseT / RTSP / SIP / WiFi 802.11 b/g/n (only for connection to App via P2P) / RS485', 'Remote access': 'Software: Safire Control Center\nMobile application: Safire Connect', 'Compatibility': 'Slave monitors only with Android monitors type SF-VIDISPxx-xWIP-A', 'Power': 'DC 12 V / 1 A max.\nStandard PoE (IEEE802.3af)', 'Temp. operation': '-10º C ~ +50º C', 'Dimensions': '187 (H) x 137 (W) x 25.7 (D) mm', 'Weight': '420 g'} | Video-intercoms | Safire | Monitors | 120,00 €
SF-VIDISP01-7WIP | https://d1x12lhh8s9nlj.cloudfront.net/images/productos/products/SF-VIDISP01-7WIP/SF-VIDISP01-7WIP.png | Safire | ['Safire', 'TFT screen for video intercom of 7"', 'Built-in microphone and speaker', 'Bidirectional audio', '8 alarm inputs', '2 relay outputs', 'MicroSD slot', 'Image capture and recording', 'Multiple screen extensions', 'TCP/IP and WiFi', 'PoE IEEE802.3af', 'Internal calls between devices', 'Surface mounting', 'Push notifications via app', "It is not possible to use Safire's Android monitors SF-VIDISP05 and SF-VIDISP08 as slaves"] | {'Brand': 'Safire', 'Operating system': 'LINUX OS', 'LCD': '7" LCD TFT 1024x600, capacitive', 'Operation mode': 'Tactile Buttons', 'Inputs': '8 configurable alarm inputs', 'Outputs': '2 relay outputs', 'Audio': 'Two-way audio with microphone and speaker with noise reduction', 'Remote access': 'Safire Control Center-software\nSafire Connect mobile app', 'Memory': 'MicroSD slot up to 32GB', 'Network interface': 'Ethernet 10/100 BaseT / RS485 / RTSP / WiFi 802.11b/g/n (only for connection to app via P2P))', 'Power': 'DC 12 V / 600 mA / standard PoE (IEEE802.3af)', 'Temp. operation': '-10º C ~ +55º C', 'Dimensions': '200 (H) x 140 (W) x 15.1 (D) mm', 'Weight': '750 g'} | Video-intercoms | Safire | Monitors | 75,00 €
SF-VIMOD-IND | https://d1x12lhh8s9nlj.cloudfront.net/images/productos/products/SF-VIMOD-IND/SF-VIMOD-IND.png | Safire | ['Safire', 'Video-intercom extension module', 'Status indicators', 'Indicador de puerta abierta, llamada o audio activo - Apto para exterior IP65', 'Compatible with Safire IP video intercom module'] | {'Brand': 'Safire', 'Indicators': 'LED indicators for open door, call or active audio', 'Remote access': 'Web browser on Safire modular board', 'Modular': 'Compatible with Safire extension modules', 'Power': '4 wire communication between modules', 'Degree of protection': 'Suitable for exterior IP65', 'Dimensions': '98 (H) x 100 (W) x 33 (D) mm'} | Video-intercoms | Safire | Panels | 15,00 €
SF-VIMOD-DISP-MF | https://d1x12lhh8s9nlj.cloudfront.net/images/productos/products/SF-VIMOD-DISP-MF/SF-VIMOD-DISP-MF.png | Safire | ['Safire', 'Video-intercom extension module', 'IPS LCD color touch screen 4"', 'Card reader', 'Numeric keypad', 'Contact directory', 'MF card opening 13.56 MHz and access codes', 'Calling an apartment number and contacts', 'Storage of up to 500 contacts', 'Customizable screensaver', 'Suitable for exterior IP65', 'Anti-vandal IK08', 'Compatible with Safire IP video intercom module'] | {'Brand': 'Safire', 'Model': 'SF-VIMOD-DISP-MF', 'Screen': '4" IPS color LCD touch screen', 'Functions': 'RFID card reader\nNumeric keypad for apartment calls and access codes\nContact directory', 'Access methods': 'MF card (13.56 MHz) and PIN', 'Storage': 'Up to 500 different contacts/apartments', 'Inputs/outputs': 'Input: CVBS video\nOutput: audio', 'Modular': 'Compatible with Safire extension modules', 'Remote access': 'Web browser on Safire modular board', 'Power': '4 wire communication between modules', 'Degree of protection': 'Suitable for exterior IP65\nAnti-vandal IK08', 'Temp. operating': '-20 ºC ~ +60 ºC', 'Dimensions': '98 (H) x 100 (W) x 34.2 (D) mm'} | Video-intercoms | Safire | Panels | 122,00 €
SF-VIB004 | https://d1x12lhh8s9nlj.cloudfront.net/images/productos/products/SF-VIB004/SF-VIB004.png | Safire | ['Safire', 'Surface bracket for apartment video intercom', 'Dimensions: 424mm (H) x 149mm (W) x 98mm (D)', 'Stainless steel', 'Versatile connection, cable entrances on all sides'] | {'Brand': 'Safire', 'Material': 'Stainless steel', 'Dimensions': '424mm (H) x 149mm (W) x 98mm (D)', 'Weight': '1 kg', 'Mounting': 'Surface'} | Video-intercoms | Safire | Accessories | 40,00 €
SF-VIMOD-BS3-RAINSHIELD | https://d1x12lhh8s9nlj.cloudfront.net/images/productos/products/SF-VIMOD-BS3-RAINSHIELD/SF-VIMOD-BS3-RAINSHIELD.png | Safire | ['Safire', 'Surface mounted box for video intercom', '3 modules', 'With protective shield', 'Compatible with Safire video intercom modules', 'Dimensions: 326mm (H) x 117mm (W) x 58mm (D)', 'Material SECC'] | {'Brand': 'Safire', 'Material': 'SECC', 'Compatibility': 'Safire Modular Video Intercom System', 'Panel dimensions': '326mm (H) x 117mm (W) x 58mm (D)', 'Weight': '300 g', 'Mounting': 'Surface mount'} | Video-intercoms | Safire | Accessories | 14,00 €
XS-VTK2211-IPW | https://d1x12lhh8s9nlj.cloudfront.net/images/productos/products/XS-VTK2211-IPW/XS-VTK2211-IPW.png | N/A | ['X-Security', 'Intercom Kit', 'IP Interface', 'Integrated WiFi and monitor', 'Can be powered by PoE', 'Kit consisting of: XS-V2203E-IP exterior video door entry panel with 2 Mpx camera and XS-V5221MC-WIP interior monitor with 7" TFT LCD screen', 'Monitoring using SmartPSS software or mobile App'] | N/A | Video-intercoms | X-Security | Kits | 141,00 €
XS-V2421M-IP-POE | https://d1x12lhh8s9nlj.cloudfront.net/images/productos/products/XS-V2421M-IP-POE/XS-V2421M-IP-POE.png | X-Security | ['X-Security', 'TFT screen for video intercom of 7"', 'Integrated speaker and microphone', 'Bidirectional audio', '6 alarm inputs', 'Micro SD slot max 32 Gb', 'Recording and capturing images and messages', 'Multiple screen extensions', 'TCP/IP Communication', 'Internal calls between devices', 'Can be powered by PoE', 'Surface mounting'] | {'Brand': 'X-Security', 'Operating system': 'LINUX OS', 'LCD': '7" 1024x600, Capacitive', 'Operation mode': 'Touch screen', 'Inputs / Outputs': '6 Configurable alarm inputs and 1 Output for buzzer', 'Audio': 'Bidirectional audio with microphone and speaker', 'Remote access': 'Mobile App or SmartPSS software', 'Memory': 'Slot for MicroSD card up to 32GB', 'Network interface': 'TCP/IP', 'Power': 'PoE (802.2 af)', 'Temp. operation': '-10º C ~ +55º C', 'Dimensions': '119.6 (H) x 221.5 (W) x 21.5 (D) mm', 'Weight': '350 g'} | Video-intercoms | X-Security | Monitors | 69,00 €
XS-V2421M-IP-POE-B | https://d1x12lhh8s9nlj.cloudfront.net/images/productos/products/XS-V2421M-IP-POE-B/XS-V2421M-IP-POE-B.png | X-Security | ['X-Security', 'TFT screen for video intercom of 7"', 'Integrated speaker and microphone', 'Bidirectional audio', '6 alarm inputs', 'Micro SD slot max 32 Gb', 'Recording and capturing images and messages', 'Multiple screen extensions', 'TCP/IP Communication', 'Internal calls between devices', 'Can be powered by PoE', 'Surface mounting'] | {'Brand': 'X-Security', 'Operating system': 'LINUX OS', 'LCD': '7" 1024x600, Capacitive', 'Operation mode': 'Touch screen', 'Inputs / Outputs': '6 Configurable alarm inputs and 1 Output for buzzer', 'Audio': 'Bidirectional audio with microphone and speaker', 'Remote access': 'Mobile App or SmartPSS software', 'Memory': 'Slot for MicroSD card up to 32GB', 'Network interface': 'TCP/IP', 'Power': 'PoE (802.2 af)', 'Temp. operation': '-10º C ~ +55º C', 'Dimensions': '119.6 (H) x 221.5 (W) x 21.5 (D) mm', 'Weight': '350 g'} | Video-intercoms | X-Security | Monitors | 61,00 €
XS-V5321MA-WIP | https://d1x12lhh8s9nlj.cloudfront.net/images/productos/products/XS-V5321MA-WIP/XS-V5321MA-WIP.png | X-Security | ['X-Security', 'TFT screen for video intercom of 7"', 'Android 8.1', 'Integrated speaker and microphone', 'Bidirectional audio', '8 alarm inputs', 'MicroSD slot', 'Image capture and recording', 'Multiple screen extensions', 'TCP/IP and WiFi IEEE802.11b/g/n', 'Internal calls between devices', 'Can be powered by PoE', 'Surface mounting'] | {'Brand': 'X-Security', 'Operating system': 'Android 8.1', 'LCD': '7" 1024x600, Capacitive', 'Operation mode': 'Tactile Buttons', 'Inputs': '8 Configurable alarm entries', 'Audio': 'Bidirectional audio with microphone and speaker', 'Remote access': 'Mobile App or SmartPSS software', 'Memory': 'Slot for MicroSD card up to 32GB', 'Network interface': 'TCP/IP ¦ WiFiIEEE802.11b/g/n', 'Power': 'DC 12V, 450mA max. PoE IEEE802.3af', 'Temp. operation': '-10º C ~ +55º C', 'Dimensions': '190 (H) x 135 (W) x 26 (D) mm', 'Weight': '490 g'} | Video-intercoms | X-Security | Monitors | 86,00 €
XS-V5421M-WIP | https://d1x12lhh8s9nlj.cloudfront.net/images/productos/products/XS-V5421M-WIP/XS-V5421M-WIP.png | X-Security | ['X-Security', 'TFT screen for video intercom of 7"', 'Built-in microphone and speaker with phone', 'Bidirectional audio', '6 alarm inputs', 'MicroSD slot', 'Recording and capturing images and messages', 'Multiple screen extensions', 'TCP/IP communication, WiFi, RS485', 'Internal calls between devices', 'Elevator control', 'Can be powered by PoE', 'Surface mounting'] | {'Brand': 'X-Security', 'Operating system': 'LINUX OS', 'LCD': '7" 1024x600, Capacitive', 'Operation mode': 'Tactile Buttons', 'Inputs': '6 Configurable alarm entries', 'Audio': 'Bidirectional audio with microphone and speaker', 'Remote access': 'Mobile App or SmartPSS software', 'Memory': 'Slot for MicroSD card up to 32GB', 'Network interface': 'TCP/IP, RS485 ¦ WiFiIEEE802.11b/g/n', 'Power': 'DC 12V, 450mA max. PoE IEEE802.3af', 'Temp. operation': '-10º C ~ +55º C', 'Dimensions': '233 (H) x 130 (W) x 23 (D) mm', 'Weight': '566 g'} | Video-intercoms | X-Security | Monitors | 65,00 €
XS-V8621MA-IP-WPOE | https://d1x12lhh8s9nlj.cloudfront.net/images/productos/products/XS-V8621MA-IP-WPOE/XS-V8621MA-IP-WPOE.png | X-Security | ['X-Security', 'TFT screen for video intercom of 7"', 'Android 8.1', 'Built-in microphone and speaker', 'Bidirectional audio', '6 alarm inputs', '1 alarm output', 'MicroSD slot', 'Image capture and recording', 'Multiple screen extensions', 'TCP/IP and WiFi', 'PoE IEEE802.3af', 'Internal calls between devices', 'Surface mounting'] | {'Brand': 'X-Security', 'Model': 'XS-V8621MA-IP-WPOE', 'Operating system': 'Android 8.1', 'Screen type': '7" touch-screen TFT', 'Screen resolution': '1024 x 600', 'Inputs': '6 configurable alarm inputs', 'Outputs': '1 alarm output', 'Special functions': 'Do not disturb mode', 'Audio': 'Two-way audio with integrated microphone and loudspeaker\nNoise reduction and echo cancellation', 'Memory': 'MicroSD card slot (up to 64 GB)', 'Connection': '10/100 BaseT Ethernet / RTSP / SIP / WiFi 802.11 b/g/n', 'Remote access': 'SmartPSS Software', 'Power': 'DC 12 V / 1 A max.\nStandard PoE (IEEE802.3af)', 'Temp. operation': '-10º C ~ +55º C', 'Dimensions': '185 (H) x 147 (W) x 23.5 (D) mm', 'Weight': '390 g', 'Colour': 'Black'} | Video-intercoms | X-Security | Monitors | 121,00 €
XS-V5422M-2POE | https://d1x12lhh8s9nlj.cloudfront.net/images/productos/products/XS-V5422M-2POE/XS-V5422M-2POE.png | X-Security | ['X-Security', 'TFT screen for video intercom of 7"', 'Integrated speaker and microphone', 'Bidirectional audio', '6 alarm inputs', 'Image capture and recording', 'Multiple screen extensions', 'TCP/IP communication and 2 wires', 'Internal calls between devices', 'It can be powered by PoE or 2 wires', 'MicroSD slot', 'Surface mounting'] | {'Brand': 'X-Security', 'Operating system': 'LINUX OS', 'LCD': '7" 1024x600, Capacitive', 'Operation mode': 'Tactile Buttons', 'Inputs': '6 Configurable alarm entries', 'Audio': 'Bidirectional audio with microphone and speaker', 'Remote access': 'Mobile App or SmartPSS software', 'Memory': 'Slot for MicroSD card up to 64GB', 'Network interface': 'TCP/IP and 2 wires', 'Power': 'DC 12V, 450mA max. PoE IEEE802.3af', 'Temp. operation': '-10º C ~ +55º C', 'Dimensions': '130 (H) x 189 (W) x 27 (D) mm', 'Weight': '388 g'} | Video-intercoms | X-Security | Monitors | 79,00 €
XS-V2000E-M5B | https://d1x12lhh8s9nlj.cloudfront.net/images/productos/products/XS-V2000E-M5B/XS-V2000E-M5B.png | X-Security | ['X-Security', 'Video-intercom extension module', '5 buttons', '5 Retro-illuminated name tag(s)', 'Vandal-proof stainless steel finish', 'Compatible with XS-V2000E-MIP'] | {'Brand': 'X-Security', 'Keypad': '5 Mechanical call buttons with backlit name cards', 'Remote access': 'XS-V2000E-MIP Web browser', 'Modular': 'Compatible with modular plates', 'Power': '4 wire communication between modules', 'Degree of protection': 'IP54, IK07', 'Material': 'Stainless steel', 'Temp. operation': '-40º C ~ +60º C', 'Dimensions': '110 (H) x 25 (W) x 120 (D) mm', 'Weight': '270 g'} | Video-intercoms | X-Security | Panels | 15,00 €
VTM123 | https://d1x12lhh8s9nlj.cloudfront.net/images/productos/products/VTM123/VTM123.png | X-Security | ['X-Security', 'Surface mount for video-intercom XS-V5221M-IP', 'Dimensions: 190mm (H) x 100mm (W) x 54mm (D)', 'Made of plastic and metal', 'Versatile connection, cable entrances on all sides'] | {'Brand': 'X-Security', 'Material': 'Plastic with metal base', 'Dimensions': '190(Al) x 100 (W) x 54 (D) mm', 'Weight': '0,8 Kg', 'Mounting': 'Surface'} | Video-intercoms | X-Security | Accessories | 6,80 €
DEE1010B | https://d1x12lhh8s9nlj.cloudfront.net/images/productos/products/DEE1010B/DEE1010B.png | Branded | ['Branded', 'Video-intercom extension module', 'Control for second door', 'RS485 Communication', 'Door sensor', 'Input for Push-to-Open button', 'NO/NC Relay'] | {'Brand': 'Branded', 'Relay Output': 'NC / NO', 'Communication': 'RS485', 'Inputs': '1 Opening button, 1 Door sensor, 1 Card reader RS485', 'Dimensions': '58 x 51 x 24.5 (D) mm', 'Weight': '560 g'} | Video-intercoms | X-Security | Accessories | 24,00 €
VTM117 | https://d1x12lhh8s9nlj.cloudfront.net/images/productos/products/VTM117/VTM117.png | N/A | ['X-Security', 'Surface mount for video-intercom XS-V3221E-IP', 'Dimensions: 199mm (H) x 97mm (W) x 29mm (D)', 'A module', 'Made of aluminium alloy', 'Versatile connectivity'] | {'': ''} | Video-intercoms | X-Security | Accessories | 5,50 €
VTM116 | https://d1x12lhh8s9nlj.cloudfront.net/images/productos/products/VTM116/VTM116.png | X-Security | ['X-Security', 'Villa video intercom register XS-V3221E-IP', 'Dimensions: 223mm (H) x 121mm (W) x 33mm (D)', 'Made of aluminium alloy', 'Versatile connection, cable entrances on all sides'] | {'Brand': 'X-Security', 'Material': 'Aluminium alloy', 'Dimensions': '240mm (H) x 138mm (W) x 35mm (D)', 'Weight': '400 g', 'Mounting': 'Flush wall mounting'} | Video-intercoms | X-Security | Accessories | 10,00 €
VTOB112 | https://d1x12lhh8s9nlj.cloudfront.net/images/productos/products/VTOB112/VTOB112.png | Branded | ['Branded', 'Back-box for modular video-intercom', 'Triple module', 'Dimensions: 367mm (H) x 143mm (W) x 51mm (D)', 'Made of steel', 'Versatile connection, cable entrances on all sides', 'Front panel VTOF003 required'] | {'Brand': 'Branded', 'Material': 'SPCC', 'Dimensions': '367 (H) x 143 (W) x 51 (D) mm', 'Weight': '900 g', 'Mounting': 'Flush wall mounting'} | Video-intercoms | X-Security | Accessories | 7,00 €
VTOB111 | https://d1x12lhh8s9nlj.cloudfront.net/images/productos/products/VTOB111/VTOB111.png | X-Security | ['X-Security', 'Back-box for modular video-intercom', 'double module', 'Dimensions: 255mm (H) x 143mm (W) x 51mm (D)', 'Made of steel', 'Versatile connection, cable entrances on all sides', 'Front panel XS-VF002 required'] | {'Brand': 'X-Security', 'Material': 'SPCC', 'Dimensions': '255 (H) x 143 (W) x 51 (D) mm', 'Weight': '700 g', 'Mounting': 'Flush wall mounting'} | Video-intercoms | X-Security | Accessories | 8,00 €
VTOB114 | https://d1x12lhh8s9nlj.cloudfront.net/images/productos/products/VTOB114/VTOB114.png | X-Security | ['X-Security', 'Surface mount for modular video-intercom XS-V2000E-M(X)', 'Triple module', 'Dimensions: 373mm (H) x 150mm (W) x 81mm (D)', 'Made of aluminum', 'Versatile connectivity', 'Front panel XS-VF003 required'] | {'Brand': 'X-Security', 'Material': 'Aluminium', 'Dimensions': '373 (H) x 150 (W) x 81 (D) mm', 'Weight': '900 g', 'Mounting': 'Surface'} | Video-intercoms | X-Security | Accessories | 12,00 €
XS-VF003E | https://d1x12lhh8s9nlj.cloudfront.net/images/productos/products/XS-VF003E/XS-VF003E.png | X-Security | ['X-Security', 'Modular front panel compatible with XS-V2000E-M(X)', 'Triple module', 'Dimensions: 369mm (H) x 145mm (W) x 11mm (D)', 'Stainless steel surface', 'For back-boxes and surface mounts'] | {'Brand': 'X-Security', 'Material': 'Stainless steel', 'Dimensions': '369 (H) x 145 (W) x 11 (D) mm', 'Weight': '600 g', 'Mounting': 'Front panel'} | Video-intercoms | X-Security | Accessories | 18,00 €
VTOF009-VTOB115 | https://d1x12lhh8s9nlj.cloudfront.net/images/productos/products/VTOF009-VTOB115/VTOF009-VTOB115.png | X-Security | ['X-Security', 'Back-box for modular video-intercom', 'Capacity 9 modules (3x3)', 'Box measurements: 390mm (H) x 367mm (W) x 50mm (D)', 'Panel 391mm (h) x 369mm (w) x 10mm (d)', 'Made of steel', 'Versatile connection, cable entrances on all sides', 'Includes stainless steel front panel'] | {'Brand': 'X-Security', 'Material': 'Steel', 'Compatibility': 'Mounting panel for up to 9 Xsecurity video intercom modules', 'Box dimensions': '390mm (H) x 367mm (W) x 50mm (D)', 'Panel dimensions': '391mm (H) x 369mm (W) x 10mm (D)', 'Weight': '150 g', 'Mounting': 'Flush wall mounting'} | Video-intercoms | X-Security | Accessories | 58,00 €
VTOB101 | https://d1x12lhh8s9nlj.cloudfront.net/images/productos/products/VTOB101/VTOB101.png | X-Security | ['X-Security', 'Registration box for apartment video intercoms', 'Dimensions: 362mm (H) x 135mm (W) x 60mm (D)', 'Constructed in metal', 'Versatile connection, cable entrances on all sides'] | {'Brand': 'X-Security', 'Material': 'Metallic', 'Dimensions': '362mm (H) x 135mm (W) x 60mm (D)', 'Weight': '850 g', 'Mounting': 'Flush wall mounting'} | Video-intercoms | X-Security | Accessories | 2,00 €
VTOB102 | https://d1x12lhh8s9nlj.cloudfront.net/images/productos/products/VTOB102/VTOB102.png | X-Security | ['X-Security', 'Registration box for apartment video intercoms', 'Dimensions: 400mm (H) x 150mm (W) x 63mm (D)', 'Made of ABS plastic'] | {'Brand': 'X-Security', 'Material': 'ABS', 'Dimensions': '400mm (H) x 150mm (W) x 63mm (D)', 'Weight': '850 g', 'Mounting': 'Flush wall mounting'} | Video-intercoms | X-Security | Accessories | 4,00 €
VTM119 | https://d1x12lhh8s9nlj.cloudfront.net/images/productos/products/VTM119/VTM119.png | X-Security | ['X-Security', 'Surface mount for video-intercom XS-V6441E-IP', 'A module', 'Dimensions: 411mm (H) x 150mm (W) x 127mm (D)', 'Made of aluminium alloy', 'Versatile connectivity'] | {'Brand': 'X-Security', 'Material': 'Aluminium alloy', 'Dimensions': '411mm (H) x 150mm (W) x 127mm (D)', 'Weight': '400 g', 'Mounting': 'Surface'} | Video-intercoms | X-Security | Accessories | 25,00 €
VTM08R | https://d1x12lhh8s9nlj.cloudfront.net/images/productos/products/VTM08R/VTM08R.png | X-Security | ['X-Security', 'Surface mount for video-intercom XS-V3221E-IP', 'One module', 'Dimensions: 205mm (H) x 109mm (W) x 34mm (D)', 'Made of aluminium alloy', 'Versatile connection, cable entrances on all sides'] | {'Brand': 'X-Security', 'Material': 'Aluminium alloy', 'Dimensions': '205mm (H) x 109mm (W) x 34mm (D)', 'Weight': '452 g', 'Mounting': 'Surface', 'Protection Grade': 'IP65'} | Video-intercoms | X-Security | Accessories | 6,50 €
VTM114 | https://d1x12lhh8s9nlj.cloudfront.net/images/productos/products/VTM114/VTM114.png | X-Security | ['X-Security', 'Modular video door phone flush-mount box XS-V2202E-(X)', 'Dimensions: 162,9mm (H) x128,9mm (W) x 35mm (D)', 'Made of aluminium alloy', 'Versatile connection, cable entrances on all sides'] | {'Brand': 'X-Security', 'Material': 'Aluminium alloy', 'Dimensions': '162,9 (H) x 128,9 (W) x 35 (D) mm', 'Weight': '400 g', 'Mounting': 'Flush wall mounting'} | Video-intercoms | X-Security | Accessories | 8,00 €
UV-EP-CS201-F | https://d1x12lhh8s9nlj.cloudfront.net/images/productos/products/UV-EP-CS201-F/UV-EP-CS201-F.png | Uniview | ['Uniview', 'Recessed rain cover for video intercom', 'With protective shield', 'Compatible with video door phones UV-OEU-201B-HMK-W', 'Dimensions: 179 (H) x 84 (W) x 33 (D) mm', 'Made of aluminum alloy'] | {'Brand': 'Uniview', 'Material': 'Aluminium alloy', 'Compatibility': 'Uniview Video Intercom UV-OEU-201B-HMK-W', 'Dimensions': '179 (H) x 84 (W) x 33 (D) mm', 'Weight': '100 g', 'Mounting': 'Recessed in wall'} | Video-intercoms | Uniview | Accessories | 7,65 €
UV-EP-CS201 | https://d1x12lhh8s9nlj.cloudfront.net/images/productos/products/UV-EP-CS201/UV-EP-CS201.png | Uniview | ['Uniview', 'Surface rain cover for video door entry system', 'With protective shield', 'Compatible with video door phones UV-OEU-201x-HMK-W', 'Dimensions: 179 (H) x 84 (W) x 50 (D) mm', 'Made of aluminum alloy'] | {'Brand': 'Uniview', 'Material': 'Aluminium alloy', 'Compatibility': 'Uniview video door phones UV-OEU-201B-HMK-W and UV-OEU-201S-HMK-W', 'Dimensions': '179 (H) x 84 (W) x 50 (D) mm', 'Weight': '100 g', 'Mounting': 'Wall surface'} | Video-intercoms | Uniview | Accessories | 7,76 €
NVS-VIDEOINTERCOM-2W | https://d1x12lhh8s9nlj.cloudfront.net/images/productos/products/NVS-VIDEOINTERCOM-2W/NVS-VIDEOINTERCOM-2W.png | N/A | ['Nivian', 'WiFi Video Door Station Kit of 2 wires', 'CMOS image sensor 1080P', 'IR Range 5 m', 'White LED for color night vision', 'Customizable call button', 'Two-way audio (integrated mic and speaker)', 'Mifare card reader', '2 outputs for electric locks (1 E-lock powered output and 1 relay output)', 'Touch monitor 7"', 'WiFi 2.4 GHz', 'Micro SD card slot up to 128 GB', 'Tuya Smart App'] | N/A | Video-intercoms | Nivian | Kits | 104,00 €
DR-54NDF/M | https://d1x12lhh8s9nlj.cloudfront.net/images/productos/products/DR-54NDF_M/DR-54NDF_M.png | Dorcas | ['Dorcas', 'Electrical door openers', 'Fail Secure operation (NO)', 'Symmetrical and reversible', 'With lock socket', 'Made of steel with gray paint coating', 'Load resistance 330 kg', '8-12 VAC/VDC'] | {'Brand': 'Dorcas', 'Model': 'DR-54NDF/M', 'Mounting': 'Built-in', 'Opening mode': 'Fail Secure (NO)', 'Functions': 'Free passage flap, adjustable latch and locking socket', 'Retention force': '330 kg', 'Power': 'AC/DC 8-12 V / 1200 mA max.', 'Material': 'Steel with gray paint coating', 'Dimensions': '25 (W) x 250 (H) x 31 (D) mm', 'Weight': '400 g'} | Video-intercoms | Accessories | Door Openers | 10,00 €
DR-99NDF-TOP/YMX | https://d1x12lhh8s9nlj.cloudfront.net/images/productos/products/DR-99NDF-TOP_YMX/DR-99NDF-TOP_YMX.png | Dorcas | ['Dorcas', 'Electrical door openers', 'Fail Secure operation (NO)', 'Symmetrical and reversible', 'Narrow bottom', 'Installation without the need to cut into the front panel or door cutout', 'With lock socket', 'Stainless steel', 'Load resistance 330 kg', '10-24 VAC/VDC', 'EN Certification 14846'] | {'Brand': 'Dorcas', 'Model': 'DR-99NDF-TOP/YSX', 'Mounting': 'Built-in', 'Opening mode': 'Fail Secure (NO)', 'Functions': 'Free passage flap, adjustable radial latch and lock socket\nLid with anti-friction system and ramp with latch guide (no need to cut into the front or cutout in the door)', 'Retention force': '330 kg', 'Power': 'AC/DC 10-24 V / 500 mA max.', 'Material': 'Stainless steel', 'Dimensions': '25 (W) x 250 (H) x 28.5 (D) mm', 'Weight': '400 g'} | Video-intercoms | Accessories | Door Openers | 18,50 €
DR-54NDF/S | https://d1x12lhh8s9nlj.cloudfront.net/images/productos/products/DR-54NDF_S/DR-54NDF_S.png | Dorcas | ['Dorcas', 'Electrical door openers', 'Fail Secure operation (NO)', 'Symmetrical and reversible', 'Made of steel with gray paint coating', 'Load resistance 330 kg', '8-12 VAC/VDC'] | {'Brand': 'Dorcas', 'Model': 'DR-54NDF/S', 'Mounting': 'Built-in', 'Opening mode': 'Fail Secure (NO)', 'Functions': 'Free passage flap and adjustable latch', 'Retention force': '330 kg', 'Power': 'AC/DC 8-12 V / 1200 mA max.', 'Material': 'Steel with gray paint coating', 'Dimensions': '25 (W) x 160 (H) x 31 (D) mm', 'Weight': '400 g'} | Video-intercoms | Accessories | Door Openers | 9,00 €
DR-99ABDF-TOP/YSX | https://d1x12lhh8s9nlj.cloudfront.net/images/productos/products/DR-99ABDF-TOP_YSX/DR-99ABDF-TOP_YSX.png | Dorcas | ['Dorcas', 'Electrical door openers', 'Fail Secure (NO) operation with memory', 'Symmetrical and reversible', 'Narrow bottom', 'Installation without the need to cut into the front panel or door cutout', 'Stainless steel', 'Load resistance 330 kg', '10-24 VAC/VDC', 'EN Certification 14846'] | {'Brand': 'Dorcas', 'Model': 'DR-99ABDF-TOP/YSX', 'Mounting': 'Built-in', 'Opening mode': 'Fail Secure (NO) with memory', 'Functions': 'Free passage flap and adjustable radial latch\nLid with anti-friction system and ramp with latch guide (no need to cut into the front or cutout in the door)', 'Retention force': '330 kg', 'Power': 'AC/DC 10-24 V / 500 mA max.', 'Material': 'Stainless steel', 'Dimensions': '25.2 (W) x 160 (H) x 28.5 (D) mm', 'Weight': '400 g'} | Video-intercoms | Accessories | Door Openers | 19,00 €
YS-131NO-S | https://d1x12lhh8s9nlj.cloudfront.net/images/productos/products/YS-131NO-S/YS-131NO-S.png | N/A | ['Electrical door openers', 'Door sensor', 'Fail Secure operation (NO)', 'Mounting on wood and metal doors', 'Stainless steel', 'Load resistance 500 kg', '12 VDC'] | {'Mounting': 'Built-in', 'Opening mode': 'Fail Secure (NO)', 'Retention force': '500 kg', 'Door sensor': 'NO / NC / COM', 'Power': 'DC 12 V / 200 mA máx.', 'Dimensions': '31.5 (D) x 160 (H) x 25 (W) mm', 'Weight': '360 g'} | Video-intercoms | Accessories | Door Openers | 13,00 €
YS-132NC-S | https://d1x12lhh8s9nlj.cloudfront.net/images/productos/products/YS-132NC-S/YS-132NC-S.png | N/A | ['Electrical door openers', 'Door sensor', 'Fail Safe functionality / Inverted (NC)', 'Mounting on wood and metal doors', 'With lock socket', 'Stainless steel', 'Load resistance 500 kg', '12 VDC'] | {'Mounting': 'Built-in', 'Opening mode': 'Fail Safe / Inverted (NC)', 'Functions': 'Bolt hole for deadbolt', 'Retention force': '500 kg', 'Door sensor': 'NO / NC / COM', 'Power': 'DC 12 V / 200 mA máx.', 'Material': 'Stainless steel', 'Dimensions': '25 (W) x 250 (H) x 31 (D) mm', 'Weight': '400 g'} | Video-intercoms | Accessories | Door Openers | 13,00 €
DR-99NDF-TOP/YSX | https://d1x12lhh8s9nlj.cloudfront.net/images/productos/products/DR-99NDF-TOP_YSX/DR-99NDF-TOP_YSX.png | Dorcas | ['Dorcas', 'Electrical door openers', 'Fail Secure operation (NO)', 'Symmetrical and reversible', 'Narrow bottom', 'Installation without the need to cut into the front panel or door cutout', 'Stainless steel', 'Load resistance 330 kg', '10-24 VAC/VDC', 'EN Certification 14846'] | {'Brand': 'Dorcas', 'Model': 'DR-99NDF-TOP/YSX', 'Mounting': 'Built-in', 'Opening mode': 'Fail Secure (NO)', 'Functions': 'Free passage flap and adjustable radial latch\nLid with anti-friction system and ramp with latch guide (no need to cut into the front or cutout in the door)', 'Retention force': '330 kg', 'Power': 'AC/DC 10-24 V / 500 mA max.', 'Material': 'Stainless steel', 'Dimensions': '25.2 (W) x 160 (H) x 28.5 (D) mm', 'Weight': '400 g'} | Video-intercoms | Accessories | Door Openers | 17,00 €
DR-54ABDF/S | https://d1x12lhh8s9nlj.cloudfront.net/images/productos/products/DR-54ABDF_S/DR-54ABDF_S.png | Dorcas | ['Dorcas', 'Electrical door openers', 'Fail Secure (NO) operation with memory', 'Symmetrical and reversible', 'Made of steel with gray paint coating', 'Load resistance 330 kg', '8-12 VAC/VDC'] | {'Brand': 'Dorcas', 'Model': 'DR-54ABDF/M', 'Mounting': 'Built-in', 'Opening mode': 'Fail Secure (NO) with memory', 'Functions': 'Free passage flap and adjustable latch', 'Retention force': '330 kg', 'Power': 'AC/DC 8-12 V / 1200 mA max.', 'Material': 'Steel with gray paint coating', 'Dimensions': '25 (W) x 160 (H) x 31 (D) mm', 'Weight': '400 g'} | Video-intercoms | Accessories | Door Openers | 10,80 €
DR-99NF-512/S22 | https://d1x12lhh8s9nlj.cloudfront.net/images/productos/products/DR-99NF-512_S22/DR-99NF-512_S22.png | Dorcas | ['Dorcas', 'Electrical door openers', 'Fail Safe functionality / Inverted (NC)', 'Symmetrical and reversible', 'Narrow bottom', 'Made of steel with Ide gray paint coating', 'Load resistance 330 kg', '12 VDC', 'EN Certification 14846'] | {'Brand': 'Dorcas', 'Model': 'DR-99NF-512/S22', 'Mounting': 'Built-in', 'Opening mode': 'Fail Safe / Inverted (NC)', 'Functions': 'Adjustable radial latch', 'Retention force': '330 kg', 'Power': 'DC 12 V / 235 mA máx.', 'Material': 'Steel with gray paint coating', 'Dimensions': '22 (W) x 130 (H) x 28.5 (D) mm', 'Weight': '400 g'} | Video-intercoms | Accessories | Door Openers | 13,50 €
DR-99NDF/S22 | https://d1x12lhh8s9nlj.cloudfront.net/images/productos/products/DR-99NDF_S22/DR-99NDF_S22.png | Dorcas | ['Dorcas', 'Electrical door openers', 'Fail Secure operation (NO)', 'Symmetrical and reversible', 'Narrow bottom', 'Made of steel with gray paint coating', 'Load resistance 330 kg', '10-24 VAC/VDC', 'EN Certification 14846'] | {'Brand': 'Dorcas', 'Model': 'DR-99NDF/S22', 'Mounting': 'Built-in', 'Opening mode': 'Fail Secure (NO)', 'Functions': 'Free passage flap and adjustable radial latch', 'Retention force': '330 kg', 'Power': 'AC/DC 10-24 V / 500 mA max.', 'Material': 'Steel with gray paint coating', 'Dimensions': '22 (W) x 130 (H) x 28.5 (D) mm', 'Weight': '400 g'} | Video-intercoms | Accessories | Door Openers | 11,50 €
DR-99NF-305-512-TOP/YSX | https://d1x12lhh8s9nlj.cloudfront.net/images/productos/products/DR-99NF-305-512-TOP_YSX/DR-99NF-305-512-TOP_YSX.png | Dorcas | ['Dorcas', 'Electrical door openers', 'Door sensor', 'Fail Safe functionality / Inverted (NC)', 'Symmetrical and reversible', 'Narrow bottom', 'Installation without the need to cut into the front panel or door cutout', 'Stainless steel', 'Load resistance 330 kg', '12 VDC', 'EN Certification 14846'] | {'Brand': 'Dorcas', 'Model': 'DR-99NF-305-512-TOP/YSX', 'Mounting': 'Built-in', 'Opening mode': 'Fail Safe / Inverted (NC)', 'Functions': 'Adjustable radial latch\nLid with anti-friction system and ramp with latch guide (no need to cut into the front or cutout in the door)', 'Retention force': '330 kg', 'Door sensor': 'NO / NC / COM', 'Power': 'DC 12 V / 235 mA máx.', 'Material': 'Stainless steel', 'Dimensions': '22 (W) x 130 (H) x 28.5 (D) mm', 'Weight': '400 g'} | Video-intercoms | Accessories | Door Openers | 27,00 €
YS-134-S | https://d1x12lhh8s9nlj.cloudfront.net/images/productos/products/YS-134-S/YS-134-S.png | N/A | ['Electrical door openers', 'Door sensor', 'Fail Secure operation (NO)', 'Mounting on wood, metal and glass doors', 'Suitable for narrow frame doors', 'Made of zinc alloy', 'Load resistance 300 kg', '12 VDC'] | {'Mounting': 'Built-in', 'Opening mode': 'Fail Secure (NO)', 'Functions': 'Adjustable latch', 'Retention force': '300 kg', 'Door sensor': 'NO / NC / COM', 'Power': 'DC 12 V / 280 mA máx.', 'Material': 'Zinc alloy', 'Dimensions': '24 (W) x 110 (H) x 28.5 (D) mm', 'Weight': '280 g'} | Video-intercoms | Accessories | Door Openers | 12,00 €
DR-99ABDF/S22 | https://d1x12lhh8s9nlj.cloudfront.net/images/productos/products/DR-99ABDF_S22/DR-99ABDF_S22.png | Dorcas | ['Dorcas', 'Electrical door openers', 'Fail Secure (NO) operation with memory', 'Symmetrical and reversible', 'Narrow bottom', 'Made of steel with gray paint coating', 'Load resistance 330 kg', '10-24 VAC/VDC', 'EN Certification 14846'] | {'Brand': 'Dorcas', 'Model': 'DR-99ABDF/S22', 'Mounting': 'Built-in', 'Opening mode': 'Fail Secure (NO) with memory', 'Functions': 'Free passage flap and adjustable radial latch', 'Retention force': '330 kg', 'Power': 'AC/DC 10-24 V / 500 mA max.', 'Material': 'Steel with gray paint coating', 'Dimensions': '22 (W) x 130 (H) x 28.5 (D) mm', 'Weight': '400 g'} | Video-intercoms | Accessories | Door Openers | 13,00 €
DR-99NDF/L22 | https://d1x12lhh8s9nlj.cloudfront.net/images/productos/products/DR-99NDF_L22/DR-99NDF_L22.png | Dorcas | ['Dorcas', 'Electrical door openers', 'Fail Secure operation (NO)', 'Symmetrical and reversible', 'Narrow bottom', 'With lock socket', 'Made of steel with gray paint coating', 'Load resistance 330 kg', '10-24 VAC/VDC', 'EN Certification 14846'] | {'Brand': 'Dorcas', 'Model': 'DR-99NDF/L22', 'Mounting': 'Built-in', 'Opening mode': 'Fail Secure (NO)', 'Functions': 'Free passage flap, adjustable radial latch and lock socket', 'Retention force': '330 kg', 'Power': 'AC/DC 10-24 V / 500 mA max.', 'Material': 'Steel with gray paint coating', 'Dimensions': '22 (W) x 250 (H) x 28.5 (D) mm', 'Weight': '400 g'} | Video-intercoms | Accessories | Door Openers | 13,00 €
YS-131NC-S | https://d1x12lhh8s9nlj.cloudfront.net/images/productos/products/YS-131NC-S/YS-131NC-S.png | N/A | ['Electrical door openers', 'Door sensor', 'Fail Safe functionality / Inverted (NC)', 'Mounting on wood and metal doors', 'Stainless steel', 'Load resistance 500 kg', '12 VDC'] | {'Mounting': 'Built-in', 'Opening mode': 'Fail Safe / Inverted (NC)', 'Retention force': '500 kg', 'Door sensor': 'NO / NC / COM', 'Power': 'DC 12 V / 200 mA máx.', 'Dimensions': '31 (D) x 160 (H) x 25 (W) mm', 'Weight': '250 g'} | Video-intercoms | Accessories | Door Openers | 13,00 €
DR-99NF-305-512/S22 | https://d1x12lhh8s9nlj.cloudfront.net/images/productos/products/DR-99NF-305-512_S22/DR-99NF-305-512_S22.png | Dorcas | ['Dorcas', 'Electrical door openers', 'Door sensor', 'Fail Safe functionality / Inverted (NC)', 'Symmetrical and reversible', 'Narrow bottom', 'Made of steel with gray paint coating', 'Load resistance 330 kg', '12 VDC', 'EN Certification 14846'] | {'Brand': 'Dorcas', 'Model': 'DR-99NF-305-512/S22', 'Mounting': 'Built-in', 'Opening mode': 'Fail Safe / Inverted (NC)', 'Functions': 'Adjustable radial latch', 'Retention force': '330 kg', 'Door sensor': 'NO / NC / COM', 'Power': 'DC 12 V / 235 mA máx.', 'Material': 'Steel with gray paint coating', 'Dimensions': '22 (W) x 130 (H) x 28.5 (D) mm', 'Weight': '400 g'} | Video-intercoms | Accessories | Door Openers | 20,00 €
YS-130NO-S | https://d1x12lhh8s9nlj.cloudfront.net/images/productos/products/YS-130NO-S/YS-130NO-S.png | N/A | ['Electrical door openers', 'Door sensor', 'Fail Secure operation (NO)', 'Mounting on wood and metal doors', 'Suitable for panic doors', 'Stainless steel', 'Load resistance 500 kg', '12 VDC'] | {'Mounting': 'Built-in', 'Opening mode': 'Fail Secure (NO)', 'Retention force': '500 kg', 'Door sensor': 'NO / NC / COM', 'Power': 'DC 12 V / 240 mA máx.', 'Material': 'Stainless steel', 'Dimensions': '39.5 (W) x 150 (H) x 33.5 (D) mm', 'Weight': '400 g'} | Video-intercoms | Accessories | Door Openers | 14,00 €
YS-132NO | https://d1x12lhh8s9nlj.cloudfront.net/images/productos/products/YS-132NO/YS-132NO.png | N/A | ['Electrical door openers', 'Fail Secure operation (NO)', 'Mounting on wood and metal doors', 'With lock socket', 'Stainless steel', 'Load resistance 500 kg', '12 VDC'] | {'Mounting': 'Built-in', 'Opening mode': 'Fail Secure (NO)', 'Retention force': '500 kg', 'Functions': 'Bolt hole for deadbolt', 'Power': 'DC 12 V / 200 mA máx.', 'Material': 'Stainless steel', 'Dimensions': '25 (W) x 250 (H) x 31 (D) mm', 'Weight': '400 g'} | Video-intercoms | Accessories | Door Openers | 11,00 €
YS-134NOS | https://d1x12lhh8s9nlj.cloudfront.net/images/productos/products/YS-134NOS/YS-134NOS.png | N/A | ['Electrical door openers', 'Door sensor', 'Fail Secure operation (NO)', 'Mounting on wood, metal and glass doors', 'Short front', 'Made of zinc alloy', 'Load resistance 300 kg', '12 VDC'] | {'Mounting': 'Recessed (short front)', 'Opening mode': 'Fail Secure (NO)', 'Functions': 'Free passage flap and adjustable latch', 'Retention force': '300 kg', 'Door sensor': 'NO / NC / COM', 'Power': 'DC 12 V / 650 mA máx.', 'Dimensions': '31.5 (D) x 110 (H) x 25 (W) mm', 'Weight': '280 g'} | Video-intercoms | Accessories | Door Openers | 11,00 €
DR-99NF-512-TOP/YSX | https://d1x12lhh8s9nlj.cloudfront.net/images/productos/products/DR-99NF-512-TOP_YSX/DR-99NF-512-TOP_YSX.png | Dorcas | ['Dorcas', 'Electrical door openers', 'Fail Safe functionality / Inverted (NC)', 'Symmetrical and reversible', 'Narrow bottom', 'Installation without the need to cut into the front panel or door cutout', 'Stainless steel', 'Load resistance 330 kg', '12 VDC', 'EN Certification 14846'] | {'Brand': 'Dorcas', 'Model': 'DR-99NF-512-TOP/YSX', 'Mounting': 'Built-in', 'Opening mode': 'Fail Safe / Inverted (NC)', 'Functions': 'Adjustable radial latch\nLid with anti-friction system and ramp with latch guide (no need to cut into the front or cutout in the door)', 'Retention force': '330 kg', 'Power': 'DC 12 V / 235 mA máx.', 'Material': 'Stainless steel', 'Dimensions': '25.2 (W) x 160 (H) x 28.5 (D) mm', 'Weight': '400 g'} | Video-intercoms | Accessories | Door Openers | 18,50 €
YS-132NC | https://d1x12lhh8s9nlj.cloudfront.net/images/productos/products/YS-132NC/YS-132NC.png | N/A | ['Electrical door openers', 'Fail Safe functionality / Inverted (NC)', 'Mounting on wood and metal doors', 'With lock socket', 'Stainless steel', 'Load resistance 500 kg', '12 VDC'] | {'Mounting': 'Built-in', 'Opening mode': 'Fail Safe / Inverted (NC)', 'Functions': 'Bolt hole for deadbolt', 'Retention force': '500 Kg', 'Power': 'DC 12 V / 200 mA máx.', 'Dimensions': '31 (D) x 250 (H) x 25 (W) mm', 'Weight': '400 g', 'Temperature': '-10º C ~ +55º C'} | Video-intercoms | Accessories | Door Openers | 11,00 €
DR-S-9939TML5 | https://d1x12lhh8s9nlj.cloudfront.net/images/productos/products/DR-S-9939TML5/DR-S-9939TML5.png | Dorcas | ['Dorcas', 'Electrical door openers', 'Fail Secure (NO) operation with memory', 'Opening with preload up to 40 kg', 'Symmetrical and reversible', 'Narrow bottom', 'Installation without the need to cut into the front panel or door cutout', 'Stainless steel', 'Load resistance 330 kg', '12-24 VDC', 'EN Certification 14846'] | {'Brand': 'Dorcas', 'Model': 'DR-S-9939TML5', 'Mounting': 'Built-in', 'Opening mode': 'Fail Secure (NO) with memory', 'Functions': 'Adjustable radial latch\nLid with anti-friction system and ramp with latch guide (no need to cut into the front or cutout in the door)\nOpening with preload up to 40 kg: allows the door to be held closed with a pressure of up to 40 kg without the need for the door to be completely aligned with the frame', 'Retention force': '330 kg', 'Power': 'DC 12-24 V / 640 mA máx.', 'Material': 'Stainless steel', 'Dimensions': '25.2 (W) x 160 (H) x 28.5 (D) mm', 'Weight': '500 g'} | Video-intercoms | Accessories | Door Openers | 30,00 €
YS-132NO-S | https://d1x12lhh8s9nlj.cloudfront.net/images/productos/products/YS-132NO-S/YS-132NO-S.png | N/A | ['Electrical door openers', 'Door sensor', 'Fail Secure operation (NO)', 'Mounting on wood and metal doors', 'With lock socket', 'Stainless steel', 'Load resistance 500 kg', '12 VDC'] | {'Mounting': 'Built-in', 'Opening mode': 'Fail Secure (NO)', 'Functions': 'Bolt hole for deadbolt', 'Retention force': '500 kg', 'Door sensor': 'NO / NC / COM', 'Power': 'DC 12 V / 200 mA máx.', 'Material': 'Stainless steel', 'Dimensions': '25 (W) x 250 (H) x 31 (D) mm', 'Weight': '400 g'} | Video-intercoms | Accessories | Door Openers | 14,00 €
DLK-401 | https://d1x12lhh8s9nlj.cloudfront.net/images/productos/products/DLK-401/DLK-401.png | N/A | ['Flexible cable tubing', 'For all types of doors', 'Protect cables from possible damage', 'Corrugated metal', 'Dimensions 480 (H) x 40 (Fo) x 12.7 (W) mm'] | {'Material': 'Corrugated metal', 'Dimensions': '480 (H) x 40 (D) x 12.7 (W) mm', 'Inside diameter': '8 mm', 'Weight': '320 g'} | Video-intercoms | Accessories | Door closers and springs | 6,50 €
YC82-2 | https://d1x12lhh8s9nlj.cloudfront.net/images/productos/products/YC82-2/YC82-2.png | N/A | ['Door closers', 'Suitable for all types of doors up to 85 kg and 1.05 m wide', 'Maximum opening 180°', 'Dimensions 68 (H) x 44.5 (Fo) x 206 (W) mm'] | {'Aperture': 'Left or right configurable', 'Maximum door width': '1050 mm', 'Maximum door weight': '60-85 kg', 'Adjustable speed for closing': 'Speed 1: 180°~15°\nSpeed 2: 15°~0°', 'Dimensions': '68 (H) x 44.5 (D) x 206 (W) mm', 'Material': 'Metallic', 'Weight': '2000 g'} | Video-intercoms | Accessories | Door closers and springs | 19,00 €
DR-D-22206/B | https://d1x12lhh8s9nlj.cloudfront.net/images/productos/products/DR-D-22206_B/DR-D-22206_B.png | Dorcas | ['Dorcas', 'Articulated arm door closer', 'Surface and reversible installation', 'Suitable for all types of doors, including RF', 'For doors weighing between 25 and 85 kg', 'For door widths between 850 and 1100 mm', 'Maximum opening 180°', 'Two adjustable closing speeds', 'More than 500.000 usage cycles', 'Black colour'] | {'Brand': 'Dorcas', 'Model': 'DR-D-22206/B', 'Installation': 'Surface mounted and reversible (for right or left closing)', 'Door type': 'All types of doors, including RF doors', 'Door width': 'Between 850 and 1100 mm', 'Door weight': 'Between 25 and 85 kg', 'Maximum opening': '180°', 'Closing speed': 'Adjustable between two levels:\nSpeed 1: 180°~15°\nSpeed 2: 15°~0°', 'Dimensions': '180 (W) x 41 (H) x 60 (D) mm', 'Material': 'Metallic', 'Weight': '1.54 kg'} | Video-intercoms | Accessories | Door closers and springs | 15,00 €
YC83-2 | https://d1x12lhh8s9nlj.cloudfront.net/images/productos/products/YC83-2/YC83-2.png | N/A | ['Door closers', 'Suitable for all types of doors up to100 Kg and 1.2 m widths', 'Maximum opening 180°', 'Dimensions 72 (H) x 44.5 (Fo) x 226 (W) mm'] | {'Aperture': 'Left or right configurable', 'Maximum door width': '1200 mm', 'Maximum door weight': '80-100 kg', 'Adjustable speed for closing': 'Speed 1: 180°~15°\nSpeed 2: 15°~0°', 'Dimensions': '72 (H) x 44.5 (D) x 226 (W) mm', 'Material': 'Metallic', 'Weight': '2100 g'} | Video-intercoms | Accessories | Door closers and springs | 24,00 €
DR-D-22206/W | https://d1x12lhh8s9nlj.cloudfront.net/images/productos/products/DR-D-22206_W/DR-D-22206_W.png | Dorcas | ['Dorcas', 'Articulated arm door closer', 'Surface and reversible installation', 'Suitable for all types of doors, including RF', 'For doors weighing between 25 and 85 kg', 'For door widths between 850 and 1100 mm', 'Maximum opening 180°', 'Two adjustable closing speeds', 'More than 500.000 usage cycles', 'Black colour'] | {'Brand': 'Dorcas', 'Model': 'DR-D-22206/W', 'Installation': 'Surface mounted and reversible (for right or left closing)', 'Door type': 'All types of doors, including RF doors', 'Door width': 'Between 850 and 1100 mm', 'Door weight': 'Between 25 and 85 kg', 'Maximum opening': '180°', 'Closing speed': 'Adjustable between two levels:\nSpeed 1: 180°~15°\nSpeed 2: 15°~0°', 'Dimensions': '180 (W) x 41 (H) x 60 (D) mm', 'Material': 'Metallic', 'Weight': '1.54 kg'} | Video-intercoms | Accessories | Door closers and springs | 15,00 €
DR-D-22207 | https://d1x12lhh8s9nlj.cloudfront.net/images/productos/products/DR-D-22207/DR-D-22207.png | Dorcas | ['Dorcas', 'Hinged arm door closer with hold-open system', 'Door opening with reduced force', 'Surface and reversible installation', 'Suitable for all types of doors, including RF', 'For doors weighing between 25 and 85 kg', 'For door widths between 850 and 1100 mm', 'Maximum opening 180°', 'Two adjustable closing speeds', 'More than 500.000 usage cycles', 'Silver color'] | {'Brand': 'Dorcas', 'Model': 'DR-D-22207', 'Installation': 'Surface mounted and reversible (for right or left closing)', 'Door type': 'All types of doors, including RF doors', 'Door width': 'Between 850 and 1100 mm', 'Door weight': 'Between 25 and 85 kg', 'Maximum opening': '180°', 'Closing speed': 'Adjustable between two levels:\nSpeed 1: 180°~15°\nSpeed 2: 15°~0°', 'Special functions': 'Retaining arm (facilitates opening by reducing the force required)\nForce adjustment by arm position', 'Dimensions': '180 (W) x 41 (H) x 60 (D) mm', 'Material': 'Metallic', 'Weight': '1.88 kg'} | Video-intercoms | Accessories | Door closers and springs | 17,50 €
DR-D-22233/W | https://d1x12lhh8s9nlj.cloudfront.net/images/productos/products/DR-D-22233_W/DR-D-22233_W.png | Dorcas | ['Dorcas', 'Sliding arm door closer with hold-open function', 'Door opening with reduced force', 'Surface and reversible installation', 'Suitable for all types of doors, including RF', 'For doors weighing between 25 and 100 kg', 'For door widths between 850 and 1250 mm', 'Maximum opening 160°', 'Two adjustable closing speeds', 'More than 500.000 usage cycles', 'White colour'] | {'Brand': 'Dorcas', 'Model': 'DR-D-22233/W', 'Installation': 'Surface mounted and reversible (for right or left closing)', 'Door type': 'All types of doors, including RF doors', 'Door width': 'Between 850 and 1250 mm', 'Door weight': 'Between 25 and 100 kg', 'Maximum opening': '160°', 'Closing speed': 'Adjustable between two levels:\nSpeed 1: 160°~15°\nSpeed 2: 15°~0°', 'Special functions': 'Retaining arm (facilitates opening by reducing the force required)\nPrecise force adjustment by means of lateral screw', 'Dimensions': '235 (W) x 50 (H) x 44 (D) mm', 'Material': 'Metallic', 'Weight': '2.42 kg'} | Video-intercoms | Accessories | Door closers and springs | 56,00 €
DR-D-22194/W | https://d1x12lhh8s9nlj.cloudfront.net/images/productos/products/DR-D-22194_W/DR-D-22194_W.png | Dorcas | ['Dorcas', 'Hinged arm door closer with hold-open system', 'Door opening with reduced force', 'Surface and reversible installation', 'Suitable for all types of doors, including RF', 'For doors weighing between 25 and 100 kg', 'For door widths between 850 and 1250 mm', 'Maximum opening 160°', 'Two adjustable closing speeds', 'More than 500.000 usage cycles', 'White colour'] | {'Brand': 'Dorcas', 'Model': 'DR-D-22194/W', 'Installation': 'Surface mounted and reversible (for right or left closing)', 'Door type': 'All types of doors, including RF doors', 'Door width': 'Between 850 and 1250 mm', 'Door weight': 'Between 25 and 100 kg', 'Maximum opening': '160°', 'Closing speed': 'Adjustable between two levels:\nSpeed 1: 160°~15°\nSpeed 2: 15°~0°', 'Special functions': 'Retaining arm (facilitates opening by reducing the force required)\nPrecise force adjustment by means of lateral screw', 'Dimensions': '235 (W) x 50 (H) x 44 (D) mm', 'Material': 'Metallic', 'Weight': '2.14 kg'} | Video-intercoms | Accessories | Door closers and springs | 42,00 €
DR-D-22233 | https://d1x12lhh8s9nlj.cloudfront.net/images/productos/products/DR-D-22233/DR-D-22233.png | Dorcas | ['Dorcas', 'Sliding arm door closer with hold-open function', 'Door opening with reduced force', 'Surface and reversible installation', 'Suitable for all types of doors, including RF', 'For doors weighing between 25 and 100 kg', 'For door widths between 850 and 1250 mm', 'Maximum opening 160°', 'Two adjustable closing speeds', 'More than 500.000 usage cycles', 'Silver color'] | {'Brand': 'Dorcas', 'Model': 'DR-D-22233', 'Installation': 'Surface mounted and reversible (for right or left closing)', 'Door type': 'All types of doors, including RF doors', 'Door width': 'Between 850 and 1250 mm', 'Door weight': 'Between 25 and 100 kg', 'Maximum opening': '160°', 'Closing speed': 'Adjustable between two levels:\nSpeed 1: 160°~15°\nSpeed 2: 15°~0°', 'Special functions': 'Retaining arm (facilitates opening by reducing the force required)\nPrecise force adjustment by means of lateral screw', 'Dimensions': '235 (W) x 50 (H) x 44 (D) mm', 'Material': 'Metallic', 'Weight': '2.42 kg'} | Video-intercoms | Accessories | Door closers and springs | 56,00 €
DR-D-22233/B | https://d1x12lhh8s9nlj.cloudfront.net/images/productos/products/DR-D-22233_B/DR-D-22233_B.png | Dorcas | ['Dorcas', 'Sliding arm door closer with hold-open function', 'Door opening with reduced force', 'Surface and reversible installation', 'Suitable for all types of doors, including RF', 'For doors weighing between 25 and 100 kg', 'For door widths between 850 and 1250 mm', 'Maximum opening 160°', 'Two adjustable closing speeds', 'More than 500.000 usage cycles', 'Black colour'] | {'Brand': 'Dorcas', 'Model': 'DR-D-22233/B', 'Installation': 'Surface mounted and reversible (for right or left closing)', 'Door type': 'All types of doors, including RF doors', 'Door width': 'Between 850 and 1250 mm', 'Door weight': 'Between 25 and 100 kg', 'Maximum opening': '160°', 'Closing speed': 'Adjustable between two levels:\nSpeed 1: 160°~15°\nSpeed 2: 15°~0°', 'Special functions': 'Retaining arm (facilitates opening by reducing the force required)\nPrecise force adjustment by means of lateral screw', 'Dimensions': '235 (W) x 50 (H) x 44 (D) mm', 'Material': 'Metallic', 'Weight': '2.42 kg'} | Video-intercoms | Accessories | Door closers and springs | 56,00 €
DR-D-22207/W | https://d1x12lhh8s9nlj.cloudfront.net/images/productos/products/DR-D-22207_W/DR-D-22207_W.png | Dorcas | ['Dorcas', 'Hinged arm door closer with hold-open system', 'Door opening with reduced force', 'Surface and reversible installation', 'Suitable for all types of doors, including RF', 'For doors weighing between 25 and 85 kg', 'For door widths between 850 and 1100 mm', 'Maximum opening 180°', 'Two adjustable closing speeds', 'More than 500.000 usage cycles', 'White colour'] | {'Brand': 'Dorcas', 'Model': 'DR-D-22207/B', 'Installation': 'Surface mounted and reversible (for right or left closing)', 'Door type': 'All types of doors, including RF doors', 'Door width': 'Between 850 and 1100 mm', 'Door weight': 'Between 25 and 85 kg', 'Maximum opening': '180°', 'Closing speed': 'Adjustable between two levels:\nSpeed 1: 180°~15°\nSpeed 2: 15°~0°', 'Special functions': 'Retaining arm (facilitates opening by reducing the force required)\nForce adjustment by arm position', 'Dimensions': '180 (W) x 41 (H) x 60 (D) mm', 'Material': 'Metallic', 'Weight': '1.88 kg'} | Video-intercoms | Accessories | Door closers and springs | 17,50 €
DR-D-22207/B | https://d1x12lhh8s9nlj.cloudfront.net/images/productos/products/DR-D-22207_B/DR-D-22207_B.png | Dorcas | ['Dorcas', 'Hinged arm door closer with hold-open system', 'Door opening with reduced force', 'Surface and reversible installation', 'Suitable for all types of doors, including RF', 'For doors weighing between 25 and 85 kg', 'For door widths between 850 and 1100 mm', 'Maximum opening 180°', 'Two adjustable closing speeds', 'More than 500.000 usage cycles', 'Black colour'] | {'Brand': 'Dorcas', 'Model': 'DR-D-22207/B', 'Installation': 'Surface mounted and reversible (for right or left closing)', 'Door type': 'All types of doors, including RF doors', 'Door width': 'Between 850 and 1100 mm', 'Door weight': 'Between 25 and 85 kg', 'Maximum opening': '180°', 'Closing speed': 'Adjustable between two levels:\nSpeed 1: 180°~15°\nSpeed 2: 15°~0°', 'Special functions': 'Retaining arm (facilitates opening by reducing the force required)\nForce adjustment by arm position', 'Dimensions': '180 (W) x 41 (H) x 60 (D) mm', 'Material': 'Metallic', 'Weight': '1.88 kg'} | Video-intercoms | Accessories | Door closers and springs | 17,50 €
DR-D-22194 | https://d1x12lhh8s9nlj.cloudfront.net/images/productos/products/DR-D-22194/DR-D-22194.png | Dorcas | ['Dorcas', 'Hinged arm door closer with hold-open system', 'Door opening with reduced force', 'Surface and reversible installation', 'Suitable for all types of doors, including RF', 'For doors weighing between 25 and 100 kg', 'For door widths between 850 and 1250 mm', 'Maximum opening 160°', 'Two adjustable closing speeds', 'More than 500.000 usage cycles', 'Silver color'] | {'Brand': 'Dorcas', 'Model': 'DR-D-22194', 'Installation': 'Surface mounted and reversible (for right or left closing)', 'Door type': 'All types of doors, including RF doors', 'Door width': 'Between 850 and 1250 mm', 'Door weight': 'Between 25 and 100 kg', 'Maximum opening': '160°', 'Closing speed': 'Adjustable between two levels:\nSpeed 1: 160°~15°\nSpeed 2: 15°~0°', 'Special functions': 'Retaining arm (facilitates opening by reducing the force required)\nPrecise force adjustment by means of lateral screw', 'Dimensions': '235 (W) x 50 (H) x 44 (D) mm', 'Material': 'Metallic', 'Weight': '2.14 kg'} | Video-intercoms | Accessories | Door closers and springs | 42,00 €
DR-D-22194/B | https://d1x12lhh8s9nlj.cloudfront.net/images/productos/products/DR-D-22194_B/DR-D-22194_B.png | Dorcas | ['Dorcas', 'Hinged arm door closer with hold-open system', 'Door opening with reduced force', 'Surface and reversible installation', 'Suitable for all types of doors, including RF', 'For doors weighing between 25 and 100 kg', 'For door widths between 850 and 1250 mm', 'Maximum opening 160°', 'Two adjustable closing speeds', 'More than 500.000 usage cycles', 'Black colour'] | {'Brand': 'Dorcas', 'Model': 'DR-D-22194/B', 'Installation': 'Surface mounted and reversible (for right or left closing)', 'Door type': 'All types of doors, including RF doors', 'Door width': 'Between 850 and 1250 mm', 'Door weight': 'Between 25 and 100 kg', 'Maximum opening': '160°', 'Closing speed': 'Adjustable between two levels:\nSpeed 1: 160°~15°\nSpeed 2: 15°~0°', 'Special functions': 'Retaining arm (facilitates opening by reducing the force required)\nPrecise force adjustment by means of lateral screw', 'Dimensions': '235 (W) x 50 (H) x 44 (D) mm', 'Material': 'Metallic', 'Weight': '2.14 kg'} | Video-intercoms | Accessories | Door closers and springs | 42,00 €
DR-D-22366CLB | https://d1x12lhh8s9nlj.cloudfront.net/images/productos/products/DR-D-22366CLB/DR-D-22366CLB.png | Dorcas | ['Dorcas', 'Accessory for automatic door operator', 'Contactless wireless pushbutton', 'Surface installation', 'Power 1 x ER14505H 3.6 V', 'Suitable for outdoor use (if sheltered) IP55'] | {'Brand': 'Dorcas', 'Model': 'DR-D-22366CLB', 'Type of accessory': 'Contactless wireless pushbutton', 'Installation': 'Surface', 'Power': '1 x ER14505H 3.6 V', 'Dimensions': '70 (W) x 105 (H) x 23.5 (D) mm', 'Protection': 'Suitable for outdoor use (if sheltered) IP55', 'Weight': '140 g'} | Video-intercoms | Accessories | Door closers and springs | 61,00 €
DLK-403B | https://d1x12lhh8s9nlj.cloudfront.net/images/productos/products/DLK-403B/DLK-403B.png | N/A | ['Flexible cable tubing', 'For all types of doors', 'Protect cables from possible damage', 'Corrugated metal', 'Dimensions 410 (H) x 40 (Fo) x 13 (W) mm'] | {'Material': 'Corrugated metal', 'Dimensions': '410 (H) x 40 (D) x 13 (W) mm', 'Inside diameter': '10 mm', 'Weight': '180 g'} | Video-intercoms | Accessories | Door closers and springs | 4,00 €
DR-D-22206 | https://d1x12lhh8s9nlj.cloudfront.net/images/productos/products/DR-D-22206/DR-D-22206.png | Dorcas | ['Dorcas', 'Articulated arm door closer', 'Surface and reversible installation', 'Suitable for all types of doors, including RF', 'For doors weighing between 25 and 85 kg', 'For door widths between 850 and 1100 mm', 'Maximum opening 180°', 'Two adjustable closing speeds', 'More than 500.000 usage cycles', 'Silver color'] | {'Brand': 'Dorcas', 'Model': 'DR-D-22206', 'Installation': 'Surface mounted and reversible (for right or left closing)', 'Door type': 'All types of doors, including RF doors', 'Door width': 'Between 850 and 1100 mm', 'Door weight': 'Between 25 and 85 kg', 'Maximum opening': '180°', 'Closing speed': 'Adjustable between two levels:\nSpeed 1: 180°~15°\nSpeed 2: 15°~0°', 'Dimensions': '180 (W) x 41 (H) x 60 (D) mm', 'Material': 'Metallic', 'Weight': '1.54 kg'} | Video-intercoms | Accessories | Door closers and springs | 15,00 €
DR-D-22300 | https://d1x12lhh8s9nlj.cloudfront.net/images/productos/products/DR-D-22300/DR-D-22300.png | Dorcas | ['Dorcas', 'Automatic door operator', 'Articulated or sliding arm', 'Surface installation', 'Suitable for all types of doors, including RF', 'For doors weighing up to 120 kg', 'For door widths up to 1200 mm', 'For doors opening inwards or outwards', 'Configuration board with display', 'Configurable speed, force and opening time', '12 VDC output for lock', 'Backup battery', 'More than 500.000 usage cycles', 'Includes remote control'] | {'Brand': 'Dorcas', 'Model': 'DR-D-22300', 'Installation': 'Surface mounted (for right or left closing)', 'Operation': 'Automatic (for opening and closing)\nHinged arm (outward opening) and sliding arm (inward opening)\nOpening or closing by remote control\nConfigurable speed, force and opening time', 'Configuration': 'By means of display integrated in the equipment', 'Door type': 'All types of doors, including RF doors', 'Door width': 'Up to 1200 mm', 'Door weight': 'Up to 120 kg', 'Power': '230 VAC\nBuilt-in battery backup (up to 270 cycles or 16 hours)', 'Outputs': '1 x 12 VDC (1 A max.) for connection with locking device', 'Dimensions': '506 (W) x 90 (H) x 115 (D) mm', 'Material': 'Metallic', 'Weight': '5 kg'} | Video-intercoms | Accessories | Door closers and springs | 802,00 €
DR-D-22314 | https://d1x12lhh8s9nlj.cloudfront.net/images/productos/products/DR-D-22314/DR-D-22314.png | Dorcas | ['Dorcas', 'Accessory for automatic door operator', 'Photocell', 'Surface installation', 'DC/AC power supply 12-24 V', 'Suitable for outdoor use (if sheltered) IP55'] | {'Brand': 'Dorcas', 'Model': 'DR-D-22314', 'Type of accessory': 'Photocell', 'Installation': 'Surface', 'Power': 'DC/AC 12-24 V', 'Dimensions': '48 (W) x 83 (H) x 16 (D) mm', 'Protection': 'Suitable for outdoor use (if sheltered) IP55', 'Weight': '560 g'} | Video-intercoms | Accessories | Door closers and springs | 230,00 €
MBB-811C-M | https://d1x12lhh8s9nlj.cloudfront.net/images/productos/products/MBB-811C-M/MBB-811C-M.png | N/A | ['Backbox', 'Suitable for product selection', 'Can be used with flush and surface mounting buttons', 'Dimensions 86 (H) x 86 (W) x 25 (D) mm', 'Made of zinc alloy'] | {'Compatible': 'ISK-841C / PBK-810C / PBK-818B / PBS-820C / PBK-812D', 'Dimensions': '86 (H) x 86 (W) x 25 (D) mm', 'Weight': '180 g'} | Video-intercoms | Accessories | Push buttons | 4,50 €
PBK-810B | https://d1x12lhh8s9nlj.cloudfront.net/images/productos/products/PBK-810B/PBK-810B.png | N/A | ['Door release button', 'Tested 500.000 uses', 'NO/NC/COM', 'Dimensions 86 (H) x 50 (W) x 29 (D) mm', 'Stainless steel', 'Flush or surface mounting with MBB-811B-M'] | {'Contact': '3A / DC 36V', 'Exit contact': 'NO/NC/COM', 'Material': 'Stainless steel', 'Relative humidity': '0 - 95%', 'Temp. operation': '10º C ~ +55º C', 'Dimensions': '86 (H) x 50 (W) x 29 (D) mm', 'Weight': '180 g'} | Video-intercoms | Accessories | Push buttons | 5,00 €
MBB-811B-M | https://d1x12lhh8s9nlj.cloudfront.net/images/productos/products/MBB-811B-M/MBB-811B-M.png | N/A | ['Backbox', 'Suitable for product selection', 'Can be used with flush and surface mounting buttons', 'Dimensions 86 (H) x 50 (W) x 25 (D) mm', 'Made of zinc alloy'] | {'Compatible': 'PBK-810B / PBK-818A / PBS-820B', 'Dimensions': '86 (H) x 50 (W) x 25 (D) mm', 'Weight': '160 g'} | Video-intercoms | Accessories | Push buttons | 4,00 €
PBK-810C | https://d1x12lhh8s9nlj.cloudfront.net/images/productos/products/PBK-810C/PBK-810C.png | N/A | ['Door release button', 'Tested 500.000 uses', 'NO/NC/COM', 'Dimensions 86 (H) x 50 (W) x 29 (D) mm', 'Stainless steel', 'Flush or surface mounting with MBB-811C-M'] | {'Contact': '3A / DC 36V', 'Exit contact': 'NO/NC/COM', 'Material': 'Stainless steel', 'Relative humidity': '0 - 95%', 'Temp. operation': '10º C ~ +55º C', 'Dimensions': '86 (H) x 86 (W) x 29 (D) mm', 'Weight': '200 g'} | Video-intercoms | Accessories | Push buttons | 4,50 €
ISK-841C | https://d1x12lhh8s9nlj.cloudfront.net/images/productos/products/ISK-841C/ISK-841C.png | N/A | ['Contactless Exit button', 'Infrared sensor with LED indicator', 'Tested 1.000.000 uses', 'Detection range 4 to 12 cm configurable', 'Configurable delay from 1 to 25 seconds, adjustable', 'NO/NC/COM', 'Power supply DC 12 V', 'Dimensions 86 (H) x 86 (W) x 25.7 (D) mm', 'Stainless steel', 'Flush or surface mounting with MBB-811C-M'] | {'Power': 'DC 12 V', 'Contact': '1A / DC 30V', 'Exit contact': 'NO/NC/COM', 'Detection range': '4 ~ 12 cm', 'Led indicator': 'Red (standby) / Green (activated)', 'Delay time': 'Configurable 1 ~ 25 seconds', 'Material': 'Stainless steel', 'Relative humidity': '0 - 95%', 'Temp. operation': '-20º C ~ +50º C', 'Dimensions': '86 (H) x 86 (W) x 25.7 (D) mm', 'Weight': '200 g'} | Video-intercoms | Accessories | Push buttons | 10,00 €
PBK-812D | https://d1x12lhh8s9nlj.cloudfront.net/images/productos/products/PBK-812D/PBK-812D.png | N/A | ['Door release button', 'Tested 500.000 uses', 'NO/COM', 'Dimensions 86 (H) x 86 (W) x 20 (D) mm', 'Plastic', 'Flush mounted'] | {'Contact': '3A / DC 36V', 'Exit contact': 'NO/COM', 'Material': 'Plastic', 'Relative humidity': '0 - 95%', 'Temp. operation': '10º C ~ +55º C', 'Dimensions': '86 (H) x 86 (W) x 20 (D) mm', 'Weight': '60 g'} | Video-intercoms | Accessories | Push buttons | 2,50 €
PBK-818B | https://d1x12lhh8s9nlj.cloudfront.net/images/productos/products/PBK-818B/PBK-818B.png | N/A | ['Door release button', 'Hemispherical', 'Tested 500.000 uses', 'NO/NC/COM', 'Dimensions 86 (H) x 86 (W) x 40 (D) mm', 'Stainless steel', 'Flush or surface mounting with MBB-811C-M'] | {'Contact': '3A / DC 36V', 'Exit contact': 'NO/NC/COM', 'Material': 'Stainless steel', 'Relative humidity': '0 - 95%', 'Temp. operation': '10º C ~ +55º C', 'Dimensions': '86 (H) x 86 (W) x 40 (D) mm', 'Weight': '200 g'} | Video-intercoms | Accessories | Push buttons | 8,00 €
MBB-811D-M | https://d1x12lhh8s9nlj.cloudfront.net/images/productos/products/MBB-811D-M/MBB-811D-M.png | N/A | ['Backbox', 'Suitable for ISK-841D', 'Can be used with flush and surface mounting buttons', 'Dimensions 114 (H) x 70 (W) x 25 (D) mm', 'Made of zinc alloy'] | {'Compatibility': 'ISK-841D', 'Dimensions': '114 (H) x 70 (W) x 25 (D) mm', 'Weight': '200 g'} | Video-intercoms | Accessories | Push buttons | 5,30 €
PBK-818A | https://d1x12lhh8s9nlj.cloudfront.net/images/productos/products/PBK-818A/PBK-818A.png | N/A | ['Door release button', 'Hemispherical', 'Tested 500.000 uses', 'NO/NC/COM', 'Dimensions 86 (H) x 50 (W) x 40 (D) mm', 'Stainless steel', 'Flush or surface mounting with MBB-811B-M'] | {'Contact': '3A / DC 36V', 'Exit contact': 'NO/NC/COM', 'Material': 'Stainless steel', 'Relative humidity': '0 - 95%', 'Temp. operation': '10º C ~ +55º C', 'Dimensions': '86 (H) x 50 (W) x 40 (D) mm', 'Weight': '180 g'} | Video-intercoms | Accessories | Push buttons | 8,00 €
PBS-820B | https://d1x12lhh8s9nlj.cloudfront.net/images/productos/products/PBS-820B/PBS-820B.png | N/A | ['Piezoelectric exit button', 'NO/COM', 'Dimensions 86 (H) x 50 (W) x 20 (D) mm', 'Stainless steel', 'Flush or surface mounting with MBB-811B-M', 'Suitable for exterior IP68'] | {'Contact': '1A / DC 12V', 'Exit contact': 'NO/COM', 'Material': 'Stainless steel', 'Relative humidity': '0 - 99%', 'Protection': 'IP68', 'Temp. operation': '-20º C ~ +50º C', 'Dimensions': '86 (H) x 50 (W) x 20 (D) mm', 'Weight': '180 g'} | Video-intercoms | Accessories | Push buttons | 8,00 €
YKS-850LS | https://d1x12lhh8s9nlj.cloudfront.net/images/productos/products/YKS-850LS/YKS-850LS.png | N/A | ['Door release button with key', 'Led indicator', 'Tested 500.000 uses', 'Output contact NO/NC/COM/TAMP/LED', 'Power supply DC 12 V', 'Dimensions 86 (H) x 86 (W) x 20 (D) mm', 'Stainless steel', 'Flush or surface mounting'] | {'Power': 'DC 12 V', 'Contact': '3A / DC 36V', 'Exit contact': 'NO/NC/COM/TAMP/LED', 'Led indicator': 'Red', 'Type of security': 'No key duplication', 'Material': 'Stainless steel', 'Relative humidity': '0 - 95%', 'Temp. operation': '10º C ~ +55º C', 'Dimensions': '86 (H) x 86 (W) x 20 (D) mm', 'Weight': '180 g'} | Video-intercoms | Accessories | Push buttons | 8,00 €
PBS-820C | https://d1x12lhh8s9nlj.cloudfront.net/images/productos/products/PBS-820C/PBS-820C.png | N/A | ['Piezoelectric exit button', 'NO/COM', 'Dimensions 86 (H) x 86 (W) x 20 (D) mm', 'Stainless steel', 'Flush or surface mounting with MBB-811C-M', 'Suitable for exterior IP68'] | {'Contact': '1A / DC 12V', 'Exit contact': 'NO/COM', 'Material': 'Stainless steel', 'Relative humidity': '0 - 99%', 'Protection': 'IP68', 'Temp. operation': '-20º C ~ +50º C', 'Dimensions': '86 (H) x 86 (W) x 20 (D) mm', 'Weight': '200 g'} | Video-intercoms | Accessories | Push buttons | 6,50 €
PBS-821A-LED | https://d1x12lhh8s9nlj.cloudfront.net/images/productos/products/PBS-821A-LED/PBS-821A-LED.png | N/A | ['Piezoelectric exit button', 'LED indicator', 'NO/COM', 'Power supply DC 12-24 V', 'Dimensions 114 (H) x 70 (W) x 16 (D) mm', 'Made of plastic', 'Surface mounting', 'Suitable for exterior IP65'] | {'Power': 'DC 12-24 V', 'Contact': '1A / DC 30V', 'Exit contact': 'NO/COM', 'Led indicator': 'Red (standby) / Green (activated)', 'Material': 'Plastic', 'Relative humidity': '0 - 95%', 'Protection': 'IP65', 'Temp. operation': '10º C ~ +55º C', 'Dimensions': '114 (H) x 70 (W) x 16 (D) mm', 'Weight': '120 g'} | Video-intercoms | Accessories | Push buttons | 14,00 €
PBK-814B-LED | https://d1x12lhh8s9nlj.cloudfront.net/images/productos/products/PBK-814B-LED/PBK-814B-LED.png | N/A | ['Door release button', 'LED indicator', 'Tested 100.000 uses', 'NO/NC/COM', 'Power supply DC 12V', 'Dimensions 86 (H) x 50 (W) x 31 (D) mm', 'Stainless steel', 'Flush or surface mounting with MBB-811B-M'] | {'Power': 'DC 12 V', 'Contact': '3A / DC 36V', 'Exit contact': 'NO/NC/COM', 'Led indicator': 'Azul', 'Material': 'Stainless steel', 'Relative humidity': '0 - 95%', 'Temp. operation': '10º C ~ +55º C', 'Dimensions': '86 (H) x 50 (W) x 31 (D)', 'Weight': '180 g'} | Video-intercoms | Accessories | Push buttons | 7,00 €
ISK-841D | https://d1x12lhh8s9nlj.cloudfront.net/images/productos/products/ISK-841D/ISK-841D.png | N/A | ['Contactless Exit button', 'Infrared sensor with LED indicator', 'Tested 1.000.000 uses', 'Detection range 4 to 12 cm configurable', 'Configurable delay from 1 to 25 seconds, adjustable', 'NO/NC/COM', 'Power supply DC 12 V', 'Dimensions 114 (H) x 70 (W) x 25.7 (D) mm', 'Stainless steel', 'Flush or surface mounting with MBB-811D-M'] | {'Power': 'DC 12 V', 'Contact': '1A / DC 30V', 'Exit contact': 'NO/NC/COM', 'Detection range': '4 ~ 12 cm', 'Led indicator': 'Red (standby) / Green (activated)', 'Delay time': 'Configurable 1 ~ 25 seconds', 'Material': 'Stainless steel', 'Relative humidity': '0 - 95%', 'Temp. operation': '-20º C ~ +50º C', 'Dimensions': '114 (H) x 70 (W) x 25.7 (D) mm', 'Weight': '200 g'} | Video-intercoms | Accessories | Push buttons | 10,00 €
CPK-861A-KEY | https://d1x12lhh8s9nlj.cloudfront.net/images/productos/products/CPK-861A-KEY/CPK-861A-KEY.png | N/A | ['Llave de reset para botón de emergencia', 'Compatible with CPK-861A-PLUS', 'Made of plastic'] | {'Weight': '30 g', 'Material': 'Plastic'} | Video-intercoms | Accessories | Push buttons | 1,50 €
CA4P2-100-H | https://d1x12lhh8s9nlj.cloudfront.net/images/productos/products/CA4P2-100-H/CA4P2-100-H.png | N/A | ['Bobbin of cable', '100 m', 'Alarm', '4+2 conductors', 'Flexible electrolytic copper inner conductor 0,22 mm', 'Flexible electrolytic copper supply conductor 0,75 mm', 'PE isolation', 'CuSn Aluminium polyester screen + drain', 'Polyolefin cover FRLSHF 5.2 mm', 'CPR certificate Cca -1sb, a1, d2', 'Certified EN 50575', 'Halogen free'] | {'Length': '100 m', 'Interior conductor': 'Flexible electrolytic copper AWG25 0,22 mm', 'Power supply wire': 'Flexible electrolytic copper AWG19 0,75 mm', 'Isolation': 'Polyethylene', 'Formation of the wires': 'Twisted', 'Screen': 'Aluminum polyester + CuSn drain', 'External cover': 'Polyolefin FRLSHF 5.2 mm', 'Number of conductors': '4 signal + 2 power supply', 'Conductivity': '<10μS/mm', 'Resistance': '106 Ohm/km signal / 27 Ohm/km power', 'Temp. operation': '0º C ~ 70º C', 'Certification': 'CPR (Cca -1sb, a1, d2), UNE EN 50575, UNE EN 60332-1-2,50399,61034-2, UNE EN 60754-2'} | Video-intercoms | Accessories | Cables | 39,00 €
CA6-100-H | https://d1x12lhh8s9nlj.cloudfront.net/images/productos/products/CA6-100-H/CA6-100-H.png | N/A | ['Bobbin of cable', '100 m', 'Alarm', '6 conductors', 'Flexible electrolytic copper inner conductor 0,22 mm', 'PE isolation', 'CuSn Aluminium polyester screen + drain', 'Polyolefin cover FRLSHF 4.1 mm', 'CPR certificate Cca -1sb, a1, d2', 'Certified EN 50575', 'Halogen free'] | {'Length': '100 m', 'Interior conductor': 'Flexible electrolytic copper AWG25 0,22 mm', 'Isolation': 'Polyethylene', 'Formation of the wires': 'Twisted', 'Screen': 'Aluminum polyester + CuSn drain', 'External cover': 'Polyolefin FRLSHF 4.1 mm', 'Number of conductors': '6 signal', 'Conductivity': '<10μS/mm', 'Resistance': '106 Ohm/km signal', 'Temp. operation': '0º C ~ 70º C', 'Certification': 'CPR (Cca -1sb, a1, d2), UNE EN 50575, UNE EN 60332-1-2,50399,61034-2, UNE EN 60754-2'} | Video-intercoms | Accessories | Cables | 25,00 €
CA4-100-H | https://d1x12lhh8s9nlj.cloudfront.net/images/productos/products/CA4-100-H/CA4-100-H.png | N/A | ['Bobbin of cable', '100 m', 'Alarm', '4 conductors', 'Inner conductor Class 5 Flexible electrolytic copper 0,22 mm', 'PE isolation', 'Screen Aluminium polyester with 96% coverage+CuSn drainage', 'Polyolefin cover FRLSHF 6.1 mm', 'Halogen free', 'CPR certificate Cca -1sb, a1, d2'] | {'Length': '100 m', 'Interior conductor': 'Flexible electrolytic copper AWG25 0,22 mm Class 5', 'Isolation': 'Polyethylene', 'Formation of the wires': 'Twisted', 'Screen': 'Aluminium polyester with 96% coating+CuSn drainage', 'External cover': 'Polyolefin FRLSHF 6.1 mm', 'Number of conductors': '4 signal', 'Conductivity': '<10μS/mm', 'Resistance': '106 Ohm/km signal', 'Temp. operation': '0º C ~ 70º C', 'Certification': 'CPR (Cca -1sb, a1, d2), UNE EN 50575, UNE EN 60332-1-2,50399,61034-2, UNE EN 60754-2'} | Video-intercoms | Accessories | Cables | 23,00 €
CA2-100-H-INTERCOM | https://d1x12lhh8s9nlj.cloudfront.net/images/productos/products/CA2-100-H-INTERCOM/CA2-100-H-INTERCOM.png | N/A | ['Bobbin of cable', '100 m', 'Alarm and video intercom', '2 conductors', 'Inner conductor Class 5 flexible electrolytic copper 0.22 mm', 'Polyolefin conductor insulation LSH0', 'Polyolefin cover LSH0', 'Halogen free', 'CPR Eca Certificate'] | {'Length': '100 m', 'Interior conductor': 'Flexible electrolytic copper AWG25 0.22 mm Class 5', 'Isolation': 'Polyolefin', 'Formation of the wires': 'Twisted', 'Screen': 'No display', 'External cover': 'Polyolefin LSH0', 'Number of conductors': '2 signal', 'Conductivity': '<10μS/mm', 'Resistencia eléctrica': '106 Ohm/km señal', 'Temp. funcionamiento': '0º C ~ 70º C', 'Certificación': 'CPR (Eca)'} | Video-intercoms | Accessories | Cables | 15,00 €
CA12-100-H | https://d1x12lhh8s9nlj.cloudfront.net/images/productos/products/CA12-100-H/CA12-100-H.png | N/A | ['Bobbin of cable', '100 m', 'Alarm', '12 conductors', 'Inner conductor Class 5 Flexible electrolytic copper 0,22 mm', 'PE isolation', 'Screen Aluminium polyester with 96% coverage+CuSn drainage', 'Polyolefin cover FRLSHF 6.3 mm', 'Halogen free', 'CPR certificate Cca -1sb, a1, d2'] | {'Length': '100 m', 'Interior conductor': 'Flexible electrolytic copper AWG25 0,22 mm Class 5', 'Isolation': 'Polyethylene', 'Formation of the wires': 'Twisted', 'Screen': 'Aluminium polyester with 96% coating+CuSn drainage', 'External cover': 'Polyolefin FRLSHF 6.3 mm', 'Number of conductors': '12 signal', 'Conductivity': ''} | Video-intercoms | Accessories | Cables | 48,00 €
CA6P2-100-H | https://d1x12lhh8s9nlj.cloudfront.net/images/productos/products/CA6P2-100-H/CA6P2-100-H.png | N/A | ['Bobbin of cable', '100 m', 'Alarm', '6 conductors + 2 power cables', 'Inner conductor Class 5 Flexible electrolytic copper 0,22 mm', 'Flexible electrolytic copper supply conductor 0,75 mm', 'PE isolation', 'Screen Aluminium polyester with 96% coverage+CuSn drainage', 'Polyolefin cover FRLSHF 7.3 mm', 'Halogen free', 'CPR certificate Cca -1sb, a1, d2'] | {'Length': '100 m', 'Interior conductor': 'Flexible electrolytic copper AWG25 0,22 mm', 'Power supply wire': 'Flexible electrolytic copper AWG19 0,75 mm', 'Isolation': 'Polyethylene', 'Formation of the wires': 'Twisted', 'Screen': 'Aluminium polyester with 96% coating+CuSn drainage', 'External cover': 'Polyolefin FRLSHF 7.3 mm', 'Number of conductors': '6 signal + 2 power supply', 'Conductivity': '<10μS/mm', 'Resistance': '106 Ohm/km signal / 27 Ohm/km power', 'Temp. operation': '0º C ~ 70º C', 'Certification': 'CPR (Cca -1sb, a1, d2), UNE EN 50575, UNE EN 60332-1-2,50399,61034-2, UNE EN 60754-2'} | Video-intercoms | Accessories | Cables | 46,00 €
CA4-100B-H | https://d1x12lhh8s9nlj.cloudfront.net/images/productos/products/CA4-100B-H/CA4-100B-H.png | N/A | ['Bobbin of cable', '100 m', 'Alarm', '4 conductors', 'Inner conductor Class 5 Flexible electrolytic copper 0,22 mm', 'PE isolation', 'Screen Aluminium polyester with 96% coverage+CuSn drainage', 'Polyolefin cover FRLSHF 6.1 mm', 'Halogen free', 'CPR certificate Cca -1sb, a1, d2'] | {'Length': '100 m', 'Interior conductor': 'Flexible electrolytic copper AWG25 0,22 mm Class 5', 'Isolation': 'Polyethylene', 'Formation of the wires': 'Twisted', 'Screen': 'Aluminium polyester with 96% coating+CuSn drainage', 'External cover': 'Polyolefin FRLSHF 6.1 mm', 'Number of conductors': '4 signal', 'Conductivity': '<10μS/mm', 'Resistance': '106 Ohm/km signal', 'Temp. operation': '0º C ~ 70º C', 'Certification': 'CPR (Cca -1sb, a1, d2), UNE EN 50575, UNE EN 60332-1-2,50399,61034-2, UNE EN 60754-2', 'Colour': 'Black'} | Video-intercoms | Accessories | Cables | 22,00 €
CA8-100-H | https://d1x12lhh8s9nlj.cloudfront.net/images/productos/products/CA8-100-H/CA8-100-H.png | N/A | ['Bobbin of cable', '100 m', 'Alarm', '8 conductors', 'Inner conductor Class 5 Flexible electrolytic copper 0,22 mm', 'PE isolation', 'Screen Aluminium polyester with 96% coverage+CuSn drainage', 'Polyolefin cover FRLSHF 6.7 mm', 'Halogen free', 'CPR certificate Cca -1sb, a1, d2'] | {'Length': '100 m', 'Interior conductor': 'Flexible electrolytic copper AWG25 0,22 mm Class 5', 'Isolation': 'Polyethylene', 'Formation of the wires': 'Twisted', 'Screen': 'Aluminium polyester with 96% coating+CuSn drainage', 'External cover': 'Polyolefin FRLSHF 6.7 mm', 'Number of conductors': '8 signal', 'Conductivity': '<10μS/mm', 'Resistance': '106 Ohm/km signal', 'Temp. operation': '0º C ~ 70º C', 'Certification': 'CPR (Cca -1sb, a1, d2), UNE EN 50575, UNE EN 60332-1-2,50399,61034-2, UNE EN 60754-2'} | Video-intercoms | Accessories | Cables | 36,00 €
CA8P2-100-H | https://d1x12lhh8s9nlj.cloudfront.net/images/productos/products/CA8P2-100-H/CA8P2-100-H.png | N/A | ['Bobbin of cable', '100 m', 'Alarm', '8 conductors + 2 power cables', 'Inner conductor Class 5 Flexible electrolytic copper 0,22 mm', 'Flexible electrolytic copper supply conductor 0,75 mm', 'PE isolation', 'Screen Aluminium polyester with 96% coverage+CuSn drainage', 'Polyolefin cover FRLSHF 8.3 mm', 'Halogen free - CPR certificate Cca -1sb, a1, d2'] | {'Length': '100 m', 'Interior conductor': 'Flexible electrolytic copper AWG25 0,22 mm', 'Power supply wire': 'Flexible electrolytic copper AWG19 0,75 mm', 'Isolation': 'Polyethylene', 'Formation of the wires': 'Twisted', 'Screen': 'Aluminium polyester with 96% coating+CuSn drainage', 'External cover': 'Polyolefin FRLSHF 8.3 mm', 'Number of conductors': '8 signal + 2 power supply', 'Conductivity': '<10μS/mm', 'Resistance': '106 Ohm/km signal / 27 Ohm/km power', 'Temp. operation': '0º C ~ 70º C', 'Certification': 'CPR (Cca -1sb, a1, d2), UNE EN 50575, UNE EN 60332-1-2,50399,61034-2, UNE EN 60754-2'} | Video-intercoms | Accessories | Cables | 53,00 €
CA4-500-H | https://d1x12lhh8s9nlj.cloudfront.net/images/productos/products/CA4-500-H/CA4-500-H.png | N/A | ['Bobbin of cable', '100 m', 'Alarm', '4 conductors', 'Inner conductor Class 5 Flexible electrolytic copper 0,22 mm', 'PE isolation', 'Screen Aluminium polyester with 96% coverage+CuSn drainage', 'Polyolefin cover FRLSHF 6.1 mm', 'Halogen free', 'CPR certificate Cca -1sb, a1, d2'] | {'Length': '500 m', 'Interior conductor': 'Flexible electrolytic copper AWG25 0,22 mm Class 5', 'Isolation': 'Polyethylene', 'Formation of the wires': 'Twisted', 'Screen': 'Aluminium polyester with 96% coating+CuSn drainage', 'External cover': 'Polyolefin FRLSHF 6.1 mm', 'Number of conductors': '4 signal', 'Conductivity': '<10μS/mm', 'Resistance': '106 Ohm/km signal', 'Temp. operation': '0º C ~ 70º C', 'Certification': 'CPR (Cca -1sb, a1, d2), UNE EN 50575, UNE EN 60332-1-2,50399,61034-2, UNE EN 60754-2'} | Video-intercoms | Accessories | Cables | 125,00 €
CA4-500B-H | https://d1x12lhh8s9nlj.cloudfront.net/images/productos/products/CA4-500B-H/CA4-500B-H.png | N/A | ['Bobbin of cable', '500 m', 'Alarm', '4 conductors', 'Inner conductor Class 5 Flexible electrolytic copper 0,22 mm', 'PE isolation', 'Screen Aluminium polyester with 96% coverage+CuSn drainage', 'Polyolefin cover FRLSHF 6.1 mm', 'Halogen free', 'CPR certificate Cca -1sb, a1, d2', 'Black colour'] | {'Length': '500 m', 'Interior conductor': 'Flexible electrolytic copper AWG25 0,22 mm Class 5', 'Isolation': 'Polyethylene', 'Formation of the wires': 'Twisted', 'Screen': 'Aluminium polyester with 96% coating+CuSn drainage', 'External cover': 'Polyolefin FRLSHF 6.1 mm', 'Number of conductors': '4 signal', 'Conductivity': '<10μS/mm', 'Resistance': '106 Ohm/km signal', 'Temp. operation': '0º C ~ 70º C', 'Certification': 'CPR (Cca -1sb, a1, d2), UNE EN 50575, UNE EN 60332-1-2,50399,61034-2, UNE EN 60754-2', 'Colour': 'Black'} | Video-intercoms | Accessories | Cables | 125,00 €
MF-TAG | https://d1x12lhh8s9nlj.cloudfront.net/images/productos/products/MF-TAG/MF-TAG.png | N/A | ['Proximity key by radiofrequency', 'TAG MF', 'ID number printed on the key fob', 'High frequency 13.56 MHz', 'Maximum security', 'Colour blue'] | {'RFID': 'MF 13.56 MHz passive', 'Memory capacity': '1K', 'Material': 'PVC with metallic rings', 'Dimensions': '58 (H) x 27 (W) mm', 'Weight': '5 g', 'Identification Number': 'Printed on TAG (only matches ANVIZ mark)'} | Video-intercoms | Accessories | Cards and key rings | 0,15 €
RFID-TAG | https://d1x12lhh8s9nlj.cloudfront.net/images/productos/products/RFID-TAG/RFID-TAG.png | N/A | ['Proximity key by radiofrequency', 'TAG EM', 'ID number printed on the key fob', 'Low frequency 125 kHz', 'Maximum security', 'Colour blue'] | {'RFID': 'Passive EM 125 kHz', 'Material': 'PVC with metallic rings', 'Dimensions': '58 (H) x 27 (W) mm', 'Weight': '5 g', 'Identification Number': 'Printed on the TAG\nMatches Anviz and Hikvision brands', 'Numbering format': 'Decimal of 10 digits (four byte)'} | Video-intercoms | Accessories | Cards and key rings | 0,15 €
MF-TAG-BK | https://d1x12lhh8s9nlj.cloudfront.net/images/productos/products/MF-TAG-BK/MF-TAG-BK.png | N/A | ['Proximity key by radiofrequency', 'TAG MF', 'ID number printed on the key fob', 'High frequency 13.56 MHz', 'Maximum security', 'Black colour'] | {'RFID': 'MF 13.56 MHz passive', 'Memory capacity': '1K', 'Material': 'PVC with metallic rings', 'Dimensions': '58 (H) x 27 (W) mm', 'Weight': '5 g', 'Identification Number': 'Printed on TAG (only matches ANVIZ mark)'} | Video-intercoms | Accessories | Cards and key rings | 0,15 €
TAG-RFID-WR | https://d1x12lhh8s9nlj.cloudfront.net/images/productos/products/TAG-RFID-WR/TAG-RFID-WR.png | N/A | ['Rewritable radio frequency proximity key ring', 'TAG EM', 'Low frequency 125 kHz', 'Maximum security', 'Colour blue'] | {'RFID': 'Passive EM 125 kHz', 'TAG Number': 'Rewritable', 'Material': 'PVC with metallic rings', 'Dimensions': '58 (H) x 27 (W) mm', 'Weight': '5 g'} | Video-intercoms | Accessories | Cards and key rings | 0,20 €
TAG-MF-WR | https://d1x12lhh8s9nlj.cloudfront.net/images/productos/products/TAG-MF-WR/TAG-MF-WR.png | N/A | ['Rewritable radio frequency proximity key ring', 'TAG MF', 'High frequency 13.56 MHz', 'Maximum security', 'Colour blue'] | {'RFID': 'MF 13.56 MHz passive', 'Memory capacity': '1K', 'TAG Number': 'Rewritable', 'Material': 'PVC with metallic rings', 'Dimensions': '58 (H) x 27 (W) mm', 'Weight': '5 g'} | Video-intercoms | Accessories | Cards and key rings | 0,20 €
RFID-CARD | https://d1x12lhh8s9nlj.cloudfront.net/images/productos/products/RFID-CARD/RFID-CARD.png | N/A | ['RF proximity card', 'EM Card', 'Low frequency 125 kHz', 'Maximum security', 'White card for direct printing on both sides', 'Format CR80'] | {'RFID': 'EM 125 KHz passive', 'Format': 'CR80', 'Material': 'PVC', 'Dimensions': '54 (H) x 85 (W) mm', 'Weight': '6 g'} | Video-intercoms | Accessories | Cards and key rings | 0,15 €
RFID-TAG-BLACK | https://d1x12lhh8s9nlj.cloudfront.net/images/productos/products/RFID-TAG-BLACK/RFID-TAG-BLACK.png | N/A | ['Proximity key by radiofrequency', 'TAG EM', 'ID number printed on the key fob', 'Low frequency 125 kHz', 'Maximum security', 'Black colour'] | {'RFID': 'Passive EM 125 kHz', 'Material': 'PVC with metallic rings', 'Dimensions': '58 (H) x 27 (W) mm', 'Weight': '5 g', 'Identification Number': 'Printed on the TAG\nMatches Anviz and Hikvision brands', 'Numbering format': 'Decimal of 10 digits (four byte)'} | Video-intercoms | Accessories | Cards and key rings | 0,15 €
MF-TAG-Y | https://d1x12lhh8s9nlj.cloudfront.net/images/productos/products/MF-TAG-Y/MF-TAG-Y.png | N/A | ['Proximity key by radiofrequency', 'TAG MF', 'ID number printed on the key fob', 'High frequency 13.56 MHz', 'Maximum security', 'Yellow color'] | {'RFID': 'MF 13.56 MHz passive', 'Memory capacity': '1K', 'Material': 'PVC with metallic rings', 'Dimensions': '58 (H) x 27 (W) mm', 'Weight': '5 g', 'Identification Number': 'Printed on TAG (only matches ANVIZ mark)'} | Video-intercoms | Accessories | Cards and key rings | 0,15 €
RFID-TAG-R | https://d1x12lhh8s9nlj.cloudfront.net/images/productos/products/RFID-TAG-R/RFID-TAG-R.png | N/A | ['Proximity key by radiofrequency', 'TAG EM', 'ID number printed on the key fob', 'Low frequency 125 kHz', 'Maximum security', 'Colour: Red'] | {'RFID': 'Passive EM 125 kHz', 'Material': 'PVC with metallic rings', 'Dimensions': '58 (H) x 27 (W) mm', 'Weight': '5 g', 'Identification Number': 'Printed on the TAG\nMatches Anviz and Hikvision brands', 'Numbering format': 'Decimal of 10 digits (four byte)'} | Video-intercoms | Accessories | Cards and key rings | 0,15 €
DUAL-CARD | https://d1x12lhh8s9nlj.cloudfront.net/images/productos/products/DUAL-CARD/DUAL-CARD.png | N/A | ['RF proximity card', 'Dual EM and MF card', 'Low frequency 125 kHz and high frequency 13.56 MHz', 'Memory 1K', 'Maximum security', 'White card for direct printing on both sides', 'Format CR80'] | {'RFID': 'Dual EM 125 kHz and MF 13.56 passive MHz', 'Memory capacity': '1K', 'Material': 'PVC', 'Dimensions': '54 (H) x 85 (W) mm', 'Weight': '6 g'} | Video-intercoms | Accessories | Cards and key rings | 0,20 €
MF-TAG-G | https://d1x12lhh8s9nlj.cloudfront.net/images/productos/products/MF-TAG-G/MF-TAG-G.png | N/A | ['Proximity key by radiofrequency', 'TAG MF', 'ID number printed on the key fob', 'High frequency 13.56 MHz', 'Maximum security', 'Colour: Green'] | {'RFID': 'MF 13.56 MHz passive', 'Memory capacity': '1K', 'Material': 'PVC with metallic rings', 'Dimensions': '58 (H) x 27 (W) mm', 'Weight': '5 g', 'Identification Number': 'Printed on TAG (only matches ANVIZ mark)'} | Video-intercoms | Accessories | Cards and key rings | 0,15 €
SF-TAG-MF-BK | https://d1x12lhh8s9nlj.cloudfront.net/images/productos/products/SF-TAG-MF-BK/SF-TAG-MF-BK.png | Safire | ['Safire', 'Proximity key by radiofrequency', 'TAG MF', 'High frequency 13.56 MHz', 'Maximum security', 'Black colour'] | {'Brand': 'Safire', 'RFID': 'MF 13.56 MHz passive', 'Memory capacity': '1K', 'Material': 'PVC with metallic rings', 'Dimensions': '35 (H) x 35 (W) mm', 'Weight': '5 g'} | Video-intercoms | Accessories | Cards and key rings | 0,20 €
SF-TAG-EM | https://d1x12lhh8s9nlj.cloudfront.net/images/productos/products/SF-TAG-EM/SF-TAG-EM.png | Safire | ['Safire', 'Proximity key by radiofrequency', 'TAG EM', 'Low frequency 125 kHz', 'Maximum security', 'White colour'] | {'Brand': 'Safire', 'RFID': 'Passive EM 125 kHz', 'Material': 'PVC with metallic rings', 'Dimensions': '35 (H) x 35 (W) mm', 'Weight': '5 g'} | Video-intercoms | Accessories | Cards and key rings | 0,20 €
RFID-TAG-Y | https://d1x12lhh8s9nlj.cloudfront.net/images/productos/products/RFID-TAG-Y/RFID-TAG-Y.png | N/A | ['Proximity key by radiofrequency', 'TAG EM', 'ID number printed on the key fob', 'Low frequency 125 kHz', 'Maximum security', 'Yellow color'] | {'RFID': 'Passive EM 125 kHz', 'Material': 'PVC with metallic rings', 'Dimensions': '58 (H) x 27 (W) mm', 'Weight': '5 g', 'Identification Number': 'Printed on the TAG\nMatches Anviz and Hikvision brands', 'Numbering format': 'Decimal of 10 digits (four byte)'} | Video-intercoms | Accessories | Cards and key rings | 0,15 €
SF-TAG-MF | https://d1x12lhh8s9nlj.cloudfront.net/images/productos/products/SF-TAG-MF/SF-TAG-MF.png | Safire | ['Safire', 'Proximity key by radiofrequency', 'TAG MF', 'High frequency 13.56 MHz', 'Maximum security', 'White colour'] | {'Brand': 'Safire', 'RFID': 'MF 13.56 MHz passive', 'Memory capacity': '1K', 'Material': 'PVC', 'Dimensions': '35 (H) x 35 (W) mm', 'Weight': '5 g'} | Video-intercoms | Accessories | Cards and key rings | 0,20 €
TAG-MF-WR-R | https://d1x12lhh8s9nlj.cloudfront.net/images/productos/products/TAG-MF-WR-R/TAG-MF-WR-R.png | N/A | ['Rewritable radio frequency proximity key ring', 'TAG MF', 'High frequency 13.56 MHz', 'Maximum security', 'Colour: Red'] | {'RFID': 'MF 13.56 MHz passive', 'Memory capacity': '1K', 'TAG Number': 'Rewritable', 'Material': 'PVC with metallic rings', 'Dimensions': '58 (H) x 27 (W) mm', 'Weight': '5 g'} | Video-intercoms | Accessories | Cards and key rings | 0,20 €
SF-TAG-DS | https://d1x12lhh8s9nlj.cloudfront.net/images/productos/products/SF-TAG-DS/SF-TAG-DS.png | Safire | ['Safire', 'Proximity key by radiofrequency', 'TAG MF DESFire', 'High frequency 13.56 MHz', 'Maximum security', 'Uncopiable device', 'White colour'] | {'Brand': 'Safire', 'RFID': 'MF DESFire 13.56 MHz passive', 'Memory capacity': '2K', 'Material': 'PVC with metallic rings', 'Dimensions': '35 (H) x 35 (W) mm', 'Weight': '5 g'} | Video-intercoms | Accessories | Cards and key rings | 1,50 €
MF-STICKER | https://d1x12lhh8s9nlj.cloudfront.net/images/productos/products/MF-STICKER/MF-STICKER.png | N/A | ['Radio frequency proximity sticker', 'TAG MF', 'High frequency 13.56 MHz', 'Maximum security', 'Anti-metal: can be glued to metal without interference', 'Diameter 25 mm', 'White colour'] | {'RFID': 'MF 13.56 MHz passive', 'Memory capacity': '1K', 'Material': 'PVC', 'Dimensions': '25 (Ø) mm', 'Weight': '5 g'} | Video-intercoms | Accessories | Cards and key rings | 0,30 €
TAG-RFID-WR-R | https://d1x12lhh8s9nlj.cloudfront.net/images/productos/products/TAG-RFID-WR-R/TAG-RFID-WR-R.png | N/A | ['Rewritable radio frequency proximity key ring', 'TAG EM', 'Low frequency 125 kHz', 'Maximum security', 'Colour: Red'] | {'RFID': 'Passive EM 125 kHz', 'TAG Number': 'Rewritable', 'Material': 'PVC with metallic rings', 'Dimensions': '58 (H) x 27 (W) mm', 'Weight': '5 g'} | Video-intercoms | Accessories | Cards and key rings | 0,20 €
MF-CARD-50P | https://d1x12lhh8s9nlj.cloudfront.net/images/productos/products/MF-CARD-50P/MF-CARD-50P.png | N/A | ['RF proximity card', 'Pack of 50 units', 'MF Card', 'High frequency 13.56 MHz', 'Memory 1K', 'Maximum security', 'White card for direct printing on both sides', 'Format CR80'] | {'RFID': 'MF 13.56 MHz passive', 'Memory capacity': '1K', 'Material': 'PVC', 'Dimensions': '54 (H) x 85 (W) mm', 'Weight': '6 g'} | Video-intercoms | Accessories | Cards and key rings | 6,00 €
RFID-CARD-50P | https://d1x12lhh8s9nlj.cloudfront.net/images/productos/products/RFID-CARD-50P/RFID-CARD-50P.png | N/A | ['RF proximity card', 'Pack of 50 units', 'EM Card', 'Low frequency 125 kHz', 'Maximum security', 'White card for direct printing on both sides', 'Format CR80'] | {'RFID': 'EM 125 KHz passive', 'Format': 'CR80', 'Material': 'PVC', 'Dimensions': '54 (H) x 85 (W) mm', 'Weight': '6 g'} | Video-intercoms | Accessories | Cards and key rings | 6,00 €
EM-STICKER | https://d1x12lhh8s9nlj.cloudfront.net/images/productos/products/EM-STICKER/EM-STICKER.png | N/A | ['Radio frequency proximity sticker', 'TAG EM', 'Low frequency 125 kHz', 'Maximum security', 'Anti-metal: can be glued to metal without interference', 'Diameter 25 mm', 'White colour'] | {'RFID': 'Passive EM 125 kHz', 'Material': 'PVC', 'Dimensions': '25 (Ø) mm', 'Weight': '5 g'} | Video-intercoms | Accessories | Cards and key rings | 0,28 €
MF-USB-READER | https://d1x12lhh8s9nlj.cloudfront.net/images/productos/products/MF-USB-READER/MF-USB-READER.png | N/A | ['Desktop RFID card reader', 'High frequency MF - 13.56 MHz', 'Reading and recording cards for PC', 'Plug & Play peripheral', 'USB communication', 'Access Control and Time & Attendance Software Accessory'] | {'Reading distance': '3 ~ 10 cm', 'Reading time': '< 1 sec', 'Technology': 'MF RFID cards', 'Frequency': '13.56 MHz', 'Communication': 'USB ¦ Plug & Play keyboard simulator', 'Cable length': '1.5 m', 'Power': 'DC 5 V via USB', 'Temp. operation': '-10º C ~ +45º C', 'Dimensions': '68 (H) x 105 (W) x 10 (D) mm', 'Weight': '150 g'} | Video-intercoms | Accessories | Cards and key rings | 13,00 €
MF-CARD-4K | https://d1x12lhh8s9nlj.cloudfront.net/images/productos/products/MF-CARD-4K/MF-CARD-4K.png | N/A | ['RF proximity card', 'MF Card', 'High frequency 13.56 MHz', 'Memory 4K', 'Maximum security', 'White card for direct printing on both sides', 'Format CR80'] | {'RFID': 'MF 13.56 MHz passive', 'Memory capacity': '4K', 'Material': 'PVC', 'Dimensions': '54 (H) x 85 (W) mm', 'Weight': '6 g'} | Video-intercoms | Accessories | Cards and key rings | 0,80 €
SF-TAG-EM-BK | https://d1x12lhh8s9nlj.cloudfront.net/images/productos/products/SF-TAG-EM-BK/SF-TAG-EM-BK.png | Safire | ['Safire', 'Proximity key by radiofrequency', 'TAG EM', 'Low frequency 125 kHz', 'Maximum security', 'Black colour'] | {'Brand': 'Safire', 'RFID': 'Passive EM 125 kHz', 'Material': 'PVC with metallic rings', 'Dimensions': '35 (H) x 35 (W) mm', 'Weight': '5 g'} | Video-intercoms | Accessories | Cards and key rings | 0,20 €
ENCODER-MFEM | https://d1x12lhh8s9nlj.cloudfront.net/images/productos/products/ENCODER-MFEM/ENCODER-MFEM.png | N/A | ['Handheld RFID card reader/writer', 'Low frequency 125 kHz and high frequency 13.56 MHz', 'Card reading, recording and cloning', '3" TFT display, numeric keypad and function keys', 'Plug & Play peripheral', 'Power supply by 4 AAA batteries or microUSB cable', 'Suitable for TAG-xxx-WR'] | {'Card identification': 'Manual selection or automatic scanning', 'Technology': 'RFID cards (EM 125 kHz and MF 13.56 MHz)', 'Interface': '3" TFT display, numeric keypad and function keys', 'Operation': 'Card reading and writing\nWriting by copying or manual number entry', 'Power': '4 AAA batteries\nDC 5 V via USB', 'Cable length': '1 m', 'Temp. operation': '0º C ~ +45º C', 'Dimensions': '155 (H) x 80 (W) x 22 (D) mm', 'Weight': '120 g'} | Video-intercoms | Accessories | Cards and key rings | 23,00 €
SF-TAG-MF-EPOXY-SQ | https://d1x12lhh8s9nlj.cloudfront.net/images/productos/products/SF-TAG-MF-EPOXY-SQ/SF-TAG-MF-EPOXY-SQ.png | Safire | ['Safire', 'Proximity key by radiofrequency', 'TAG EM', 'ID number printed on the key fob', 'High frequency 13.56 MHz', 'Maximum security', 'Dimensions: 25 (W) x 25 (H) mm', 'Made of glossy epoxy resin', 'Bag of 20 units'] | {'Brand': 'Safire', 'Model': 'SF-TAG-MF-EPOXY-SQ', 'RFID': 'MF 13.56 MHz passive', 'Memory capacity': '1K', 'Material': 'Glossy epoxy resin and metal ring', 'Dimensions': '25 (W) x 25 (H) mm', 'Weight': '5 g', 'Identification Number': 'Printed on TAG (only matches ANVIZ mark)', 'Quantity': 'Bag of 20 units'} | Video-intercoms | Accessories | Cards and key rings | 0,25 €
SF-TAG-EM-EPOXY-SQ | https://d1x12lhh8s9nlj.cloudfront.net/images/productos/products/SF-TAG-EM-EPOXY-SQ/SF-TAG-EM-EPOXY-SQ.png | Safire | ['Safire', 'Proximity key by radiofrequency', 'TAG EM', 'ID number printed on the key fob', 'Low frequency 125 kHz', 'Maximum security', 'Dimensions: 25 (W) x 25 (H) mm', 'Made of glossy epoxy resin', 'Bag of 20 units'] | {'Brand': 'Safire', 'Model': 'SF-TAG-EM-EPOXY-SQ', 'RFID': 'Passive EM 125 kHz', 'Material': 'Glossy epoxy resin and metal ring', 'Dimensions': '25 (W) x 25 (H) mm', 'Weight': '5 g', 'Identification Number': 'Printed on the TAG\nMatches Anviz and Hikvision brands', 'Numbering format': 'Decimal of 10 digits (four byte)', 'Quantity': 'Bag of 20 units'} | Video-intercoms | Accessories | Cards and key rings | 0,25 €
MF-TAG-CMAX | https://d1x12lhh8s9nlj.cloudfront.net/images/productos/products/MF-TAG-CMAX/MF-TAG-CMAX.png | N/A | ['Proximity key by radiofrequency', 'TAG MF', 'Front side: TAG ID number', 'Rear face: Customizable client logo (up to 2 colors)', 'High frequency 13.56 MHz', 'Maximum security', 'Number of 1.000 in 1.000 units', 'Color available in the catalog (blue, yellow, red, green, green and black)', 'Delivery time between 25 and 30 days'] | {'RFID': 'MF 13.56 MHz passive', 'Memory capacity': '1K', 'Material': 'PVC with metallic rings', 'Dimensions': '58 (H) x 27 (W) mm', 'Weight': '5 g', 'Key ring faces': 'Front side: TAG ID number (only matches ANVIZ mark)\nRear face: Customizable client logo (up to 2 colors)', 'Colour': 'Available in the catalog (blue, yellow, red, green, green and black)', 'Application Process': 'The image of the logo (maximum 2 colors, in .png format) and the chosen color of the TAG must be sent by e-mail to the commercial contact', 'Delivery time': 'Between 25 and 30 days'} | Video-intercoms | Accessories | Cards and key rings | 0,21 €
TAG-RFID-WR-CMAX | https://d1x12lhh8s9nlj.cloudfront.net/images/productos/products/TAG-RFID-WR-CMAX/TAG-RFID-WR-CMAX.png | N/A | ['Rewritable radio frequency proximity key ring', 'TAG EM', 'Customizable customer logo (up to 2 colors) printed on the keychain', 'Low frequency 125 kHz', 'Maximum security', 'Number of 1.000 in 1.000 units', 'Color available in the catalog (blue, yellow, red, green, green and black)', 'Delivery time between 25 and 30 days'] | {'RFID': 'EM 125 kHz passive', 'Material': 'PVC with metallic rings', 'Dimensions': '58 (H) x 27 (W) mm', 'Weight': '5 g', 'TAG number': 'Rewritable', 'Colour': 'Available in the catalog (blue, yellow, red, green, green and black)', 'Application Process': 'The image of the logo (maximum 2 colors, in .png format) and the chosen color of the TAG must be sent by e-mail to the commercial contact', 'Delivery time': 'Between 25 and 30 days'} | Video-intercoms | Accessories | Cards and key rings | 0,25 €
RG-EG105GW(T) | https://d1x12lhh8s9nlj.cloudfront.net/images/productos/products/RG-EG105GW(T)/RG-EG105GW(T).png | Reyee | ['Reyee', 'Wi-Fi Router Manageable Controller', '5 Ports RJ45 10/100/1000 Mbps', 'Up to 4 ports as WAN for Failover and Load Balancing', 'Up to 600 Mbps bandwidth', 'Up to 100 concurrent clients', 'Auto-discover, configure, organize and manage Ruijie devices', 'Allows to control up to 32 devices (AP, NBS) + 128 Switches EN', 'Powerful and intuitive operation with the free Ruijie Cloud'] | {'Brand': 'Reyee', 'Interface': '4 LAN ports 10/100/1000\u202fMbps , 1 WAN port\n(3 Configurable LAN/WAN ports)', 'Wi-Fi connectivity': 'Wi-Fi 5 Wave 2\n2x2 MIMO\nYield 2.4GHz: 300Mbps\nYield 5GHz: 867Mbps', 'Mesh': 'Compatible with Reyee Mesh AP technology (your signal can be repeated by Reyee RG-RAP APs)', 'CPU': 'Dual Core 880MHz', 'RAM': '256MB DDR3', 'Flash': '32MB', 'Maximum number of customers': '100', 'Bandwidth': 'Up to 600 Mbps', 'Technologies': 'Cloud Tunneling\nApplication control and blocking (Library with more than 100 applications)\nWeb Filtering\nPolicies and Automatic Bandwidth Control (Smart Flow Control)\nReal-Time Traffic Monitoring\nCaptive Portal: One Click / Voucher / Username+Password / SMS\nPolicy Based Routing (PBR)\nRedundancy and load balancing\nAccess Control Rules (ACL)\nAttack Prevention (Ping / Port Scanning / SYN Flooding / Spoofing)', 'Router Mode Management': 'Can control up to 32 devices (APs and NBS Switches) + 128 Switches ES', 'Temp. operation': '0º C ~ +40º C', 'Dimensions': '120 (H) x 28 (W) ×120 (D)mm', 'Weight': '560 g'} | Networking | Routers | Routers | 73,00 €
RG-EG105GW-X | https://d1x12lhh8s9nlj.cloudfront.net/images/productos/products/RG-EG105GW-X/RG-EG105GW-X.png | Reyee | ['Reyee', 'Wi-Fi Router Manageable Controller', '5 Ports RJ45 10/100/1000 Mbps', 'Wi-Fi 6 AX3000', 'Up to 4 ports as WAN for Failover and Load Balancing', 'Up to 1200 Mbps bandwidth', 'Up to 180 concurrent clients', 'Auto-discover, configure, organize and manage Ruijie devices', 'Allows to control up to 32 devices (AP, NBS) + 128 Switches EN', 'Powerful and intuitive operation with the free Ruijie Cloud'] | {'Brand': 'Reyee', 'Interface': '4 LAN ports 10/100/1000\u202fMbps , 1 WAN port\n(4 Configurable LAN/WAN ports)', 'Wi-Fi connectivity': 'Wi-Fi 6 AX3000\n2x2 @2.4 GHz, 2x2 @5 GHz MIMO\nYield 2.4GHz: 574Mbps\nYield 5GHz: 2402Mbps\nAntennas 5dBi', 'Mesh': 'Compatible with Reyee Mesh AP technology (your signal can be repeated by Reyee RG-RAP APs)', 'CPU': 'Dual Core 1,3GHz', 'RAM': '512MB DDR3', 'Flash': '128MB', 'Maximum number of customers': '80 Wi-Fi + 100 LAN (depending on network conditions)', 'Bandwidth': 'Up to 1200 Mbps', 'Technologies': 'Cloud Tunneling\nApplication control and blocking (Library with more than 100 applications)\nWeb Filtering\nPolicies and Automatic Bandwidth Control (Smart Flow Control)\nReal-Time Traffic Monitoring\nCaptive Portal: One Click / Voucher / Username+Password / SMS\nPolicy Based Routing (PBR)\nRedundancy and load balancing\nAccess Control Rules (ACL)\nAttack Prevention (Ping / Port Scanning / SYN Flooding / Spoofing)', 'Router Mode Management': 'Can control up to 32 devices (APs and NBS Switches) + 128 Switches ES', 'Power': '100V~240V AC，50/60Hz (Internal power adapter)', 'Temp. operation': '0º C ~ +40º C', 'Dimensions': '46 (H) x 283 (W) ×172 (D)mm', 'Weight': '< 2 Kg'} | Networking | Routers | Routers | 115,40 €
RG-EG310GH-P-E | https://d1x12lhh8s9nlj.cloudfront.net/images/productos/products/RG-EG310GH-P-E/RG-EG310GH-P-E.png | Reyee | ['Reyee', 'PoE Router Manageable Controller', '10 Ports RJ45 10/100/1000 Mbps', '8 PoE Ports 802.3af/at with up to 110W of Total PoE Power', 'Up to 4 ports as WAN for Failover and Load Balancing', 'Up to 1500Mbps of bandwidth', 'Up to 300 concurrent clients', 'Auto-discover, configure, organize and manage Ruijie devices', 'Allows to control up to 150 devices (AP, NBS) + 128 Switches EN', 'Powerful and intuitive operation with the free Ruijie Cloud'] | {'Brand': 'Reyee', 'Interface': '3 Gigabit LAN/WAN Ports + 1 Gigabit WAN Port + 6 Gigabit LAN Ports', 'PoE characteristics': 'PoE Ports LAN0-LAN7\nPoE+ 802.3af/at to 30W per port\nTotal PoE power 110W', 'RAM': '512MB', 'Flash': '256MB', 'Maximum number of customers': '300', 'Bandwidth': 'Up to 1500Mbps', 'Technologies': 'Cloud Tunneling\nApplication control and blocking (Library with more than 100 applications)\nWeb Filtering\nPolicies and Automatic Bandwidth Control (Smart Flow Control)\nReal-Time Traffic Monitoring\nCaptive Portal: One Click / Voucher / Username+Password / SMS\nPolicy Based Routing (PBR)\nRedundancy and load balancing\nAccess Control Rules (ACL)\nAttack Prevention (Ping / Port Scanning / SYN Flooding / Spoofing)', 'Router Mode Management': 'Can control up to 150 devices (APs and NBS Switches) + 128 Switches ES', 'AC Mode Management': 'Can control up to 500 devices (APs and NBS Switches) + 128 Switches ES', 'Temp. operation': '0º C ~ +40º C', 'Dimensions': '202 (H) x 28 (W) ×108 (D)mm', 'Weight': '2,4 Kg'} | Networking | Routers | Routers | 164,00 €
RG-EG209GS | https://d1x12lhh8s9nlj.cloudfront.net/images/productos/products/RG-EG209GS/RG-EG209GS.png | Reyee | ['Reyee', 'Manageable Router Controller', '8 Ports RJ45 10/100/1000 Mbps + 1 SFP Port', 'Up to 4 ports as WAN for Failover and Load Balancing', 'Up to 600 Mbps bandwidth', 'Up to 200 concurrent clients', 'Autodiscover, configure, organize and manage Reyee devices', 'Allows to control up to 150 devices (AP, NBS) + 128 Switches EN', 'Powerful and intuitive operation with the free Ruijie Cloud'] | {'Brand': 'Reyee', 'Interface': '8 LAN ports 10/100/1000\u202fMbps , 1 SFP port\n(LAN 7, LAN 6, LAN 5 can be switched to WAN ports)', 'RAM': '256MB', 'Flash': '32MB', 'Maximum number of customers': '200', 'Bandwidth': 'Up to 600 Mbps', 'Technologies': 'Cloud Tunneling\nApplication control and blocking (Library with more than 100 applications)\nWeb Filtering\nPolicies and Automatic Bandwidth Control (Smart Flow Control)\nReal-Time Traffic Monitoring\nCaptive Portal: One Click / Voucher / Username+Password / SMS\nPolicy Based Routing (PBR)\nRedundancy and load balancing\nAccess Control Rules (ACL)\nAttack Prevention (Ping / Port Scanning / SYN Flooding / Spoofing)', 'Router Mode Management': 'Can control up to 150 devices (APs and NBS Switches) + 128 Switches ES', 'AC Mode Management': 'Can control up to 500 devices (APs and NBS Switches) + 128 Switches ES', 'Temp. operation': '0º C ~ +40º C', 'Consumption': '18W', 'Dimensions': '202 mm x 108 mm x 28 mm', 'Weight': '500 g'} | Networking | Routers | Routers | 78,10 €
RG-EG1510XS | https://d1x12lhh8s9nlj.cloudfront.net/images/productos/products/RG-EG1510XS/RG-EG1510XS.png | Reyee | ['Reyee', 'Manageable Router Controller', '4 Ports RJ45 10/100/1000 Mbps', '4 Ports RJ45 10/100/1000/2500 Mbps', '2 SFP+ Port 1/10Gigabit', 'Up to 7 ports as WAN RJ45 + 2 SFP+ for Failover and Load Balancing', 'Up to 4Gbps of bandwidth', 'Up to 1500 concurrent clients', 'Packet Inspection and Filtering (DPI) in L7', 'Powerful and intuitive operation with the free Ruijie Cloud'] | {'Brand': 'Reyee', 'Interface': '4 Ports RJ45 10/100/1000 Mbps + 4 Ports RJ45 10/100/1000/2500 Mbps + 2 SFP+ ports 1/10Gigabit\nBreakdown:\n1 x WAN 10/100/1000/2500 Base-T\n1 x LAN 10/100/1000 Base-T\n3 x LAN/WAN 10/100/1000 Base-T\n3 x LAN/WAN 10/100/1000/2500 Base-T\n2 x SFP+ LAN/WAN of 1/10G Base-X\n(port LAN7/WAN8 compatible with 2,5 G)', 'CPU': '4 Cores 1.8GHz', 'RAM': '4GB', 'Maximum number of customers': '1500', 'Router/AC Mode Management': 'Can control up to 1000 devices (APs and NBS Switches) + 128 Switches ES', 'Flash': 'NAND FLASH of 128 MB + EMMC of 8 GB', 'Network services': 'PPPoE Server (Up to 1000 concurrent clients)\nDHCP and DNS server\nDNS and NTP client\nDNS Proxy\nDDNS (DynDns, NO-IP, DDNS Ruijie)\nNAT and DMZ\nUPnp', 'Bandwidth': 'Up to 4 Gbps (NAT+ Flow Auditing)\nUp to 3 Gbps (NAT+ Authentication + DPI Inspection)', 'Storage': 'HDD bay 2,5" of 1TB. Sold separately', 'IPTV': 'VLAN and IGMP support', 'VLAN': 'Up to 128 VLAN', 'VPN Server/Client': 'IPsec, L2TP, PPTP, OpenVPN', 'VPN performance': 'IPsec 900 Mbps\nL2TP 1,4 Gbps\nPPTP 1,7 Gbps\nOpenVPN 400 Mbps', 'VPN Tunnels': 'Up to 1000', 'Package Inspection': 'DPI L7\nApplication visibility/filtering\nWeb site filtering (time-based, IP-based, user-based)', 'Traffic Control': 'Application Blocking\nWeb Filtering\nWhite List/Black List\nReal-time traffic auditing', 'Audit of records': 'NAT Registration\nRegistration URL\nDHCP registration\nAuthentication record', 'Routing and Redundancy': 'Static\nRIP/RIPng\nPolicy Based Routing (PBR)\nOSPFv2/v3\nWAN port failover\nIP-based, session-based, real-time load-based failover', 'QoS': 'Intelligent flow control\nCustomized flow control policies\nVPN flow control', 'Bandwidth Control': 'VLAN priority (802.1p)\nPolicies per user\nIP-based dynamic bandwidth allocation\nTunnel policies', 'Security': 'ACL, time-based\nMac binding\nMAC filtering\nAttack prevention (flooding, suspicious packets, ICMP packets, session)', 'User authentication': 'Radius and ProxyRadius\nCaptive Cloud Portal: Account, SMS, one-click, coupon, personalized portal\nLocal captive portal: Account, QR code, SMS, one-click, coupon, customized portal\nAuthentication via WiFiDog and WISPr', 'Installation': 'Racking', 'Consumption': '< 20 W', 'Temp. operation': '0º C ~ +40º C', 'Dimensions': '440 x 210 x 43,6mm', 'Weight': '3Kg (excluding packaging)'} | Networking | Routers | Routers | 390,70 €
RG-NBR6120-E | https://d1x12lhh8s9nlj.cloudfront.net/images/productos/products/RG-NBR6120-E/RG-NBR6120-E.png | Ruijie | ['Ruijie', 'Managed Router', '5 Ports RJ45 Gigabit', 'Up to 4 ports as WAN RJ45 for Failover and Load Balancing', 'Up to 600Mbps of bandwidth', 'Up to 200 concurrent clients', 'Packet Inspection (DPI) in L7', 'Powerful and intuitive operation with the free Ruijie Cloud'] | {'Brand': 'Ruijie', 'Interface': '5 ports RJ45 10/100/1000\u202fMbps', 'CPU': '2 Cores 800MHz', 'RAM': '512MB', 'Flash': '4GB SPIFLASH', 'VPN performance L2TP/PPTP': '8Mbps', 'Tunnels L2TP/PPTP': 'Up to 16', 'Maximum number of customers': '200', 'Package Inspection': 'DPI L7 Visibility of applications and user traffic', 'Traffic Control': 'Application Blocking\nWeb Filtering\nWhite List/Black List', 'Bandwidth Control': 'Policies per user\nIP-based dynamic bandwidth allocation\nTunnel policies', 'Captive Portal': 'Password\nVoucher\nSMS', 'Redundancy': 'RIP, OSPFv2', 'Consumption': '25 W', 'Temp. operation': '-5º C ~ +45º C', 'Dimensions': '440 x 200 x 43,6mm', 'Weight': '2,38Kg (excluding packaging)'} | Networking | Routers | Routers | 160,70 €
RG-NBR6215-E | https://d1x12lhh8s9nlj.cloudfront.net/images/productos/products/RG-NBR6215-E/RG-NBR6215-E.png | Ruijie | ['Ruijie', 'Managed Router', '8 Ports RJ45 Gigabit', '1 SFP Gigabit ports', '1 SFP+ Port 10Gigabit', 'Up to 7 ports as WAN RJ45 + 1 SFP + 1 SFP+ for Failover and Load Balancing', 'Up to 2500Mbps of bandwidth', 'Up to 2000 concurrent clients', 'Packet Inspection (DPI) in L7', 'Powerful and intuitive operation with the free Ruijie Cloud'] | {'Brand': 'Ruijie', 'Interface': '8 ports RJ45 10/100/1000\u202fMbps + 1 SFP port 10/100/1000\u202fMbps +1 SFP+ 10Gigabit port', 'CPU': '4 Cores 1.2GHz', 'RAM': '2GB', 'Flash': '8MB SPIFLASH', 'Storage': 'HDD bay of 1TB. Sold separately', 'VPN performance L2TP/PPTP': '1000Mbps', 'Tunnels L2TP/PPTP': 'Up to 1000', 'Maximum number of customers': '2000', 'Package Inspection': 'DPI L7 Visibility of applications and user traffic', 'Traffic Control': 'Application Blocking\nWeb Filtering\nWhite List/Black List', 'Bandwidth Control': 'Policies per user\nIP-based dynamic bandwidth allocation\nTunnel policies', 'Captive Portal': 'Password\nVoucher\nSMS', 'Redundancy': 'RIP, OSPF', 'Consumption': '25 W', 'Temp. operation': '0º C ~ +45º C', 'Dimensions': '440 x 200 x 43,6mm', 'Weight': '2,9Kg (excluding packaging)'} | Networking | Routers | Routers | 555,80 €
RG-NBR6205-E | https://d1x12lhh8s9nlj.cloudfront.net/images/productos/products/RG-NBR6205-E/RG-NBR6205-E.png | Ruijie | ['Ruijie', 'Managed Router', '8 Ports RJ45 Gigabit', '2 SFP Gigabit ports', 'Up to 7 ports as WAN RJ45 + 2 SFP for Failover and Load Balancing', 'Up to 1500Mbps of bandwidth', 'Up to 500 concurrent clients', 'Packet Inspection (DPI) in L7', 'Powerful and intuitive operation with the free Ruijie Cloud'] | {'Brand': 'Ruijie', 'Interface': '8 ports RJ45 10/100/1000\u202fMbps + 2 SFP ports 10/100/1000\u202fMbps', 'CPU': '2 Cores 1.2GHz', 'RAM': '2GB', 'Flash': '8MB SPIFLASH', 'Storage': 'HDD bay of 1TB. Sold separately', 'VPN performance L2TP/PPTP': '400Mbps', 'Tunnels L2TP/PPTP': 'Up to 400', 'Maximum number of customers': '500', 'Package Inspection': 'DPI L7 Visibility of applications and user traffic', 'Traffic Control': 'Application Blocking\nWeb Filtering\nWhite List/Black List', 'Bandwidth Control': 'Policies per user\nIP-based dynamic bandwidth allocation\nTunnel policies', 'Captive Portal': 'Password\nVoucher\nSMS', 'Redundancy': 'RIP, OSPF', 'Consumption': '25 W', 'Temp. operation': '0º C ~ +45º C', 'Dimensions': '440 x 200 x 43,6mm', 'Weight': '2,9Kg (excluding packaging)'} | Networking | Routers | Routers | 364,20 €
RG-NBR6210-E | https://d1x12lhh8s9nlj.cloudfront.net/images/productos/products/RG-NBR6210-E/RG-NBR6210-E.png | Ruijie | ['Ruijie', 'Managed Router', '8 Ports RJ45 Gigabit', '2 SFP Gigabit ports', 'Up to 7 ports as WAN RJ45 + 2 SFP for Failover and Load Balancing', 'Up to 2500Mbps of bandwidth', 'Up to 1000 concurrent clients', 'Packet Inspection (DPI) in L7', 'Powerful and intuitive operation with the free Ruijie Cloud'] | {'Brand': 'Ruijie', 'Interface': '8 ports RJ45 10/100/1000\u202fMbps + 2 SFP ports 10/100/1000\u202fMbps', 'CPU': '3 Cores 1.2GHz', 'RAM': '2GB', 'Flash': '8MB SPIFLASH', 'Storage': 'HDD bay of 1TB. Sold separately', 'VPN performance L2TP/PPTP': '600Mbps', 'Tunnels L2TP/PPTP': 'Up to 600', 'Maximum number of customers': '1000', 'Package Inspection': 'DPI L7 Visibility of applications and user traffic', 'Traffic Control': 'Application Blocking\nWeb Filtering\nWhite List/Black List', 'Bandwidth Control': 'Policies per user\nIP-based dynamic bandwidth allocation\nTunnel policies', 'Captive Portal': 'Password\nVoucher\nSMS', 'Redundancy': 'RIP, OSPF', 'Consumption': '25 W', 'Temp. operation': '0º C ~ +45º C', 'Dimensions': '440 x 200 x 43,6mm', 'Weight': '2,9Kg (excluding packaging)'} | Networking | Routers | Routers | 455,60 €
DS-3WR18X | https://d1x12lhh8s9nlj.cloudfront.net/images/productos/products/DS-3WR18X/DS-3WR18X.png | Hikvision | ['Wi-Fi Router 6', '4 Ports RJ45 10/100/1000 Mbps', 'Wi-Fi 6 AX1800', 'Up to 1800 Mbps bandwidth', 'Powerful and intuitive WEB-based operation, Hik Partner PRO, Hik Central'] | {'Brand': 'Hikvision', 'Interface': '3 LAN ports 10/100/1000\u202fMbps , 1 WAN port', 'Wi-Fi connectivity': 'Wi-Fi 6 AX1800\n2x2 @2.4 GHz, 2x2 @5 GHz MIMO\nYield 2.4GHz: 574Mbps\nYield 5GHz: 2402Mbps\nAntennas 5dBi', 'Bandwidth': 'Up to 1800 Mbps', 'Technologies': 'Three modes of operation: Router, Wifi Repeater, Wired Bridge\nDHCP Server\nGuest Wifi\nWifi Calendar\nVlan\nPPPoE\nWPS\nVPN Client\nUPNP', 'Management': 'WEB, Hik Partner PRO, Hik Central', 'Power': 'DC 12 V, 1 A', 'Temp. operation': '0º C ~ +40º C', 'Dimensions': '145 (H) x 281,7 (W) ×204,1 (D)mm', 'Weight': '0.4 Kg'} | Networking | Routers | Routers | 31,00 €
RG-EG105G-V3 | https://d1x12lhh8s9nlj.cloudfront.net/images/productos/products/RG-EG105G-V3/RG-EG105G-V3.png | Reyee | ['Reyee', 'Manageable Router Controller', '5 Ports RJ45 10/100/1000 Mbps', 'Up to 2 ports as WAN for Failover and Load Balancing', 'Up to 600Mbps of bandwidth', '1000Mbps bandwidth in Turbo mode', 'Up to 100 concurrent clients', 'Autodiscover, configure, organize and manage Reyee devices', 'Allows to control up to 300 devices (AP, NBS) + 128 Switches EN', 'Powerful and intuitive operation with the free Ruijie Cloud'] | {'Brand': 'Reyee', 'Interface': '3 LAN ports 10/100/1000\u202fMbps , 1 LAN/WAN ports , 1 WAN port', 'CPU': '2 880Mhz cores', 'RAM': '128MB', 'Flash': '32MB', 'Number of referred customers': 'Up to 100', 'Bandwidth': 'Up to 600Mbps - 1000Mbps Turbo mode', 'VLANs': 'Up to 16 VLAN', 'Technologies': 'Cloud Tunneling\nApplication control and blocking (Library with more than 300 applications)\nWeb Filtering\nPolicies and Automatic Bandwidth Control (Smart Flow Control)\nReal-Time Traffic Monitoring\nCaptive Portal: One Click / Voucher / Username+Password / SMS\nPolicy Based Routing (PBR)\nRedundancy and load balancing\nAccess Control Rules (ACL)\nAttack Prevention (Ping / Port Scanning / SYN Flooding / Spoofing)\nSupports 802.1x\nIPTV via VLAN and IGMP\nVLAN priority\nSNMP v1/v2/v3\nDynamic Routing', 'VPN': 'VPN Server/Client IPsec, L2TP, PPTP, OpenVPN', 'Number of IPsec VPN tunnels + L2TP/PPTP VPN': '8', 'Number of OpenVPN tunnels': '16', 'Router Mode Management': 'Can control up to 32 devices (APs and NBS Switches) + 128 Switches ES', 'AC Mode Management': 'Can control up to 300 devices (APs and NBS Switches) + 128 Switches ES', 'Maximum consumption': '< 12W', 'Power': 'DC 12V/1A (Adapter included)', 'Temp. operation': '0º C ~ +40º C', 'Installation': 'Desk', 'Dimensions': '206.5 (Al) x 108.5 (W) × 28 (D) mm', 'Weight': '0,406 Kg (without packaging)'} | Networking | Routers | Routers | 67,70 €
RG-EG105G-P V3 | https://d1x12lhh8s9nlj.cloudfront.net/images/productos/products/RG-EG105G-P%20V3/RG-EG105G-P%20V3.png | Reyee | ['Reyee', 'PoE Router Manageable Controller', '5 Ports RJ45 10/100/1000 Mbps', '4 PoE+ Ports', 'Total PoE power of 60W', 'Up to 2 ports as WAN for Failover and Load Balancing', 'Up to 600Mbps of bandwidth', '1000Mbps bandwidth in Turbo mode', 'Up to 100 concurrent clients', 'Autodiscover, configure, organize and manage Reyee devices', 'Allows to control up to 300 devices (AP, NBS) + 128 Switches EN', 'Powerful and intuitive operation with the free Ruijie Cloud'] | {'Brand': 'Reyee', 'Interface': '3 LAN ports 10/100/1000\u202fMbps , 1 LAN/WAN ports , 1 WAN port', 'CPU': '2 880Mhz cores', 'RAM': '128MB', 'Flash': '32MB', 'Number of referred customers': 'Up to 100', 'Bandwidth': 'Up to 600Mbps - 1000Mbps Turbo mode', 'VLANs': 'Up to 16 VLAN', 'Technologies': 'Cloud Tunneling\nApplication control and blocking (Library with more than 300 applications)\nWeb Filtering\nPolicies and Automatic Bandwidth Control (Smart Flow Control)\nReal-Time Traffic Monitoring\nCaptive Portal: One Click / Voucher / Username+Password / SMS\nPolicy Based Routing (PBR)\nRedundancy and load balancing\nAccess Control Rules (ACL)\nAttack Prevention (Ping / Port Scanning / SYN Flooding / Spoofing)\nSupports 802.1x\nIPTV via VLAN and IGMP\nVLAN priority\nSNMP v1/v2/v3\nDynamic Routing', 'VPN': 'VPN Server/Client IPsec, L2TP, PPTP, OpenVPN', 'Number of IPsec VPN tunnels + L2TP/PPTP VPN': '8', 'Number of OpenVPN tunnels': '16', 'Router Mode Management': 'Can control up to 32 devices (APs and NBS Switches) + 128 Switches ES', 'AC Mode Management': 'Can control up to 300 devices (APs and NBS Switches) + 128 Switches ES', 'Power supply': 'Up to 30 W per (110W port for the entire device)', 'Maximum consumption': '< 60W (With PoE equipment)', 'Power': 'DC 54V/1.1A (Adapter included)', 'PoE features': '3 PoE+ Ports According to IEEE standard 802.3at PoE+ / IEEE 802.3af PoE', 'Temp. operation': '0º C ~ +40º C', 'Installation': 'Desk', 'Dimensions': '206.5 (Al) x 108.5 (W) × 28 (D) mm', 'Weight': '0,406 Kg (without packaging)'} | Networking | Routers | Routers | 80,20 €
RG-EG210G-P-V3 | https://d1x12lhh8s9nlj.cloudfront.net/images/productos/products/RG-EG210G-P-V3/RG-EG210G-P-V3.png | Reyee | ['Reyee', 'PoE Router Manageable Controller', '10 Ports RJ45 10/100/1000 Mbps', '8 PoE+ Ports', 'Total PoE power of 110W', 'Up to 4 ports as WAN for Failover and Load Balancing', 'Up to 600Mbps of bandwidth', '1000Mbps bandwidth in Turbo mode', 'Up to 200 concurrent clients', 'Autodiscover, configure, organize and manage Reyee devices', 'Allows to control up to 500 devices (AP, NBS) + 128 Switches EN', 'Powerful and intuitive operation with the free Ruijie Cloud'] | {'Brand': 'Reyee', 'Interface': '6 LAN ports 10/100/1000\u202fMbps , 3 LAN/WAN ports , 1 WAN port', 'CPU': '2 880Mhz cores', 'RAM': '256MB', 'Flash': '32MB', 'Number of referred customers': 'Up to 200', 'Bandwidth': 'Up to 600Mbps - 1000Mbps Turbo mode', 'VLANs': 'Up to 32 VLAN', 'Technologies': 'Cloud Tunneling\nApplication control and blocking (Library with more than 300 applications)\nWeb Filtering\nPolicies and Automatic Bandwidth Control (Smart Flow Control)\nReal-Time Traffic Monitoring\nCaptive Portal: One Click / Voucher / Username+Password / SMS\nPolicy Based Routing (PBR)\nRedundancy and load balancing\nAccess Control Rules (ACL)\nAttack Prevention (Ping / Port Scanning / SYN Flooding / Spoofing)\nSupports 802.1x\nIPTV via VLAN and IGMP\nVLAN priority\nSNMP v1/v2/v3\nDynamic Routing', 'VPN': 'VPN Server/Client IPsec, L2TP, PPTP, OpenVPN', 'Number of IPsec VPN tunnels + L2TP/PPTP VPN': '8', 'Number of OpenVPN tunnels': '16', 'Router Mode Management': 'Can control up to 150 devices (APs and NBS Switches) + 128 Switches ES', 'AC Mode Management': 'Can control up to 500 devices (APs and NBS Switches) + 128 Switches ES', 'Power supply': 'Up to 30 W per (110W port for the entire device)', 'Maximum consumption': '< 130W (With PoE equipment)', 'Power': 'DC 54V/2.4A (Adapter included)', 'PoE features': '8 PoE+ Ports According to IEEE standard 802.3at PoE+ / IEEE 802.3af PoE', 'Temp. operation': '0º C ~ +40º C', 'Installation': 'Desk', 'Dimensions': '202 (H) x 108 (W) ×28 (D)mm', 'Weight': '0,522 Kg (without packaging)'} | Networking | Routers | Routers | 118,60 €
RG-EG305GH-P-E | https://d1x12lhh8s9nlj.cloudfront.net/images/productos/products/RG-EG305GH-P-E/RG-EG305GH-P-E.png | Reyee | ['Reyee', 'PoE Router Manageable Controller', '5 Ports RJ45 10/100/1000 Mbps', '4 PoE+ Ports', 'Total PoE power of 60W', 'Up to 4 ports as WAN for Failover and Load Balancing', 'Up to 1500Mbps of bandwidth', 'Up to 300 concurrent clients', 'Auto-discover, configure, organize and manage Ruijie devices', 'Allows to control up to 150 devices (AP, NBS) + 128 Switches EN', 'Powerful and intuitive operation with the free Ruijie Cloud'] | {'Brand': 'Reyee', 'Interface': '3 Gigabit LAN/WAN Ports + 1 Gigabit WAN Port + 1 Gigabit LAN Port', 'RAM': '512MB', 'Flash': '256MB', 'Maximum number of customers': '300', 'Bandwidth': 'Up to 1500Mbps', 'Technologies': 'Cloud Tunneling\nApplication control and blocking (Library with more than 100 applications)\nWeb Filtering\nPolicies and Automatic Bandwidth Control (Smart Flow Control)\nReal-Time Traffic Monitoring\nCaptive Portal: One Click / Voucher / Username+Password / SMS\nPolicy Based Routing (PBR)\nRedundancy and load balancing\nAccess Control Rules (ACL)\nAttack Prevention (Ping / Port Scanning / SYN Flooding / Spoofing)', 'Router Mode Management': 'Can control up to 150 devices (APs and NBS Switches) + 128 Switches ES', 'AC Mode Management': 'Can control up to 500 devices (APs and NBS Switches) + 128 Switches ES', 'Power supply': 'Up to 30 W per (60W port for the entire device)', 'PoE features': '4 PoE+ Ports According to IEEE standard 802.3at PoE+ / IEEE 802.3af PoE', 'Temp. operation': '0º C ~ +40º C', 'Dimensions': '202 (H) x 28 (W) ×108 (D)mm', 'Weight': '500 g'} | Networking | Routers | Routers | 136,50 €
RG-EG310GH-E | https://d1x12lhh8s9nlj.cloudfront.net/images/productos/products/RG-EG310GH-E/RG-EG310GH-E.png | Reyee | ['Reyee', 'Manageable Router Controller', '10 Ports RJ45 10/100/1000 Mbps', 'Up to 4 ports as WAN for Failover and Load Balancing', 'Up to 1500Mbps of bandwidth', 'Up to 300 concurrent clients', 'Auto-discover, configure, organize and manage Ruijie devices', 'Allows to control up to 150 devices (AP, NBS) + 128 Switches EN', 'Powerful and intuitive operation with the free Ruijie Cloud'] | {'Brand': 'Reyee', 'Interface': '3 Gigabit LAN/WAN Ports + 1 Gigabit WAN Port + 6 Gigabit LAN Ports', 'RAM': '512MB', 'Flash': '256MB', 'Maximum number of customers': '300', 'Bandwidth': 'Up to 1500Mbps', 'Technologies': 'Cloud Tunneling\nApplication control and blocking (Library with more than 100 applications)\nWeb Filtering\nPolicies and Automatic Bandwidth Control (Smart Flow Control)\nReal-Time Traffic Monitoring\nCaptive Portal: One Click / Voucher / Username+Password / SMS\nPolicy Based Routing (PBR)\nRedundancy and load balancing\nAccess Control Rules (ACL)\nAttack Prevention (Ping / Port Scanning / SYN Flooding / Spoofing)', 'Router Mode Management': 'Can control up to 150 devices (APs and NBS Switches) + 128 Switches ES', 'AC Mode Management': 'Can control up to 500 devices (APs and NBS Switches) + 128 Switches ES', 'Temp. operation': '0º C ~ +40º C', 'Dimensions': '200 (H) x 43,6 (W) ×440 (D)mm', 'Weight': '2,4 Kg'} | Networking | Routers | Routers | 153,50 €
RG-EG105G V2 | https://d1x12lhh8s9nlj.cloudfront.net/images/productos/products/RG-EG105G%20V2/RG-EG105G%20V2.png | Reyee | ['Reyee', 'Manageable Router Controller', '5 Ports RJ45 10/100/1000 Mbps', 'Up to 2 ports as WAN for Failover and Load Balancing', 'Up to 600 Mbps bandwidth', 'Up to 100 concurrent clients', 'Auto-discover, configure, organize and manage Ruijie devices', 'Allows to control up to 32 devices (AP, NBS) + 128 Switches EN', 'Powerful and intuitive operation with the free Ruijie Cloud'] | {'Brand': 'Reyee', 'Interface': '4 LAN ports 10/100/1000\u202fMbps , 1 WAN port\n(LAN3 can be changed to a WAN port)', 'RAM': '128MB', 'Flash': '16MB', 'Maximum number of customers': '100', 'Bandwidth': 'Up to 600 Mbps', 'Technologies': 'Cloud Tunneling\nApplication control and blocking (Library with more than 100 applications)\nWeb Filtering\nPolicies and Automatic Bandwidth Control (Smart Flow Control)\nReal-Time Traffic Monitoring\nCaptive Portal: One Click / Voucher / Username+Password / SMS\nPolicy Based Routing (PBR)\nRedundancy and load balancing\nAccess Control Rules (ACL)\nAttack Prevention (Ping / Port Scanning / SYN Flooding / Spoofing)', 'Router Mode Management': 'Can control up to 32 devices (APs and NBS Switches) + 128 Switches ES', 'AC Mode Management': 'Can control up to 300 devices (APs and NBS Switches) + 128 Switches ES', 'Temp. operation': '0º C ~ +40º C', 'Dimensions': '28 (H) x 206.5 (W) ×108.5 (D)mm', 'Weight': '840 g'} | Networking | Routers | Routers | 61,50 €
RG-EW300T | https://d1x12lhh8s9nlj.cloudfront.net/images/productos/products/RG-EW300T/RG-EW300T.png | Reyee | ['Reyee', 'Router 4G', '4G Cat4 / 3G / 2G', '1 Micro-SIM Slot', '4 Ethernet ports RJ45 Fast Ethernet', 'Wi-Fi 802.11b/g/n 2.4GHz', '2x detachable external SMA for LTE antennas and 2x fixed external Wi-Fi antennas', '12V DC Power Connector [%VAR%] Power supply included', 'Status LEDs'] | {'Brand': 'Reyee', 'Device': 'Router 4G SOHO', 'Ethernet': '4 Ethernet ports RJ45 10/100Mbps (1 WAN + 3 LAN)', 'CPU': 'Mediatek MIPS 24Kc 580 MHz', 'RAM': '64MB', 'Flash': '16MB', 'Wi-Fi features': '802.11b/g/n 2.4GHz Up to 300 Mbps Channel Width: Auto/20/40 MHz', 'Type of 4G': 'Cat 4 up to 150Mbps DL up to 50Mbps UL', 'Maximum Number of Wi-Fi Clients': '32 (Depending on traffic generated)', 'Functionalities': '3 SSIDs\nHidden SSID\nWifi for guests\nWPA/WPA2\nWPA3\nLayer roaming 2\nList of blockages\nQuality of Service (WMM)\nPPoE Calling, WAN DHCP, Static IP\nTR069, IPv6, DDNS,UPnP, DMZ, WISP Mode', 'Monitoring and Management': 'WEB UI, Ruijie Cloud', 'Power': 'Feeder 12vDC (Included)\nOutside diameter: 5,5mm\nInner diameter: 2,1 mm\nLength: 9 mm', 'Temp. operation': '-10º C ~ +40º C', 'Operating humidity': '5 ~ 95 % (non-condensing)', 'Dimensions': '25 (Al) x 175 (W) × 100 (D) mm', 'Weight': '0,25 Kg'} | Networking | Routers | Routers 3G/4G/5G | 41,00 €
SF-MIFI-4G-UPS | https://d1x12lhh8s9nlj.cloudfront.net/images/productos/products/SF-MIFI-4G-UPS/SF-MIFI-4G-UPS.png | N/A | ['Safire Router 4G portable with WiFi', 'SIM 4G/3G card access (not included)', 'WiFi Access Point 802.11b/g/n or Ethernet RJ45 10/100', 'Up to 32 WiFi connections', 'Battery 3.7V 2600 mAh up to 8h of autonomy', 'MicroSD slot', 'Activity indicator LEDs'] | {'MiFI Router': 'LTE 4G Laptop', 'WiFi': 'IEEE 802.11 b/g/n 2.4 GHz Access Point', 'Ethernet': 'LAN port RJ45 10/100M', 'SIM': 'MicroSIM card slot 4G / 3G (not included)', 'MicroSD': 'Error en DeepL Request failed with status code 429', 'Power': 'Error en DeepL Request failed with status code 429', '': 'DC 5 V 1 A (power supply not included)', 'Battery': '3.7V 2600 mAh up to 8h autonomy (included)', 'LED': 'Power, Connection, WiFi, Messaging and Battery Indicators', 'LTE': 'Bands 1/3/5/7/8/20/38/40/41', 'Download speed': 'Up to 150 Mbps LTE CAT 4', 'Upload speed': 'Up to 50 Mbps LTE CAT 4', 'Dimensions': '60 x 18.5 x 105 mm', 'Weight': '300 g'} | Networking | Routers | Routers 3G/4G/5G | 25,00 €
SF-ROUTER-4G-UPS-4P | https://d1x12lhh8s9nlj.cloudfront.net/images/productos/products/SF-ROUTER-4G-UPS-4P/SF-ROUTER-4G-UPS-4P.png | N/A | ['Safire', 'Router 4G with WiFi', 'SIM 4G/3G card access (not included)', 'WiFi access point 802.11 b/g/n and Ethernet 4 ports RJ45 10/100 [%VAR%]', 'Up to 32 WiFi connections', 'Battery 7.4V 2000 mAh up to 6h of autonomy', 'MicroSD slot', 'Activity indicator LEDs'] | {'WiFi Router': 'Safire LTE 4G with 4 ports RJ45', 'WiFi': 'IEEE 802.11 b/g/n 2.4 GHz Access Point', 'WiFi Antennas': '2 internal of 3 dBi', 'Ethernet': '4 LAN ports RJ45 10/100M', 'SIM': 'MicroSIM card slot 4G / 3G (not included)', 'MicroSD': 'Error en DeepL Request failed with status code 429', 'Power': 'DC 12 V 1 A (including power supply)', 'Battery': '7.4V 2000 mAh up to 6h autonomy (included)', 'LED': 'Power, Connection, WiFi, Messaging and Battery Indicators', 'LTE': 'Bands 1/3/5/7/8/20/38/40/41', 'Download speed': 'Up to 150 Mbps LTE CAT 4', 'Upload speed': 'Up to 50 Mbps LTE CAT 4', 'LTE Antennas': '2 external of 5 dBi', '': '2 internal of 3 dBi', 'Dimensions': '160 x 120 x 50 mm', 'Weight': '180 g'} | Networking | Routers | Routers 3G/4G/5G | 36,00 €
RT-CAT4-1FW4 | https://d1x12lhh8s9nlj.cloudfront.net/images/productos/products/RT-CAT4-1FW4/RT-CAT4-1FW4.png | N/A | ['Router 4G with WiFi', 'SIM 4G/3G card access (not included)', 'WiFi access point 802.11 b/g/n', 'Ethernet RJ45 10/100', 'Simple web management', 'Activity indicator LEDs'] | {'Router': 'Router 4G/LTE', '4G/LTE': 'Cat4 Up to 150 Mbps downstream and 50Mbps upstream', 'Bands': 'FDD LTE: B1/B3/B5/B7/B8/B20/B28\nTDD LTE: B38/B40/B41\nUMTS: B1/B5/B8', 'Antennas': 'Wi-Fi and LTE Non-removable external devices', 'Wi-Fi': 'IEEE 802.11 b/g/n 2.4 GHz Access Point', 'Ethernet': 'LAN port RJ45 10/100M', 'SIM': 'Slot for nanoSIM card 4FF 4G/3G', 'LED': 'Connection, WiFi, Signal Strength, Power Indicators', 'Dimensions (L x H x W)': '150 ×105 ×30 mm', 'Power': 'DC 12V,0.5A', 'Consumption': '12W', 'Operating temperature': '-20° C ~ 45° C', 'Weight': '176 g'} | Networking | Routers | Routers 3G/4G/5G | 18,00 €
TK-RUT200 | https://d1x12lhh8s9nlj.cloudfront.net/images/productos/products/TK-RUT200/TK-RUT200.png | Teltonika | ['Teltonika', 'Industrial 4G Router', '4G Cat4 / 3G / 2G', '1 SIM Slot', '2 Ethernet ports RJ45 Fast Ethernet', 'Wi-Fi 802.11b/g/n 2.4GHz', '1 Digital Input/Output', '2x SMA for LTE antennas and 1x RP-SMA for Wi-Fi antenna', '128MB RAM and 580MHz CPU', 'Industrial 4 pin DC power connector', 'DC power 9 to 30V Power Supply Included', 'Status LEDs'] | {'Brand': 'Teltonika', 'Device': 'Industrial 4G Router', 'Ethernet': '2 Ethernet ports RJ45 10/100Mbps (1 WAN + 1 LAN)', 'CPU': 'Mediatek MIPS 24Kc 580 MHz', 'RAM': '128MB DDR2', 'Flash': '16MB', 'Wi-Fi features': '802.11b/g/n 2.4GHz (AP Mode and STA Mode)', 'Type of 4G': 'Cat 4 to 150Mbps', 'Maximum Number of Wi-Fi Clients': '50 (Depending on traffic generated)', 'Operating System': 'RutOS (Based on OpenWRT)', 'Network Protocols': 'TCP, UDP, IPv4, IPv6, ICMP, NTP, DNS, HTTP, HTTPS, FTP, SMTP, SSLv3, TLS 1.3, ARP, PPP, PPPoE, DHCP, Telnet', 'VPN Protocols': 'OpenVPN, IPsec, GRE, PPTP, L2TP, Stunnel, DMVPN, SSTP', 'Monitoring and Management': 'WEB UI, CLI, SSH, SMS, TR-069, SNMP, JSON-RPC, MQTT, RMS', 'Cloud Solutions': 'RMS, FOTA, Telenor, Azure IoT Hub, Cloud of Things, Cumulocity, ThingWorx', 'Services': 'DDNS, VRRP, Wake On Lan (WOL), WEB filter, UPNP, Traffic Logging', 'Inputs and Outputs': '1 x Digital Input, 0 - 5 V detected as low level, 8 - 30 V detected as high level\n1 x Digital Output, Open Collector Input, Maximum Output 30 V, 300 mA', 'Power': 'DC connector 4 Industrial pins 9~30V Power Supply Included', 'Material': 'Aluminium', 'Temp. operation': '-40º C ~ +75º C', 'Operating humidity': '10 ~ 90 % (non-condensing)', 'Optional Mounting Kit (Not included)': 'Rail Mounting Kit, Compact Rail Mounting Kit, Surface Mounting Kit', 'Dimensions': '25 (Al) x 83 (W) × 74 (D) mm', 'Weight': '125 g'} | Networking | Routers | Routers 3G/4G/5G | 82,00 €
SF-ROUTER-4G-CAT6 | https://d1x12lhh8s9nlj.cloudfront.net/images/productos/products/SF-ROUTER-4G-CAT6/SF-ROUTER-4G-CAT6.png | N/A | ['Router 4G Cat 6 with WiFi', 'SIM 4G/3G card access (not included)', 'WiFi access point 802.11 b/g/n/ac dual band and 4 Gigabit Ethernet ports RJ45 10/100/1000', 'Up to 64 WiFi connections (32+32)', 'Battery 7.4V 2000 mAh up to 4h of autonomy', 'Activity indicator LEDs'] | {'LTE': 'Safire LTE 4G Cat 6 (300Mbps/50Mbps)', 'LTE bands': '4G FDD: B1/25(2)/3/66(4)/26(5)/7/8/12(17)/20/28\n4G TDD:B38/B39/40/41(200M)\n3G WCDMA: B1/2/4/5/8\n2G GSM: B2/3/5/8', 'WiFi': 'IEEE 802.11 b/g/n/ac 2.4Ghz + 5GHz Access Point', 'WiFi Antennas': '2 internal of 3 dBi', 'Ethernet': '4 Gigabit LAN ports RJ45 10/100/1000Mbps', 'SIM': 'MicroSIM card slot 4G / 3G (not included)', 'Power': 'DC 12 V 1 A (including power supply)', 'Battery': '7.4V 2000 mAh up to 4h autonomy (included)', 'LED': 'Power, Connection, WiFi, Messaging and Battery Indicators', 'Download speed': 'Up to 300 Mbps LTE CAT 6', 'Upload speed': 'Up to 50 Mbps LTE CAT 6', 'LTE Antennas': '2 external of 5 dBi\n2 internal of 3 dBi', 'Dimensions': '180 x 132 x 48 mm', 'Weight': '290 g (without battery)'} | Networking | Routers | Routers 3G/4G/5G | 53,00 €
MS-UR32L-L04EU | https://d1x12lhh8s9nlj.cloudfront.net/images/productos/products/MS-UR32L-L04EU/MS-UR32L-L04EU.png | Milesight | ['Milesight', 'Industrial Router 4G', '2 Ethernet ports RJ45 10/100', 'SIM card slot 4G/3G (not included)', 'LTE 4G CAT4', 'LTE antenna included', 'DIN rail, wall or tabletop installation', 'DC power 9 to 48V (power 12V included)', 'Status LEDs'] | {'Brand': 'Milesight', 'Device': 'Industrial Router 4G', 'Ethernet': '2 Ethernet RJ45 10/100 ports Mbps', 'SIM': '1 Standard SIM card slot 4G / 3G (not included)', 'LTE Frequencies': 'Bands 1/3/5/7/8/20/38/40/41', 'Antenna connector': 'LTE (Length 23 cm) (antenna included)', 'CPU': '528 MHZ, 32-bit ARM Cortex-A7', 'RAM': '128 MB DDR3', 'Flash': '128 MB', 'Network Protocols': 'PPP, PPPoE, SNMP v1/v2c/v3, TCP, UDP, DHCP, RIP v1/v2, OSPF,\nDDNS, VRRP, HTTP, HTTPS, DNS, ARP, QoS, SNTP, Telnet, VLAN, SSH', 'Power': 'DC 9~48V (power supply 12V included)', 'Material': 'Metallic', 'Temp. operation': '-40º C ~ +70º C (reduced LTE functions > 60º C)', 'Operating humidity': '0 ~ 95 % (non-condensing) to 25º C', 'Installation': 'DIN rail, wall or desktop', 'Dimensions': '26 (Al) x 108 (W) × 90 (D) mm', 'Weight': '246 g', 'Region': 'EU version for EMEA and Asia-Pacific'} | Networking | Routers | Routers 3G/4G/5G | 82,00 €
TK-RUT241 | https://d1x12lhh8s9nlj.cloudfront.net/images/productos/products/TK-RUT241/TK-RUT241.png | Teltonika | ['Industrial 4G Router', '4G Cat4 / 3G / 2G', '1 SIM Slot', '2 Ethernet ports RJ45 Fast Ethernet', 'Wi-Fi 802.11b/g/n 2.4GHz', '1 Digital Input/Output', '2x SMA for LTE antennas and 1x RP-SMA for Wi-Fi antenna', '128MB RAM and 580MHz CPU', 'Industrial 4 pin DC power connector', 'DC power 9 to 30V Power Supply Included', 'Status LEDs'] | {'Brand': 'Teltonika', 'Device': 'Industrial 4G Router', 'Ethernet': '2 Ethernet ports RJ45 10/100Mbps (1 WAN + 1 LAN)', 'CPU': 'Mediatek MIPS 24Kc 580 MHz', 'RAM': '128MB DDR2', 'Flash': '16MB', 'Wi-Fi features': '802.11b/g/n 2.4GHz (AP Mode and STA Mode)', 'Type of 4G': 'Cat 4 to 150Mbps', 'Maximum Number of Wi-Fi Clients': '50 (Depending on traffic generated)', 'Operating System': 'RutOS (Based on OpenWRT)', 'Network Protocols': 'TCP, UDP, IPv4, IPv6, ICMP, NTP, DNS, HTTP, HTTPS, FTP, SMTP, SSLv3, TLS 1.3, ARP, PPP, PPPoE, DHCP, Telnet', 'VPN Protocols': 'OpenVPN, IPsec, GRE, PPTP, L2TP, Stunnel, DMVPN, SSTP', 'Monitoring and Management': 'WEB UI, CLI, SSH, SMS, TR-069, SNMP, JSON-RPC, MQTT, RMS', 'Cloud Solutions': 'RMS, FOTA, Telenor, Azure IoT Hub, Cloud of Things, Cumulocity, ThingWorx', 'Services': 'DDNS, VRRP, Wake On Lan (WOL), WEB filter, UPNP, Traffic Logging', 'Inputs and Outputs': '1 x Digital Input, 0 - 5 V detected as low level, 8 - 30 V detected as high level\n1 x Digital Output, Open Collector Input, Maximum Output 30 V, 300 mA', 'Power': 'DC connector 4 Industrial pins 9~30V Power Supply Included', 'Material': 'Aluminium', 'Temp. operation': '-40º C ~ +75º C', 'Operating humidity': '10 ~ 90 % (non-condensing)', 'Optional Mounting Kit (Not included)': 'Rail Mounting Kit, Compact Rail Mounting Kit, Surface Mounting Kit', 'Dimensions': '25 (Al) x 83 (W) × 74 (D) mm', 'Weight': '125 g'} | Networking | Routers | Routers 3G/4G/5G | 129,00 €
TK-OTD140 | https://d1x12lhh8s9nlj.cloudfront.net/images/productos/products/TK-OTD140/TK-OTD140.png | Teltonika | ['Router 4G Industrial Outdoor Router', '4G Cat4 / 3G / 2G', '2 SIM Slot', 'IP55', 'Dual Sim for Failover', '2 Ethernet ports RJ45 Fast Ethernet', 'Powered by PoE In standards 802.3af/at', '1 PoE Out port', '4 x status LEDs'] | {'Brand': 'Teltonika', 'Device': 'Router 4G Outdoor industrial', 'Ethernet': '2 Ethernet ports RJ45 10/100Mbps (2x WAN/LAN)', 'PoE characteristics': '802.3af Alternative B', 'Dual SIM format': '2 x Mini SIM - 2FF', 'CPU': 'Mediatek, 580 MHz, MIPS 24KEc', 'RAM': '128MB DDR2', 'Flash': '16MB', 'Type of 4G': 'Cat 4 to 150Mbps', 'Operating System': 'RutOS (Based on OpenWRT)', 'Routing protocols': 'BGP, OSPF v2, RIP v1/v2, EIGRP, NHRP, policy-based routes', 'Network Protocols': 'TCP, UDP, IPv4, IPv6, ICMP, NTP, DNS, HTTP, HTTPS, SFTP, FTP, SMTP, SSL/TLS, ARP, VRRP, PPP, PPPoE, UPNP, SSH, DHCP ,Telnet , SMPP, SNMP, MQTT, Wake On Lan (WOL), OPC UA, Azure MQTT, DNP3, DLMS', 'VPN Protocols': 'OpenVPN, IPsec, GRE, PPTP, L2TP, Stunnel, DMVPN, SSTP, ZeroTier, WireGuard, Tinc', 'Monitoring and Management': 'WEB UI, CLI, SSH, SMS, TR-069, SNMP, JSON-RPC, MQTT, RMS, MODBUS', 'Cloud Solutions': 'RMS, FOTA, Azure IoT Hub, Cloud of Things, Cumulocity, ThingWorx', 'Services': 'DDNS, VRRP, Wake On Lan (WOL), WEB filter, UPNP, Traffic Logging', 'Internal antennas': '1 x 698 - 960 / 1710 - 2690MHz, 50 Ω, VSWR <3.5, ganancia <3 dBi, omnidirectional\n1 x 698 - 960 / 1710 - 2690MHz, 50 Ω, VSWR <3, ganancia <4.5 dBi, omnidirectional', 'Alimentación': 'PoE In 802.3af/at (42.5–57.0 VDC), protección contra polaridad inversa, protección contra sobretensiones', 'Material': 'Plástico (PC/ASA)', 'Temp. funcionamiento': '-40º C ~ +75º C', 'Humedad funcionamiento': '10 ~ 90 % (no condensante)', 'Kit de Montaje Opcionales (No incluidos)': 'Anclaje para montaje en poste incluido', 'Dimensiones': '49.30 (Al) x 110 (An) × 235 (Fo) mm', 'Peso': '855 g', 'Consumo eléctrico': 'En reposo: < 2.5 W / Max: < 6 W / PoE Máximo < 21 W'} | Networking | Routers | Routers 3G/4G/5G | 99,00 €
MS-UR32L-L04EU-P | https://d1x12lhh8s9nlj.cloudfront.net/images/productos/products/MS-UR32L-L04EU-P/MS-UR32L-L04EU-P.png | Milesight | ['Milesight', 'Industrial Router 4G PoE', '2 Ethernet ports RJ45 10/100 PoE 802.3 af/at', 'SIM card slot 4G/3G (not included)', 'LTE 4G CAT4', 'LTE antenna included', 'DIN rail, wall or tabletop installation', 'DC power 9 to 48V (power 48V included)', 'Status LEDs'] | {'Brand': 'Milesight', 'Device': 'Industrial Router 4G PoE', 'Ethernet': '2 Ethernet RJ45 10/100 ports Mbps', 'PoE': '1~2 IEEE 802.3af/at PoE ports', 'SIM': '1 Standard SIM card slot 4G / 3G (not included)', 'LTE Frequencies': 'Bands 1/3/5/7/8/20/38/40/41', 'Antenna connector': 'LTE (Length 23 cm) (antenna included)', 'CPU': '528 MHZ, 32-bit ARM Cortex-A7', 'RAM': '128 MB DDR3', 'Flash': '128 MB', 'Network Protocols': 'PPP, PPPoE, SNMP v1/v2c/v3, TCP, UDP, DHCP, RIP v1/v2, OSPF,\nDDNS, VRRP, HTTP, HTTPS, DNS, ARP, QoS, SNTP, Telnet, VLAN, SSH, DMVPN, IPsec, OpenVPN, PPTP, L2TP, GRE, WireGuard, MilesightVPN, ZeroTier VPN', 'Power': 'DC 9~48V (48V power supply required for PoE included)', 'Material': 'Metallic', 'Temp. operation': '-40º C ~ +70º C (reduced LTE functions > 60º C)', 'Operating humidity': '0 ~ 95 % (non-condensing) to 25º C', 'Installation': 'DIN rail, wall or desktop', 'Dimensions': '26 (Al) x 108 (W) × 90 (D) mm', 'Weight': '246 g', 'Region': 'EU version for EMEA and Asia-Pacific'} | Networking | Routers | Routers 3G/4G/5G | 99,00 €
TK-RUTX11 | https://d1x12lhh8s9nlj.cloudfront.net/images/productos/products/TK-RUTX11/TK-RUTX11.png | Teltonika | ['Teltonika', 'Industrial 4G Router', '4G Cat 6', 'Wi-Fi 5 Dual Band Wave 2', 'Bluetooth LE 4.0', '4 Ethernet RJ45 Gigabit ports', 'GNSS positioning', 'USB 2.0 and Digital Input/Output', 'WiFi, BLE, GNSS and Bluetooth antennas included', 'Industrial 4 pin DC power connector', 'DC power 9 to 50V Power Supply Included', 'Passive PoE power supply', 'Status LEDs'] | {'Brand': 'Teltonika', 'Device': 'Industrial 4G Router', 'Wi-Fi': 'Wi-Fi 5 802.11ac Dual Band 2.4GHz+ 5GHz [%VAR%]', 'Ethernet': '4 Ethernet ports RJ45 10/100/1000Mbps (1 WAN + 3 LAN)', 'Antenna connectors': 'BLE and WiFi (antennas included)', 'CPU': 'Qualcomm 4x ARM Cortex A7 717MHz', 'RAM': '256MB DDR3', 'Flash': '256MB', 'Operating System': 'RutOS (Based on OpenWRT)', 'Network Protocols': 'TCP, UDP, IPv4, IPv6, ICMP, NTP, DNS, HTTP, HTTPS, FTP, SMTP, SSLv3, TLS 1.3, ARP, PPP, PPPoE, DHCP, Telnet', 'VPN Protocols': 'OpenVPN, IPsec, GRE, PPTP, L2TP, Stunnel, DMVPN, SSTP, WireGuard, ZeroTier', 'Monitoring and Management': 'WEB UI, CLI, SSH, SMS, TR-069, SNMP, JSON-RPC, MQTT, RMS', 'Cloud Solutions': 'RMS, FOTA, Telenor, Azure IoT Hub, Cloud of Things, Cumulocity, ThingWorx', 'Services': 'DDNS, VRRP, Wake On Lan (WOL), WEB filter, UPNP, Network shares (Samba), Traffic Logging', 'Power': 'DC connector 4 Industrial pins 9~50V Power Supply Included', 'Material': 'Aluminium', 'Temp. operation': '-40º C ~ +75º C', 'Operating humidity': '10 ~ 90 % (non-condensing)', 'Optional Mounting Kit (Not included)': 'Rail Mounting Kit, Compact Rail Mounting Kit, Surface Mounting Kit', 'Dimensions': '44,2 (Al) x 115 (W) × 95,1 (D) mm', 'Weight': '456 g', 'Inputs and Outputs': '1 x Digital Input, 0 - 6 V detected as low level, 8 - 30 V detected as high level\n1 x Digital Output, Open Collector Input, Maximum Output 30 V, 300 mA', 'Dual SIM': 'Auto Switch in case of low signal / data limit / roaming / no network', 'Region': 'Europe, Middle East, Africa, Australia, APAC2, Brazil, and Malaysia'} | Networking | Routers | Routers 3G/4G/5G | 238,00 €
TK-RUTX10 | https://d1x12lhh8s9nlj.cloudfront.net/images/productos/products/TK-RUTX10/TK-RUTX10.png | Teltonika | ['Teltonika', 'Industrial Router', 'Wi-Fi 5 Dual Band Wave 2', 'Bluetooth LE 4.0', '4 Ethernet RJ45 Gigabit ports', 'USB 2.0 and Digital Input/Output', 'WiFi and BLE antennas included', 'Industrial 4 pin DC power connector', 'DC power 9 to 50V Power Supply Included', 'Passive PoE power supply', 'Status LEDs'] | {'Brand': 'Teltonika', 'Device': 'Industrial Router', 'Wi-Fi': 'Wi-Fi 5 802.11ac Dual Band 2.4GHz+ 5GHz [%VAR%]', 'Ethernet': '4 Ethernet ports RJ45 10/100/1000Mbps (1 WAN + 3 LAN)', 'Antenna connectors': 'BLE and WiFi (antennas included)', 'CPU': 'Qualcomm 4x ARM Cortex A7 717MHz', 'RAM': '256MB', 'Flash': '256MB', 'Operating System': 'RutOS (Based on OpenWRT)', 'Network Protocols': 'TCP, UDP, IPv4, IPv6, ICMP, NTP, DNS, HTTP, HTTPS, FTP, SMTP, SSLv3, TLS 1.3, ARP, PPP, PPPoE, DHCP, Telnet', 'VPN Protocols': 'OpenVPN, IPsec, GRE, PPTP, L2TP, Stunnel, DMVPN, SSTP, WireGuard, ZeroTier', 'Monitoring and Management': 'WEB UI, CLI, SSH, SMS, TR-069, SNMP, JSON-RPC, MQTT, RMS', 'Cloud Solutions': 'RMS, FOTA, Telenor, Azure IoT Hub, Cloud of Things, Cumulocity, ThingWorx', 'Services': 'DDNS, VRRP, Wake On Lan (WOL), WEB filter, UPNP, Network shares (Samba), Traffic Logging', 'Power': 'DC connector 4 Industrial pins 9~50V Power Supply Included', 'Material': 'Aluminium', 'Temp. operation': '-40º C ~ +75º C', 'Operating humidity': '10 ~ 90 % (non-condensing)', 'Optional Mounting Kit (Not included)': 'Rail Mounting Kit, Compact Rail Mounting Kit, Surface Mounting Kit', 'Dimensions': '32,2 (Al) x 115 (W) × 95,2 (D) mm', 'Weight': '355 g', 'Inputs and Outputs': '1 x Digital Input, 0 - 6 V detected as low level, 8 - 30 V detected as high level\n1 x Digital Output, Open Collector Input, Maximum Output 30 V, 300 mA'} | Networking | Routers | Routers 3G/4G/5G | 145,00 €
TK-RUT260 | https://d1x12lhh8s9nlj.cloudfront.net/images/productos/products/TK-RUT260/TK-RUT260.png | Teltonika | ['Teltonika', 'Industrial 4G Router', '4G Cat6 / 3G', '1 SIM Slot', '2 Ethernet ports RJ45 Fast Ethernet', 'Wi-Fi 802.11b/g/n 2.4GHz', '1 Digital Input/Output', '2x SMA for LTE antennas and 1x RP-SMA for Wi-Fi antenna', '128MB RAM and 580MHz CPU', 'Industrial 4 pin DC power connector', 'DC power 9 to 30V Power Supply Included', 'Status LEDs'] | {'Brand': 'Teltonika', 'Device': 'Industrial 4G Router', 'Ethernet': '2 Ethernet ports RJ45 10/100Mbps (1 WAN + 1 LAN)', 'CPU': 'Mediatek MIPS 24Kc 580 MHz', 'RAM': '128MB DDR2', 'Flash': '16MB, SPI Flash', 'Wi-Fi features': '802.11b/g/n 2.4GHz (AP Mode and STA Mode)', 'Type of 4G': 'Cat 6 to 300Mbps', 'Maximum Number of Wi-Fi Clients': '50 (Depending on traffic generated)', 'Operating System': 'RutOS (Based on OpenWRT)', 'Network Protocols': 'TCP, UDP, IPv4, IPv6, ICMP, NTP, DNS, HTTP, HTTPS, SFTP, FTP, SMTP, SSLv3, TLS 1.3, ARP, PPP, PPPoE, DHCP, Telnet, SMPP', 'VPN Protocols': 'OpenVPN, IPsec, GRE, PPTP, L2TP, Stunnel, DMVPN, SSTP, ZeroTier, Wireguard, Tinc client/server', 'Monitoring and Management': 'WEB UI, CLI, SSH, SMS, TR-069, SNMPv3, SNMP trap, JSON-RPC, MQTT, Modbus, RMS', 'Cloud Solutions': 'RMS, FOTA, Telenor, Azure IoT Hub, Cloud of Things, Cumulocity, ThingWorx', 'Services': 'DDNS, VRRP, Wake On Lan (WOL), WEB filter, UPNP, Traffic Logging, SSHFS', 'QoS/Smart Queue Management (SQM)': 'Traffic priority queuing by source/destination, service, protocol or port, WMM, 802.11e', 'Inputs and Outputs': '1 x Digital Input, 0 - 5 V detected as low level, 8 - 30 V detected as high level\n1 x Digital Output, Open Collector Input, Maximum Output 30 V, 300 mA', 'Power': 'DC connector 4 Industrial pins 9~30V Power Supply Included', 'Material': 'Aluminium', 'Temp. operation': '-40º C ~ +75º C', 'Operating humidity': '10 ~ 90 % (non-condensing)', 'Optional Mounting Kit (Not included)': 'Rail Mounting Kit, Compact Rail Mounting Kit, Surface Mounting Kit', 'Dimensions': '25 (Al) x 85 (W) × 74 (D) mm', 'Weight': '130 g'} | Networking | Routers | Routers 3G/4G/5G | 140,00 €
TK-RUT951 | https://d1x12lhh8s9nlj.cloudfront.net/images/productos/products/TK-RUT951/TK-RUT951.png | Teltonika | ['Industrial 4G Router', '4G Cat4 / 3G / 2G', '2 SIM Slot', '4 Ethernet ports RJ45 Fast Ethernet', 'Wi-Fi 802.11b/g/n 2.4GHz', '1 Digital Input and 1 Digital Output', '2x SMA for LTE antennas and 2x RP-SMA for Wi-Fi antenna', 'Industrial 4 pin DC power connector', 'DC power 9 to 30V Power Supply Included', 'Status LEDs'] | {'Brand': 'Teltonika', 'Device': 'Industrial 4G Router', 'Ethernet': '4 Ethernet ports RJ45 10/100Mbps (1 WAN + 3 LAN)', 'CPU': 'Mediatek, 580 MHz, MIPS 24KEc', 'RAM': '128MB DDR2', 'Flash': '16MB', 'Wi-Fi features': '802.11b/g/n 2.4GHz (AP Mode and STA Mode)', 'Type of 4G': 'Cat 4 to 150Mbps', 'Maximum Number of Wi-Fi Clients': '100 (Depending on traffic generated)', 'Operating System': 'RutOS (Based on OpenWRT)', 'Dual SIM': 'Auto Switch in case of low signal / data limit / roaming / no network', 'Network Protocols': 'TCP, UDP, IPv4, IPv6, ICMP, NTP, DNS, HTTP, HTTPS, FTP, SMTP, SSLv3, TLS 1.3, ARP, PPP, PPPoE, DHCP, Telnet', 'VPN Protocols': 'OpenVPN, IPsec, GRE, PPTP, L2TP, Stunnel, DMVPN, SSTP, Wireguard, Zerotier', 'Monitoring and Management': 'WEB UI, CLI, SSH, SMS, TR-069, SNMP, JSON-RPC, MQTT, RMS', 'Cloud Solutions': 'RMS, FOTA, Telenor, Azure IoT Hub, Cloud of Things, Cumulocity, ThingWorx', 'Services': 'DDNS, VRRP, Wake On Lan (WOL), WEB filter, UPNP, Traffic Logging', 'Inputs and Outputs': '1 x Digital Input, 0 - 6 V detected as low level, 8 - 30 V detected as high level\n1 x Digital Output, Open Collector Input, Maximum Output 30 V, 300 mA', 'Power': 'DC connector 4 Industrial pins 9~30V Power Supply Included', 'Material': 'Aluminium', 'Temp. operation': '-40º C ~ +75º C', 'Operating humidity': '10 ~ 90 % (non-condensing)', 'Optional Mounting Kit (Not included)': 'Rail Mounting Kit, Compact Rail Mounting Kit, Surface Mounting Kit', 'Dimensions': '50 (Al) x 110 (W) × 100 (D) mm', 'Weight': '287 g'} | Networking | Routers | Routers 3G/4G/5G | 175,00 €
TK-RUTM51 | https://d1x12lhh8s9nlj.cloudfront.net/images/productos/products/TK-RUTM51/TK-RUTM51.png | Teltonika | ['Teltonika', 'Industrial Router 5G with WiFi', '5 Ethernet ports RJ45 10/100/1000 (1xWAN/LAN+4xLAN)', 'Dual SIM card slot', '5G NSA and SA', 'Dual band WiFi access point 802.11 b/g/n/ac Wave 2', 'I/O ports', '1xDI+1xDO', 'WiFi and LTE antennas included', 'DIN-rail installation', 'DC power 9 to 50V (power 18W included)', 'Status LEDs'] | {'Brand': 'Teltonika', 'Geographical area of operation/Bands supported': 'EMEA, APAC, LATAM (excluding Russia and Belarus, China and Japan)\n5G NR: n1, n3, n5, n7, n8, n20, n28, n38,\nn40, n41, n66, n77, n78\nLTE-FDD: B1, B2, B3, B4, B5, B7, B8, B20,\nB28, B66\nLTE-TDD: B38, B40, B41\n3G: B1, B2, B5, B8', 'Device': 'Industrial Router 5G', 'WiFi': 'IEEE 802.11 b/g/n/ac Dual Band 2.4+5GHz', 'Ethernet': '5 Ethernet ports RJ45 10/100/1000 Mbps (1x LAN/WAN + 4x LAN)', 'SIM': '2 microSIM card slots', 'Antenna connectors': '4 x LTE and 2 x WiFi (antennas included)', 'CPU': '880 MHz, Dual-Core MediaTek MIPS1004KC', 'RAM': '256 MB DDR3', 'Flash': '16MB serial NOR flash, 256MB serial NAND flash', 'Network Protocols': 'TCP, UDP, IPv4, IPv6, ICMP, NTP, DNS, HTTP, HTTPS, SFTP, FTP, SMTP, SSL/TLS, ARP, VRRP, PPP, PPPoE, UPNP, SSH, DHCP,\nTelnet, SMPP, SMNP, MQTT, Wake On Lan (WOL)', 'Ports': '1 x Digital Input, 0 - 6 V detected as low level, 8 - 50 V detected as high level\n1 x Digital Output, Open Collector Input, Maximum Output 50 V, 300 mA', 'Power': 'DC 9~50V (power supply 18W included)', 'Material': 'Aluminium housing', 'Temp. operation': '-40º C ~ +75º C', 'Operating humidity': '10 ~ 90 % (non-condensing)', 'Degree of protection': 'IP30', 'Installation': 'DIN rail', 'Dimensions': '132 × 95,1 × 44,2 mm', 'Weight': '525 g'} | Networking | Routers | Routers 3G/4G/5G | 290,00 €
TL-MR3020 | https://d1x12lhh8s9nlj.cloudfront.net/images/productos/products/TL-MR3020/TL-MR3020.png | TP-LINK | ['TP-LINK', 'Portable Wifi Router 3G/4G', 'Ethernet connections, USB for pendrives 3G/4G and Wifi', 'Multiuses', 'Can connect by wired Ethernet to an IP device (camera or DVR) and provide it with Wifi or direct Internet connection via USB I/F 3G/4G', 'Power supply 5V / 1A'] | {'Brand': 'TP-LINK', 'Interface': '1 WAN/LAN port @ 10/100Mbps,USB 2.0 for 3G, modem, powered by Mini USB port', 'Buttons': 'Quick security setup, WPS/reset', 'Supported wireless standards': 'IEEE 802.11n, IEEE 802.11g, IEEE 802.11b', 'Frequencies': '2,4-2,4835 GHz', 'Security': 'Firewall, MAC address filtering, protection against Denial of Service (DoS) attacks', 'Wireless security': 'WEP 64/128 bits, WPA-PSK/WPA2-PSK', 'Wireless transmission speed': '150 Mbps max.', 'DHCP': 'DHCP server, DHCP client list, address reservation', 'Port redirection': 'Virtual server, port activation, DMZ, UPnP', 'Operating modes': '3G, Router, mobile access router (WISP) & travel router (Access point)', 'Access control': 'Parental control, hosts list, access lists, rules management', 'Power': 'DC 5 V / 1 A max.', 'Temp. operation': '-10º C ~ +60º C', 'Dimensions': '22 (H) x 74 (W) x 67 (D) mm', 'Weight': '60 g'} | Networking | Routers | Routers 3G/4G/5G | 25,50 €
MS-UR35-L04EU-W | https://d1x12lhh8s9nlj.cloudfront.net/images/productos/products/MS-UR35-L04EU-W/MS-UR35-L04EU-W.png | Milesight | ['Milesight', 'Industrial Router 4G with WiFi', '5 Ethernet ports RJ45 10/100', 'Dual SIM card slot 4G/3G (not included)', 'LTE 4G CAT4', 'WiFi access point 802.11 b/g/n', 'I/O ports, Serial RS232 and RS485', 'MicroSD slot', 'WiFi and LTE antennas included', 'DIN rail, wall or tabletop installation', 'DC power 9 to 48V (power 48V included)', 'Status LEDs'] | {'Brand': 'Milesight', 'Device': 'Industrial Router 4G', 'WiFi': 'IEEE 802.11 b/g/n 2.4 GHz Access Point', 'Ethernet': '5 Ethernet RJ45 10/100 ports Mbps', 'SIM': '2 microSIM card slots 4G / 3G (not included)', 'LTE Frequencies': 'Bands 1/3/5/7/8/20/38/40/41', 'Antenna connectors': 'LTE (Length 23 cm) and WiFi (Length 17 cm) (antennas included)', 'CPU': '528 MHZ, 32-bit ARM Cortex-A7', 'RAM': '128 MB DDR3', 'Flash': '128 MB', 'Network Protocols': 'PPP, PPPoE, SNMP v1/v2c/v3, TCP, UDP, DHCP, RIP v1/v2, OSPF,\nDDNS, VRRP, HTTP, HTTPS, DNS, ARP, QoS, SNTP, Telnet, VLAN, SSH', 'VPN': 'DMVPN, IPsec, OpenVPN, PPTP, L2TP, GRE, WireGuard, MilesightVPN, ZeroTier VPN', 'Ports': 'I/O, series RS232 and RS485', 'Power': 'DC 9~48V (including power supply)', 'Material': 'Metallic', 'Temp. operation': '-40º C ~ +70º C (reduced LTE functions > 60º C)', 'Operating humidity': '0 ~ 95 % (non-condensing) to 25º C', 'Installation': 'DIN rail, wall or desktop', 'Dimensions': '26 (Al) x 108 (W) × 90 (D) mm', 'Weight': '271 g', 'Region': 'EU version for EMEA and Asia-Pacific'} | Networking | Routers | Routers 3G/4G/5G | 176,00 €
TK-OTD500 | https://d1x12lhh8s9nlj.cloudfront.net/images/productos/products/TK-OTD500/TK-OTD500.png | N/A | ['Router 5G Industrial de Exterior', '5G / 4G Cat19 / 3G / 2G', '2 Slot SIM', 'IP55', 'Doble Sim para Failover', '2 puertos Ethernet RJ45 Gigabit Ethernet', 'Alimentado por PoE In estándares 802.3af/at', '1 puerto PoE Out', '4 x LEDs de estado'] | N/A | Networking | Routers | Routers 3G/4G/5G | 357,00 €
TK-RUTXR1 | https://d1x12lhh8s9nlj.cloudfront.net/images/productos/products/TK-RUTXR1/TK-RUTXR1.png | Teltonika | ['Teltonika', 'Industrial 4G Router', '4G Cat 6', 'Enrackable -Dual SIM', 'Wi-Fi 5 Dual Band Wave 2', '5 Ethernet RJ45 Gigabit ports', 'SFP port', 'USB 2.0', 'WiFi and LTE antennas', '2x DC power connector of 4 industrial pins', 'DC power 9 to 50V Power Supply Included', 'Status LEDs'] | {'Brand': 'Teltonika', 'Device': 'Industrial 4G Router', 'Wi-Fi': 'Wi-Fi 5 802.11ac Dual Band 2.4GHz+ 5GHz [%VAR%]', 'Ethernet': '4 Ethernet ports RJ45 10/100/1000Mbps (1 WAN + 4 LAN)', 'SFP port': '1 Port, cannot work simultaneously with the WAN ethernet port', 'Antenna connectors': 'LTE and Wi-Fi (antennas included)', 'CPU': 'Quad-core ARM Cortex A7, 717 MHz', 'RAM': '256MB DDR3', 'Flash': '256MB', 'Operating System': 'RutOS (Based on OpenWRT)', 'Network Protocols': 'TCP, UDP, IPv4, IPv6, ICMP, NTP, DHCP, DNS, HTTP, HTTPS, SMTP, SSL v3, TLS, ARP, PPPoE, UPNP, SSH, Telnet', 'VPN Protocols': 'OpenVPN, IPsec, GRE, PPTP, L2TP, Stunnel, DMVPN, SSTP, WireGuard, ZeroTier', 'Monitoring and Management': 'WEB UI, SSH, SMS, SNMP, JSON-RPC, FOTA, RMS', 'Cloud Solutions': 'RMS, FOTA, Telenor, Azure IoT Hub, Cloud of Things, Cumulocity, ThingWorx', 'Services': 'DDNS, VRRP, Wake On Lan (WOL), WEB filter, UPNP, Network shares (Samba), Traffic Logging', 'Power': '2x DC Connector 4 Industrial Pins 9~50V Power Supply Included', 'Material': 'Steel', 'Temp. operation': '-40º C ~ +75º C', 'Operating humidity': '10 ~ 90 % (non-condensing)', 'Installation': 'Rack anchors 19" included', 'Dimensions': '42,6 (Al) x 272 (W) × 122,6 (D) mm', 'Weight': '1050 g', 'Dual SIM': 'Auto Switch in case of low signal / data limit / roaming / no network', 'Region': 'Europe, Middle East, Africa, Australia, APAC2, Brazil, and Malaysia'} | Networking | Routers | Routers 3G/4G/5G | 260,00 €
TK-TRB142 | https://d1x12lhh8s9nlj.cloudfront.net/images/productos/products/TK-TRB142/TK-TRB142.png | Teltonika | ['Teltonika', 'Gateway 4G Industrial', '4G Cat 1', 'Serial Port RS232', '2x Digital inputs/outputs', 'Industrial 4 pin DC power connector', 'DC power 9 to 30V Power Supply Included', 'Rugerized', 'Status LEDs'] | {'Brand': 'Teltonika', 'Device': 'Gateway 4G Industrial', 'CPU': 'ARM Cortex-A7 1.2 GHz CPU', 'RAM': '128MB', 'Flash': '512MB', 'Operating System': 'RutOS (Based on OpenWRT)', 'Network Protocols': 'TCP, UDP, IPv4, IPv6, ICMP, NTP, DNS, HTTP, HTTPS, FTP, SMTP, SSLv3, TLS 1.3, ARP, PPP, DHCP, Telnet', 'VPN Protocols': 'OpenVPN, IPsec, GRE, PPTP, L2TP, Stunnel, DMVPN, SSTP, WireGuard, ZeroTier', 'Monitoring and Management': 'WEB UI, CLI, SSH, SMS, TR-069, SNMP, JSON-RPC, MQTT, RMS', 'Cloud Solutions': 'RMS, FOTA, Telenor, Azure IoT Hub, Cloud of Things, Cumulocity, ThingWorx', 'Power': 'DC connector 4 Industrial pins 9~30V Power Supply Included', 'Material': 'Aluminium', 'Temp. operation': '-40º C ~ +75º C', 'Operating humidity': '10 ~ 90 % (non-condensing)', 'Optional Mounting Kit (Not included)': 'Rail Mounting Kit, Compact Rail Mounting Kit, Surface Mounting Kit', 'Dimensions': '25 (Al) x 74,5 (W) × 64,4 (D) mm', 'Weight': '135 g', 'Inputs and Outputs': '2 x Configurable Inputs/Outputs, Digital Input at 0 - 5 V is detected as low level, 8 - 30 V detected as high level. Open collector output, maximum output 30 V, 300 mA (not available in TRB142*2****))', 'Region': 'Europe, Middle East, Africa, Australia, APAC2, Brazil, and Malaysia'} | Networking | Routers | Routers 3G/4G/5G | 86,00 €
MS-UR75-L04EU-G-P-W | https://d1x12lhh8s9nlj.cloudfront.net/images/productos/products/MS-UR75-L04EU-G-P-W/MS-UR75-L04EU-G-P-W.png | Milesight | ['Milesight', 'Industrial Router 4G with WiFi, GPS and PoE', '5 Ethernet ports RJ45 10/100/1000 (1xWAN+4xLAN)', '4 PoE ports (ports 1~4) 802.3 af/at', 'Dual SIM card slot 4G/3G (not included)', 'LTE 4G CAT4', 'Dual band WiFi access point 802.11 b/g/n/ac', 'I/O ports, Serial RS232 and RS485', '1xDI+1xDO', 'GPS and GLONASS positioning input', '1 × M.2 NVMe SSD Slot', 'WiFi, LTE and GPS antennas included', 'DIN rail, wall or tabletop installation', 'DC power 9 to 48V (power 48V included)', 'Status LEDs'] | {'Brand': 'Milesight', 'Device': 'Industrial Router 4G PoE', 'WiFi': 'IEEE 802.11 b/g/n/ac Dual Band 2.4+5GHz', 'Ethernet': '5 Ethernet RJ45 10/100/1000 ports (1x Mbps LAN + 4x WAN)', 'PoE': '1~4 IEEE 802.3af/at PoE ports', 'SIM': '2 microSIM card slots 4G / 3G (not included)', 'Positioning': 'GPS + GLONASS', 'Antenna connectors': 'LTE (Length 23 cm), GPS and WiFi (Length 17 cm) (including antennas)', 'CPU': '716 MHz, Quad-Core ARM Cortex-A7', 'RAM': '512 MB DDR3', 'Flash': '8 GB', 'Network Protocols': 'PPP, PPPoE, SNMP v1/v2c/v3, TCP, UDP, DHCP, RIP v1/v2, OSPF, DDNS, VRRP, HTTP, HTTPS, DNS, ARP, QoS, SNTP, Telnet, VLAN, SSH', 'VPN': 'IPsec, OpenVPN, L2TP, PPTP', 'Ports': '1x Digital Input +1x Digital Output + 1x Port RS232 + 1x Port RS485', 'Power': 'DC 9~48V (48V power supply required for PoE included)', 'Material': 'Metallic', 'Temp. operation': '-40º C ~ +70º C (reduced LTE functions > 60º C)', 'Operating humidity': '0 ~ 95 % (non-condensing) to 25º C', 'Installation': 'DIN rail, wall or desktop', 'Dimensions': '135 × 118 × 45 mm', 'Weight': '525 g', 'Region': 'EU version for EMEA and Asia-Pacific'} | Networking | Routers | Routers 3G/4G/5G | 312,00 €
MS-UR32-L04EU-W-485 | https://d1x12lhh8s9nlj.cloudfront.net/images/productos/products/MS-UR32-L04EU-W-485/MS-UR32-L04EU-W-485.png | Milesight | ['Milesight', 'Industrial Router 4G with WiFi', '2 Ethernet ports RJ45 10/100', 'Dual SIM card slot 4G/3G (not included)', 'LTE 4G CAT4', 'WiFi access point 802.11 b/g/n', 'I/O and Serial Ports RS232', 'Port RS485', 'MicroSD slot', 'WiFi and LTE antennas included', 'DIN rail, wall or tabletop installation', 'DC power 9 to 48V (power 48V included)', 'Status LEDs'] | {'Brand': 'Milesight', 'Device': 'Industrial Router 4G', 'WiFi': 'IEEE 802.11 b/g/n 2.4 GHz Access Point', 'Maximum Number of Wi-Fi Clients': '15', 'Ethernet': '2 Ethernet RJ45 10/100 ports Mbps', 'SIM': '2 microSIM card slots 4G / 3G (not included)', 'LTE Frequencies': 'Bands 1/3/5/7/8/20/38/40/41', 'Antenna connectors': 'LTE (Length 23 cm) and WiFi (Length 17 cm) (antennas included)', 'CPU': '528 MHZ, 32-bit ARM Cortex-A7', 'RAM': '128 MB DDR3', 'Flash': '128 MB', 'Network Protocols': 'PPP, PPPoE, SNMP v1/v2c/v3, TCP, UDP, DHCP, RIP v1/v2, OSPF,\nDDNS, VRRP, HTTP, HTTPS, DNS, ARP, QoS, SNTP, Telnet, VLAN, SSH', 'VPN': 'DMVPN, IPsec, OpenVPN, PPTP, L2TP, GRE, WireGuard, MilesightVPN, ZeroTier VPN', 'Ports': 'I/O and serial RS232', 'Power': 'DC 9~48V (Power supply 48v included)', 'Material': 'Metallic', 'Temp. operation': '-40º C ~ +70º C (reduced LTE functions > 60º C)', 'Operating humidity': '0 ~ 95 % (non-condensing) to 25º C', 'Installation': 'DIN rail, wall or desktop', 'Dimensions': '26 (Al) x 108 (W) × 90 (D) mm', 'Weight': '271 g'} | Networking | Routers | Routers 3G/4G/5G | 150,00 €
HG-H8959-L4EU-W | https://d1x12lhh8s9nlj.cloudfront.net/images/productos/products/HG-H8959-L4EU-W/HG-H8959-L4EU-W.png | Hongdian | ['Industrial Router 4G', '2 Ethernet ports RJ45 10/100', 'Wi-Fi 802.11b/g/n 2.4GHz', 'SIM card slot 4G/3G (not included)', 'LTE 4G CAT4', 'LTE antenna included', 'Wall or tabletop installation', 'DC power 9 to 12V (power 12V included)', 'Status LEDs'] | {'Brand': 'Hongdian', 'Device': 'Industrial Router 4G', 'Ethernet': '2 Ethernet ports RJ45 10/100 Mbps LAN or 1 × LAN + 1 × WAN', 'SIM': '1 SIM card slot 4G / 3G 2FF (not included)', 'Wi-Fi': '1 x Wi-Fi RP SMA antenna\nWi-Fi 4 802.11 2.4GHz\nSecurity WEP,WPA,WPA2\nEncryption 64/128 AES, TKIP', 'LTE Frequencies': 'Bands 4G 1/3/5/7/8/20/38/40/41', 'Antenna connector': '2 x LTE SMA (Length 220 cm) (antenna included)', 'CPU': 'MIPS 24Kc 580MHZ', 'RAM': '128 MB', 'Flash': '16 MB', 'Network Protocols': 'PPP, PPPoE, TCP, UDP, IPv4, IPv6, DHCP, ICMP, NAT, HTTP, HTTPs, HTTPs, DNS, ARP, NTP, Telnet, SSH2, DDNS, APN, VPDN, VLAN, QoS, Static Routing, Policy routing, RIP, OSPF,BGP,Failover.', 'Monitoring and Management': 'HTTP, Telnet, SSH, SMS, SNMP V1/V2/V3, SNMP TRAP', 'VPN Protocols': 'PPTP/L2TP/GRE/IPSec/OpenVPN/DMVPN/WireGuard', 'Security': 'NAT, PAT, DMZ, Port Forword IP/Domain/MAC Filter, Access Control List, DDOS prevention, Anti port scanning', 'Power': 'DC 9~12V (power supply 12V included)', 'Power consumption': 'Inactive: 100mA@12vDC\nData Link: 350mA@12vDC', 'Material': 'Metallic', 'Degree of protection': 'IP30', 'Temp. operation': '-30º C ~ +75º C', 'Operating humidity': '0 ~ 95 % (non-condensing)', 'Installation': 'wall or tabletop', 'Dimensions': '23,4 (Al) x 102,8 (W) × 98,8 (D) mm', 'Weight': '300 g', 'Region': 'Europe, Middle East, Africa, Korea, Thailand, India, Malaysia, India, Malaysia'} | Networking | Routers | Routers 3G/4G/5G | 73,00 €
TK-TRB246 | https://d1x12lhh8s9nlj.cloudfront.net/images/productos/products/TK-TRB246/TK-TRB246.png | Teltonika | ['Teltonika', 'Gateway 4G Industrial', '4G Cat 4', 'Port RJ45 10/100Mbps', 'Serial ports RS232 and RS485', 'GNSS positioning', '3x Digital Inputs/Outputs', 'Power connector 2 industrial pins Terminal Block', 'DC power 9 to 30V Power Supply Included', 'Rugerized', 'Status LEDs'] | {'Brand': 'Teltonika', 'Device': 'Gateway 4G Industrial', 'CPU': 'Mediatek, 580 MHz, MIPS 24KEc', 'RAM': '128MB', 'Flash': '16MB', 'Serial Ports': 'RS232 y RS485', 'Serial port functions': 'Console, Serial over IP, Modem, MODBUS gateway, NTRIP Client', 'Positioning': 'GPS, GLONASS, BeiDou, Galileo, and QZSS (GNSS location operation and mobile connectivity are not allowed simultaneously)', 'Operating System': 'RutOS (Based on OpenWRT)', 'Network Protocols': 'TCP, UDP, IPv4, IPv6, ICMP, NTP, DNS, DDNS, HTTP, HTTPS, SFTP, FTP, SMTP, SSL/TLS, ARP, VRRP, PPP, PPP, PPPoE, UPNP, SSH, SSHFS, DHCP server, DHCP Relay, Telnet, SMPP, SNMP, MQTT, Wake On Lan (WOL), Tag-based Vlan', 'Dynamic routing policies': 'BGP, OSPF v2, RIP v1/v2, EIGRP, NHRP, (Route based policies)', 'VPN Protocols': 'OpenVPN, IPsec, GRE, PPTP, L2TP, Stunnel, DMVPN, SSTP, WireGuard, ZeroTier,Tinc', 'Security': '-Port forwarding, traffic rules, customized rules\n-DDoS prevention (SYN flood protection, SSH attack prevention, HTTP/HTTPS attack prevention), port scanning prevention (SYN-FIN, SYN-RST, X-mas, NULL flags, FIN scanning attacks)\n-Web Filter\n-Access control', 'QoS': 'QoS / Traffic priority queuing by source/destination, service, protocol or port, WMM, 802.11e', 'Hotspot (Captive Portal)': 'Internal/external Radius server, SMS authorization, internal/external landing page, walled garden, user scripts, URL parameters, user groups, individual user or group limitations, user management, 9 customizable default themes and possibility of uploading and downloading custom themes.', 'Monitoring and Management': 'WEB UI, CLI, SSH, SMS, TR-069, SNMP, JSON-RPC, MQTT, RMS, Kinesis, BACNET, OPC UA, MODBUS, DNP3, DLMS', 'Cloud Solutions': 'RMS, FOTA, Telenor, Azure IoT Hub, Cloud of Things, Cumulocity, ThingWorx', 'Inputs and Outputs': '3 x Configurable Inputs/Outputs. Digital Input to 0 - 6 V is detected as low level, 8 - 30 V detected as high level. Open collector output, maximum output 30 V, 300 mA', 'Power': 'Terminal Block Connector 16 Industrial Pins 9~30V Terminal Included', 'Material': 'Aluminium', 'Temp. operation': '-40º C ~ +75º C', 'Operating humidity': '10 ~ 90 % (non-condensing)', 'Optional Mounting Kit (Not included)': 'Rail Mounting Kit, Compact Rail Mounting Kit, Surface Mounting Kit', 'Dimensions': '25 (Al) x 83 (W) × 74 (D) mm', 'Weight': '165 g', 'Region': 'Europe, Middle East, Africa, Thailand'} | Networking | Routers | Routers 3G/4G/5G | 108,00 €
TK-TRB145 | https://d1x12lhh8s9nlj.cloudfront.net/images/productos/products/TK-TRB145/TK-TRB145.png | Teltonika | ['Teltonika', 'Gateway 4G Industrial', '4G Cat 1', 'Serial Port RS485', '2x Digital Inputs/Outputs', 'Industrial 4 pin DC power connector', 'DC power 9 to 30V Power Supply Included', 'Rugerized', 'Status LEDs'] | {'Brand': 'Teltonika', 'Device': 'Gateway 4G Industrial', 'CPU': 'ARM Cortex-A7 1.2 GHz CPU', 'RAM': '128MB', 'Flash': '512MB', 'Serial Port': 'RS485', 'Operating System': 'RutOS (Based on OpenWRT)', 'Network Protocols': 'TCP, UDP, IPv4, IPv6, ICMP, NTP, DNS, HTTP, HTTPS, FTP, SMTP, SSLv3, TLS 1.3, ARP, PPP, DHCP, Telnet', 'VPN Protocols': 'OpenVPN, IPsec, GRE, PPTP, L2TP, Stunnel, DMVPN, SSTP, WireGuard, ZeroTier', 'Monitoring and Management': 'WEB UI, CLI, SSH, SMS, TR-069, SNMP, JSON-RPC, MQTT, RMS', 'Cloud Solutions': 'RMS, FOTA, Telenor, Azure IoT Hub, Cloud of Things, Cumulocity, ThingWorx', 'Power': 'DC connector 4 Industrial pins 9~30V Power Supply Included', 'Material': 'Aluminium', 'Temp. operation': '-40º C ~ +75º C', 'Operating humidity': '10 ~ 90 % (non-condensing)', 'Optional Mounting Kit (Not included)': 'Rail Mounting Kit, Compact Rail Mounting Kit, Surface Mounting Kit', 'Dimensions': '25 (Al) x 74,5 (W) × 64,4 (D) mm', 'Weight': '135 g', 'Inputs and Outputs': '2 x Configurable Inputs/Outputs, Digital Input at 0 - 5 V is detected as low level, 8 - 30 V detected as high level. Open collector output, maximum output 30 V, 300 mA (not available in TRB142*2****))', 'Region': 'Europe, Middle East, Africa, Australia, APAC2, Brazil, and Malaysia'} | Networking | Routers | Routers 3G/4G/5G | 86,00 €
MS-UR32-L04EU-G | https://d1x12lhh8s9nlj.cloudfront.net/images/productos/products/MS-UR32-L04EU-G/MS-UR32-L04EU-G.png | Milesight | ['Milesight', 'Industrial Router 4G with GPS', '2 Ethernet ports RJ45 10/100', 'Dual SIM card slot 4G/3G (not included)', 'LTE 4G CAT4', 'I/O and Serial Ports RS232', 'GPS and GLONASS positioning', 'MicroSD slot', 'GPS and LTE antennas included', 'DIN rail, wall or tabletop installation', 'DC power 9 to 48V', 'Status LEDs'] | {'Brand': 'Milesight', 'Device': 'Industrial Router 4G', 'Ethernet': '2 Ethernet RJ45 10/100 ports Mbps', 'SIM': '2 microSIM card slots 4G / 3G (not included)', 'LTE Frequencies': 'Bands 1/3/5/7/8/20/38/40/41', 'Positioning': 'GPS + GLONASS', 'Antenna connectors': 'LTE (Length 23 cm) and GPS (antennas included)', 'CPU': '528 MHZ, 32-bit ARM Cortex-A7', 'RAM': '128 MB DDR3', 'Flash': '128 MB', 'Network Protocols': 'PPP, PPPoE, SNMP v1/v2c/v3, TCP, UDP, DHCP, RIP v1/v2, OSPF,\nDDNS, VRRP, HTTP, HTTPS, DNS, ARP, QoS, SNTP, Telnet, VLAN, SSH', 'Vpn': 'DMVPN, IPsec, OpenVPN, PPTP, L2TP, GRE, WireGuard, MilesightVPN, ZeroTier VPN', 'Ports': 'I/O and serial RS232', 'Power': 'DC 9~48V (power supply 48V included)', 'Material': 'Metallic', 'Temp. operation': '-40º C ~ +70º C (reduced LTE functions > 60º C)', 'Operating humidity': '0 ~ 95 % (non-condensing) to 25º C', 'Installation': 'DIN rail, wall or desktop', 'Dimensions': '26 (Al) x 108 (W) × 90 (D) mm', 'Weight': '271 g', 'Region': 'EU version for EMEA and Asia-Pacific'} | Networking | Routers | Routers 3G/4G/5G | 152,00 €
MS-UR75-504AE-P-W2 | https://d1x12lhh8s9nlj.cloudfront.net/images/productos/products/MS-UR75-504AE-P-W2/MS-UR75-504AE-P-W2.png | Milesight | ['Milesight', 'Industrial Router 5G with WiFi, GPS and PoE', '5 Ethernet ports RJ45 10/100/1000 (1xWAN+4xLAN)', '4 PoE ports (ports 1~4) 802.3 af/at', 'Dual SIM card slot', '5G NSA and SA', 'Dual-band WiFi access point 802.11 b/g/n/ac/ax', 'I/O ports, Serial RS232 and RS485', '1xDI+1xDO', 'GPS/GLONASS/Beidou/Galileo/QZSS positioning', '1 × M.2 NVMe SSD Slot', 'WiFi, LTE and GPS antennas included', 'DIN rail, wall or tabletop installation', 'DC power 9 to 48V (power 48V included)', 'Status LEDs'] | {'Brand': 'Milesight', 'Device': 'Industrial Router 5G PoE', 'WiFi': 'IEEE 802.11 b/g/n/ac/ax Dual Band 2.4+5GHz AP/Client mode, WEP/WPA/WPA2 authentication, WEP/TKIP/AES encryption', 'Antenna connectors': '4 x LTE, 1 x GPS and 4 x WiFi (SMA Female) (antennas included)', 'Ethernet': '5 Ethernet RJ45 10/100/1000 ports (1x Mbps 4x WAN + [%VAR%] LAN)', 'PoE': '1~4 IEEE 802.3af/at PoE ports', 'SIM': '2 microSIM card slots', 'High Availability': 'Failover and aggregation of carrier signal links 2CC CA (with dual SIM)', 'Vpn': 'IPsec, OpenVPN, LT2TP, PPTP', 'Positioning': 'GPS/GLONASS/Beidou/Galileo/QZSS', 'Security': 'Access Control, DMZ, Port Forwarding, SYN-Flood Protection, filtering based Ip/Domain/MAC', 'CPU': 'Quad-core ARM Cortex-A55，2 GHz', 'RAM': '1 GB LDDR4x RAM', 'Flash': '1 GB NAND Flash', 'Network Protocols': 'PPP, PPPoE, SNMP v1/v2c/v3, TCP, UDP, DHCP, RIP v1/v2, OSPF, DDNS, VRRP, HTTP, HTTPS, DNS, ARP, NTP, QoS, SNTP, Telnet, VLAN, SSH', 'Ports': '1x Digital Input +1x Digital Output + 1x Port RS232 + 1x Port RS485 + 1 x USB 3.0 (Type-C)', 'Power': 'DC 9~48V (48V power supply required for PoE included)', 'Material': 'Metallic', 'Temp. operation': '-30º C ~ +60º C (reduced LTE functions > 60º C)', 'Operating humidity': '0 ~ 95 % (non-condensing) to 25º C', 'Installation': 'DIN rail, wall or desktop', 'Dimensions': '135 × 115 × 36,4 mm', 'Weight': '525 g'} | Networking | Routers | Routers 3G/4G/5G | 455,00 €
MS-UR32-L04EU-G-P | https://d1x12lhh8s9nlj.cloudfront.net/images/productos/products/MS-UR32-L04EU-G-P/MS-UR32-L04EU-G-P.png | Milesight | ['Milesight', 'Industrial Router 4G with GPS and PoE', '2 Ethernet ports RJ45 10/100', '2 PoE ports 802.3 af/at', 'Dual SIM card slot 4G/3G (not included)', 'LTE 4G CAT4', 'I/O and Serial Ports RS232', 'GPS and GLONASS positioning', 'MicroSD slot', 'GPS and LTE antennas included', 'DIN rail, wall or tabletop installation', 'DC power 9 to 48V (power 48V included)', 'Status LEDs'] | {'Brand': 'Milesight', 'Device': 'Industrial Router 4G PoE', 'Ethernet': '2 Ethernet RJ45 10/100 ports Mbps', 'PoE': '1~2 IEEE 802.3af/at POE ports', 'SIM': '2 microSIM card slots 4G / 3G (not included)', 'LTE Frequencies': 'Bands 1/3/5/7/8/20/38/40/41', 'Positioning': 'GPS + GLONASS', 'Antenna connectors': 'LTE (Length 23 cm) and GPS (antennas included)', 'CPU': '528 MHZ, 32-bit ARM Cortex-A7', 'RAM': '128 MB DDR3', 'Flash': '128 MB', 'Network Protocols': 'PPP, PPPoE, SNMP v1/v2c/v3, TCP, UDP, DHCP, RIP v1/v2, OSPF,\nDDNS, VRRP, HTTP, HTTPS, DNS, ARP, QoS, SNTP, Telnet, VLAN, SSH, DMVPN, IPsec, OpenVPN, PPTP, L2TP, GRE, WireGuard, MilesightVPN, ZeroTier VPN', 'Ports': 'I/O and serial RS232', 'Power': 'DC 9~48V (48V power supply required for PoE included)', 'Material': 'Metallic', 'Temp. operation': '-40º C ~ +70º C (reduced LTE functions > 60º C)', 'Operating humidity': '0 ~ 95 % (non-condensing) to 25º C', 'Installation': 'DIN rail, wall or desktop', 'Dimensions': '26 (Al) x 108 (W) × 90 (D) mm', 'Weight': '271 g', 'Region': 'EU version for EMEA and Asia-Pacific'} | Networking | Routers | Routers 3G/4G/5G | 156,00 €
TK-RUTX12 | https://d1x12lhh8s9nlj.cloudfront.net/images/productos/products/TK-RUTX12/TK-RUTX12.png | Teltonika | ['Teltonika', 'Industrial 4G Router', '2x Modem 4G Cat 6', 'Wi-Fi 5 Dual Band Wave 2', 'Bluetooth LE 4.0', '5 Ethernet RJ45 Gigabit ports', 'GNSS positioning', 'USB 2.0 and Digital Input/Output', 'WiFi, BLE, GNSS and Bluetooth antennas included', 'Industrial 4 pin DC power connector', 'DC power 9 to 50V Power Supply Included', 'Passive PoE power supply', 'Status LEDs'] | {'Brand': 'Teltonika', 'Device': 'Industrial 4G Router', 'Wi-Fi': 'Wi-Fi 5 802.11ac Dual Band 2.4GHz+ 5GHz [%VAR%]', 'LTE': '2x Modem 4G Cat 6', 'Ethernet': '5 Ethernet ports RJ45 10/100/1000Mbps (1 WAN + 4 LAN)', 'Antenna connectors': 'BLE, WiFi and LTE (antennas included)', 'CPU': 'Qualcomm 4x ARM Cortex A7 717MHz', 'RAM': '256MB DDR3', 'Flash': '256MB', 'Operating System': 'RutOS (Based on OpenWRT)', 'Network Protocols': 'TCP, UDP, IPv4, IPv6, ICMP, NTP, DNS, HTTP, HTTPS, FTP, SMTP, SSLv3, TLS 1.3, ARP, PPP, PPPoE, DHCP, Telnet, OSPF', 'VPN Protocols': 'OpenVPN, IPsec, GRE, PPTP, L2TP, Stunnel, DMVPN, SSTP, WireGuard, ZeroTier', 'Monitoring and Management': 'WEB UI, CLI, SSH, SMS, TR-069, SNMP, JSON-RPC, MQTT, RMS', 'Cloud Solutions': 'RMS, FOTA, Telenor, Azure IoT Hub, Cloud of Things, Cumulocity, ThingWorx', 'Services': 'DDNS, VRRP, Wake On Lan (WOL), WEB filter, UPNP, Network shares (Samba), Traffic Logging', 'Power': 'DC connector 4 Industrial pins 9~50V Power Supply Included', 'Material': 'Aluminium', 'Temp. operation': '-40º C ~ +75º C', 'Operating humidity': '10 ~ 90 % (non-condensing)', 'Optional Mounting Kit (Not included)': 'Rail Mounting Kit, Compact Rail Mounting Kit, Surface Mounting Kit', 'Dimensions': '44,2 (Al) x 132 (W) × 95,1 (D) mm', 'Weight': '456 g', 'Inputs and Outputs': '1 x Digital Input, 0 - 6 V detected as low level, 8 - 30 V detected as high level\n1 x Digital Output, Open Collector Input, Maximum Output 30 V, 300 mA', 'Dual SIM': 'Auto Switch in case of low signal / data limit / roaming / no network', 'Region': 'Europe, Middle East, Africa, Australia, APAC2, Brazil, and Malaysia'} | Networking | Routers | Routers 3G/4G/5G | 333,00 €
MS-UR41-L08EU | https://d1x12lhh8s9nlj.cloudfront.net/images/productos/products/MS-UR41-L08EU/MS-UR41-L08EU.png | Milesight | ['Milesight', 'Industrial Router 4G', '1 Ethernet ports RJ45 10/100', 'SIM card slot 4G/3G (not included)', 'LTE 4G CAT4', 'LTE antenna included', 'GPS antenna included', 'Wall or tabletop installation', 'DC power supply 5 to 24V (power supply included)', 'USB power supply 5V/1A', 'Reduced power consumption', 'Status LEDs'] | {'Brand': 'Milesight', 'Device': 'Industrial Router 4G', 'Ethernet': '1 Ethernet port RJ45 10/100 Mbps', 'SIM': '1 NanoSIM card slot 4G / 3G (not included)', 'Serial port': '1 × RS232/RS485 (Exchangeable by software)\n1 × 120 Ω resistance switch (for RS485)', 'LTE Frequencies': 'Bands 1/3/7/8/20/28', 'Antenna connector': 'LTE (Length 23 cm) (antenna included)', 'CPU': '528 MHZ, 32-bit ARM Cortex-A7', 'RAM': '128 MB DDR3', 'Flash': '128 MB', 'Network Protocols': 'IPv4/IPv6, PPP, PPPoE, SNMP v1/v2c/v3, TCP, UDP, DHCP, RIP v1/v2, OSPF,\nDDNS, VRRP, HTTP, HTTPS, DNS, ARP, QoS, SNTP, Telnet, VLAN, SSH, MQTT, TR069', 'Geolocation': 'GPS/GLONASS/Beidou/Galileo/QZSS', 'VPN Protocols': 'IPv4/IPv6, PPP, PPPoE, SNMP v1/v2c/v3, TCP, UDP, DHCP, RIP v1/v2, OSPF,\nDDNS, VRRP, HTTP, HTTPS, DNS, ARP, QoS, SNTP, Telnet, VLAN, SSH, MQTT, TR069', 'Vpn': 'DMVPN, IPsec, OpenVPN, PPTP, L2TP, GRE, MilesightVPN', 'Security': 'SPI Firewalls, Access Control (ACL), DMZ, Port Mapping, MAC Binding, DoS&DDoS Protection, Filtering(IP&Domain)', 'Serial Port': 'Transparent (TCP Client/Server, UDP), Modbus Master/Slave, ModbusGateway (Modbus RTU to Modbus TCP)', 'Power': 'DC 5~24V with surge and reverse polarity protection\n5V/1A via USB Type-C Port', 'Power consumption': 'Inactive: 78mA@12V\nData Link: 226mA (peak)@12V\nOn Hold : 6.3 mA@12V', 'Material': 'Metallic', 'Temp. operation': '-40º C ~ +60º C (reduced LTE functions > 60º C)', 'Operating humidity': '0 ~ 95 % (non-condensing) to 25º C', 'Installation': 'Wall or tabletop', 'Dimensions': '22 (H) x 70 (W) × 55 (D) mm (Without antenna connector)', 'Weight': '103 g', 'Region': 'EU version for EMEA and Asia-Pacific'} | Networking | Routers | Routers 3G/4G/5G | 95,00 €
TK-RUT140 | https://d1x12lhh8s9nlj.cloudfront.net/images/productos/products/TK-RUT140/TK-RUT140.png | Teltonika | ['Industrial Router', 'WiFi 4', '2 Ethernet ports RJ45 Fast Ethernet', 'WiFi antenna not included', 'Industrial 3 pin DC power connector', 'DC power 9 to 30V 3 pin connector included', 'Passive PoE power supply', 'Status LEDs'] | {'Brand': 'Teltonika', 'Device': 'Industrial Router', 'Wi-Fi': 'Wi-Fi 4 802.11n 2.4GHz', 'Ethernet': '2 Fast Ethernet ports RJ45 10/100 (1 WAN + 1 LAN)', 'Antenna connectors': 'WiFi (antenna not included)', 'CPU': 'Mediatek, 580 MHz, MIPS 24KEc', 'RAM': '128 MB DDR2', 'Flash': '16MB serial NOR flash', 'Operating System': 'RutOS (Based on OpenWRT)', 'Network Protocols': 'TCP, UDP, IPv4, IPv6, ICMP, NTP, DNS, HTTP, HTTPS, FTP, SMTP, SSL v3, TLS, ARP, VRRP, PPP, PPPoE, UPNP, SSH, DHCP, Telnet,\nSMPP, SNMP, MQTT, Wake On Lan (WOL)', 'Routers': 'Static routing, Dynamic routing (BGP, OSPF v2, RIP v1/v2, EIGRP, NHRP), Policy based routing', 'VPN Protocols': 'OpenVPN, IPsec, GRE, PPTP, L2TP, Stunnel, DMVPN, SSTP, WireGuard, ZeroTier, Tinc', 'Monitoring and Management': 'WEB UI, CLI, FOTA, SSHv1,SSHv2, EMAIL, TR-069, SNMP, JSON-RPC, MQTT, RMS', 'Cloud Solutions': 'RMS, Azure IoT Hub, Cloud of Things, ThingWorx', 'Services': 'DDNS, VRRP, Wake On Lan (WOL), WEB filter, UPNP, Network shares (Samba), Traffic Logging, Port Forwarding, traffic rules, QoS, Wi-Fi WAN, Load Balancing, SSHFS, Firewall, OPC UA, MODBUS, DNP3, DLMS', 'Power': 'DC connector 3 Industrial pins 9~30V Power supply not included, Passive PoE power supply over port LAN1', 'Material': 'Aluminium', 'Temp. operation': '-40º C ~ +75º C', 'Operating humidity': '10 ~ 90 % (non-condensing)', 'Power consumption': 'Standby: < 1 W / Max: < 2 W', 'Degree of protection': 'IP30', 'Optional Mounting Kit (Not included)': 'Rail Mounting Kit, Compact Rail Mounting Kit, Surface Mounting Kit (additional kit required)', 'Dimensions': '25 (Al) x 113,10 (W) × 68,6 (D) mm', 'Weight': '142,3 g'} | Networking | Routers | Accessories | 45,00 €
TK-RUT300 | https://d1x12lhh8s9nlj.cloudfront.net/images/productos/products/TK-RUT300/TK-RUT300.png | Teltonika | ['Teltonika', 'Industrial Router', '5 Ethernet ports RJ45 Fast Ethernet', 'USB 2.0 and Up to 2 Digital Inputs and 2 Digital Outputs', 'Industrial 4 pin DC power connector', 'DC power 7 to 30V Power Supply Included', 'Passive PoE power supply', 'Status LEDs'] | {'Brand': 'Teltonika', 'Device': 'Industrial Router', 'Ethernet': '5 Ethernet ports RJ45 10/100/1000Mbps (1 WAN + 4 LAN)', 'CPU': 'QCA9531, MIPS 24kc, 650 MHz', 'RAM': '64MB', 'Flash': '16MB', 'Operating System': 'RutOS (Based on OpenWRT)', 'Inputs and Outputs': '2 x Digital Inputs and Outputs. Digital Input to 0 - 5 V detected as low level, 8 - 30 V detected as high level. Open collector, maximum output 30 V, 300 mA', 'Network Protocols': 'TCP, UDP, IPv4, IPv6, ICMP, NTP, DNS, HTTP, HTTPS, FTP (planned), SMTP, SSL v3, TLS, ARP, PPPoE, UPNP, SSH, DHCP, Telnet client, SNMP (planned), MQTT (planned), Wake on LAN (WOL) (planned)', 'VPN Protocols': 'OpenVPN, IPsec, GRE, PPTP, L2TP, Stunnel, DMVPN, SSTP, WireGuard, ZeroTier', 'Monitoring and Management': 'WEB UI, CLI, SSH, SMS, TR-069, SNMP, JSON-RPC, MQTT, RMS', 'Cloud Solutions': 'RMS, FOTA, Telenor, Azure IoT Hub, Cloud of Things, Cumulocity, ThingWorx', 'Services': 'DDNS, VRRP, Wake On Lan (WOL), WEB filter, UPNP, Network shares (Samba), Traffic Logging', 'Power': 'DC connector 4 Industrial pins 7~30V Power Supply Included', 'Material': 'Aluminium', 'Temp. operation': '-40º C ~ +75º C', 'Operating humidity': '10 ~ 90 % (non-condensing)', 'Optional Mounting Kit (Not included)': 'Rail Mounting Kit, Compact Rail Mounting Kit, Surface Mounting Kit', 'Dimensions': '30 (Al) x 100 (W) × 85 (D) mm', 'Weight': '229 g'} | Networking | Routers | Accessories | 56,00 €
TK-RUTX08 | https://d1x12lhh8s9nlj.cloudfront.net/images/productos/products/TK-RUTX08/TK-RUTX08.png | Teltonika | ['Teltonika', 'Industrial Router', '4 Ethernet RJ45 Gigabit ports', 'USB 2.0 and Digital Input/Output', 'Industrial 4 pin DC power connector', 'DC power 9 to 50V Power Supply Included', 'Passive PoE power supply', 'Status LEDs'] | {'Brand': 'Teltonika', 'Device': 'Industrial Router', 'Ethernet': '4 Ethernet ports RJ45 10/100/1000Mbps (1 WAN + 3 LAN)', 'CPU': 'Qualcomm 4x ARM Cortex A7 717MHz', 'RAM': '256MB', 'Flash': '256MB', 'Inputs and Outputs': '1 x Digital Input, 0 - 6 V detected as low level, 8 - 30 V detected as high level\n1 x Digital Output, Open Collector Input, Maximum Output 30 V, 300 mA', 'Operating System': 'RutOS (Based on OpenWRT)', 'Network Protocols': 'TCP, UDP, IPv4, IPv6, ICMP, NTP, DNS, HTTP, HTTPS, FTP, SMTP, SSL v3, TLS, ARP, VRRP, PPP, PPPoE, UPNP, SSH, DHCP, Telnet, SNMP, MQTT, Wake on LAN (WOL), DLNA', 'VPN Protocols': 'OpenVPN, IPsec, GRE, PPTP, L2TP, Stunnel, DMVPN, SSTP, WireGuard, ZeroTier', 'Monitoring and Management': 'WEB UI, CLI, SSH, SMS, TR-069, SNMP, JSON-RPC, MQTT, RMS', 'Cloud Solutions': 'RMS, FOTA, Telenor, Azure IoT Hub, Cloud of Things, Cumulocity, ThingWorx', 'Services': 'DDNS, VRRP, Wake On Lan (WOL), WEB filter, UPNP, Network shares (Samba), Traffic Logging', 'Power': 'DC connector 4 Industrial pins 9~50V Power Supply Included', 'Material': 'Aluminium', 'Temp. operation': '-40º C ~ +75º C', 'Operating humidity': '10 ~ 90 % (non-condensing)', 'Optional Mounting Kit (Not included)': 'Rail Mounting Kit, Compact Rail Mounting Kit, Surface Mounting Kit', 'Dimensions': '32,2 (Al) x 115 (W) × 95,2 (D) mm', 'Weight': '345 g'} | Networking | Routers | Accessories | 98,00 €
TK-RMS-10LIC | https://d1x12lhh8s9nlj.cloudfront.net/images/productos/products/TK-RMS-10LIC/TK-RMS-10LIC.png | N/A | ['Teltonika', 'Pack of 10 Licenses (credits) for the Teltonika RMS Cloud Platform', 'Each license allows to manage a Teltonika router in RMS for 1 month'] | {'License': '1 License allows the management of 1 router for one month through the RMS Platform', 'Number of Pack Licenses': '10', 'Data limit': 'Each license provides 2GB of data between Teltonika equipment and the RMS Platform.\nOnce these 2GB have been consumed, another license will be used.', 'Connection to the Server': 'MQTT (SSL certificates)', 'Monitorable Static Parameters': 'IMEI / Model / Manufacturer / Hardware version / IMSI / Product code / Batch number / Modem revision', 'Dynamic Monitorable Parameters': 'SIM Status / PIN Status / Network Status / Signal (-dBm) / Operator / Operator Number / Connection Status / Connection Type / Temperature / SIM card Bytes sent / SIM card Bytes received / Firmware Version / SIM Slot used / Router uptime / IP mobile connection / WAN Status / IP WAN / Cell ID / MCC / MNC / LAC / ICCID / RSCP / ECIO / RSRP / SINR / RSRQ', 'Hotspot Parameters': 'Hotspot SSID / Hotspot status (enabled/disabled) / Hotspot IP / Total downloaded data / Total uploaded data / Users / Active users / Active user MAC / Active user IP / Active user start time / Active user end time / Active user usage time / Downloaded data per user / Uploaded data per user / Hotspot download limit / Hotspot upload limit /', 'GPS parameters': 'Status / latitude, longitude / GPS date / Time / Altitude / Speed / Number of satellites / Precision', 'Compatible devices': 'RUT230 / RUT240 / RUT850 / RUT900 / RUT950 / RUT955 / RUTX08 / RUTX09 / RUTX10 / RUTX11 / RUTX12 / TRB140 / TRB141 / TRB142 / TRB145 / TRB245 / TRB255 / TK-OTD140', 'Note': 'Once the license has been transferred to you, no returns of this product will be accepted.'} | Networking | Routers | Accessories | 17,00 €
TK-RMS-250LIC | https://d1x12lhh8s9nlj.cloudfront.net/images/productos/products/TK-RMS-250LIC/TK-RMS-250LIC.png | N/A | ['Teltonika', 'Pack of 250 Licenses (credits) for the Teltonika RMS Cloud Platform', 'Each license allows to manage a Teltonika router in RMS for 1 month'] | {'License': '1 License allows the management of 1 router for one month through the RMS Platform', 'Number of Pack Licenses': '250', 'Data limit': 'Each license provides 2GB of data between Teltonika equipment and the RMS Platform.\nOnce these 2GB have been consumed, another license will be used.', 'Connection to the Server': 'MQTT (SSL certificates)', 'Monitorable Static Parameters': 'IMEI / Model / Manufacturer / Hardware version / IMSI / Product code / Batch number / Modem revision', 'Dynamic Monitorable Parameters': 'SIM Status / PIN Status / Network Status / Signal (-dBm) / Operator / Operator Number / Connection Status / Connection Type / Temperature / SIM card Bytes sent / SIM card Bytes received / Firmware Version / SIM Slot used / Router uptime / IP mobile connection / WAN Status / IP WAN / Cell ID / MCC / MNC / LAC / ICCID / RSCP / ECIO / RSRP / SINR / RSRQ', 'Hotspot Parameters': 'Hotspot SSID / Hotspot status (enabled/disabled) / Hotspot IP / Total downloaded data / Total uploaded data / Users / Active users / Active user MAC / Active user IP / Active user start time / Active user end time / Active user usage time / Downloaded data per user / Uploaded data per user / Hotspot download limit / Hotspot upload limit /', 'GPS parameters': 'Status / latitude, longitude / GPS date / Time / Altitude / Speed / Number of satellites / Precision', 'Compatible devices': 'RUT230 / RUT240 / RUT850 / RUT900 / RUT950 / RUT955 / RUTX08 / RUTX09 / RUTX10 / RUTX11 / RUTX12 / TRB140 / TRB141 / TRB142 / TRB145 / TRB245 / TRB255 / TK-OTD140', 'Note': 'Once the license has been transferred to you, no returns of this product will be accepted.'} | Networking | Routers | Accessories | 300,00 €
TK-RMS-50LIC | https://d1x12lhh8s9nlj.cloudfront.net/images/productos/products/TK-RMS-50LIC/TK-RMS-50LIC.png | N/A | ['Teltonika', 'Pack of 50 Licenses (credits) for the Teltonika RMS Cloud Platform', 'Each license allows to manage a Teltonika router in RMS for 1 month'] | {'License': '1 License allows the management of 1 router for one month through the RMS Platform', 'Number of Pack Licenses': '50', 'Data limit': 'Each license provides 2GB of data between Teltonika equipment and the RMS Platform.\nOnce these 2GB have been consumed, another license will be used.', 'Connection to the Server': 'MQTT (SSL certificates)', 'Monitorable Static Parameters': 'IMEI / Model / Manufacturer / Hardware version / IMSI / Product code / Batch number / Modem revision', 'Dynamic Monitorable Parameters': 'SIM Status / PIN Status / Network Status / Signal (-dBm) / Operator / Operator Number / Connection Status / Connection Type / Temperature / SIM card Bytes sent / SIM card Bytes received / Firmware Version / SIM Slot used / Router uptime / IP mobile connection / WAN Status / IP WAN / Cell ID / MCC / MNC / LAC / ICCID / RSCP / ECIO / RSRP / SINR / RSRQ', 'Hotspot Parameters': 'Hotspot SSID / Hotspot status (enabled/disabled) / Hotspot IP / Total downloaded data / Total uploaded data / Users / Active users / Active user MAC / Active user IP / Active user start time / Active user end time / Active user usage time / Downloaded data per user / Uploaded data per user / Hotspot download limit / Hotspot upload limit /', 'GPS parameters': 'Status / latitude, longitude / GPS date / Time / Altitude / Speed / Number of satellites / Precision', 'Compatible devices': 'RUT230 / RUT240 / RUT850 / RUT900 / RUT950 / RUT955 / RUTX08 / RUTX09 / RUTX10 / RUTX11 / RUTX12 / TRB140 / TRB141 / TRB142 / TRB145 / TRB245 / TRB255 / TK-OTD140', 'Note': 'Once the license has been transferred to you, no returns of this product will be accepted.'} | Networking | Routers | Accessories | 100,00 €
TK-RMS-100LIC | https://d1x12lhh8s9nlj.cloudfront.net/images/productos/products/TK-RMS-100LIC/TK-RMS-100LIC.png | N/A | ['Teltonika', 'Pack of 100 Licenses (credits) for the Teltonika RMS Cloud Platform', 'Each license allows to manage a Teltonika router in RMS for 1 month'] | {'License': '1 License allows the management of 1 router for one month through the RMS Platform', 'Number of Pack Licenses': '100', 'Data limit': 'Each license provides 2GB of data between Teltonika equipment and the RMS Platform.\nOnce these 2GB have been consumed, another license will be used.', 'Connection to the Server': 'MQTT (SSL certificates)', 'Monitorable Static Parameters': 'IMEI / Model / Manufacturer / Hardware version / IMSI / Product code / Batch number / Modem revision', 'Dynamic Monitorable Parameters': 'SIM Status / PIN Status / Network Status / Signal (-dBm) / Operator / Operator Number / Connection Status / Connection Type / Temperature / SIM card Bytes sent / SIM card Bytes received / Firmware Version / SIM Slot used / Router uptime / IP mobile connection / WAN Status / IP WAN / Cell ID / MCC / MNC / LAC / ICCID / RSCP / ECIO / RSRP / SINR / RSRQ', 'Hotspot Parameters': 'Hotspot SSID / Hotspot status (enabled/disabled) / Hotspot IP / Total downloaded data / Total uploaded data / Users / Active users / Active user MAC / Active user IP / Active user start time / Active user end time / Active user usage time / Downloaded data per user / Uploaded data per user / Hotspot download limit / Hotspot upload limit /', 'GPS parameters': 'Status / latitude, longitude / GPS date / Time / Altitude / Speed / Number of satellites / Precision', 'Compatible devices': 'RUT230 / RUT240 / RUT850 / RUT900 / RUT950 / RUT955 / RUTX08 / RUTX09 / RUTX10 / RUTX11 / RUTX12 / TRB140 / TRB141 / TRB142 / TRB145 / TRB245 / TRB255 / TK-OTD140', 'Note': 'Once the license has been transferred to you, no returns of this product will be accepted.'} | Networking | Routers | Accessories | 175,00 €
TK-RMS-500LIC | https://d1x12lhh8s9nlj.cloudfront.net/images/productos/products/TK-RMS-500LIC/TK-RMS-500LIC.png | N/A | ['Teltonika', 'Pack of 500 Licenses (credits) for the Teltonika RMS Cloud Platform', 'Each license allows to manage a Teltonika router in RMS for 1 month'] | {'License': '1 License allows the management of 1 router for one month through the RMS Platform', 'Number of Pack Licenses': '500', 'Data limit': 'Each license provides 2GB of data between Teltonika equipment and the RMS Platform.\nOnce these 2GB have been consumed, another license will be used.', 'Connection to the Server': 'MQTT (SSL certificates)', 'Monitorable Static Parameters': 'IMEI / Model / Manufacturer / Hardware version / IMSI / Product code / Batch number / Modem revision', 'Dynamic Monitorable Parameters': 'SIM Status / PIN Status / Network Status / Signal (-dBm) / Operator / Operator Number / Connection Status / Connection Type / Temperature / SIM card Bytes sent / SIM card Bytes received / Firmware Version / SIM Slot used / Router uptime / IP mobile connection / WAN Status / IP WAN / Cell ID / MCC / MNC / LAC / ICCID / RSCP / ECIO / RSRP / SINR / RSRQ', 'Hotspot Parameters': 'Hotspot SSID / Hotspot status (enabled/disabled) / Hotspot IP / Total downloaded data / Total uploaded data / Users / Active users / Active user MAC / Active user IP / Active user start time / Active user end time / Active user usage time / Downloaded data per user / Uploaded data per user / Hotspot download limit / Hotspot upload limit /', 'GPS parameters': 'Status / latitude, longitude / GPS date / Time / Altitude / Speed / Number of satellites / Precision', 'Compatible devices': 'RUT230 / RUT240 / RUT850 / RUT900 / RUT950 / RUT955 / RUTX08 / RUTX09 / RUTX10 / RUTX11 / RUTX12 / TRB140 / TRB141 / TRB142 / TRB145 / TRB245 / TRB255 / TK-OTD140', 'Note': 'Once the license has been transferred to you, no returns of this product will be accepted.'} | Networking | Routers | Accessories | 650,00 €
TK-RMS-1000LIC | https://d1x12lhh8s9nlj.cloudfront.net/images/productos/products/TK-RMS-1000LIC/TK-RMS-1000LIC.png | N/A | ['Teltonika', 'Pack of 1000 Licenses (credits) for the Teltonika RMS Cloud Platform', 'Each license allows to manage a Teltonika router in RMS for 1 month'] | {'License': '1 License allows the management of 1 router for one month through the RMS Platform', 'Number of Pack Licenses': '1000', 'Data limit': 'Each license provides 2GB of data between Teltonika equipment and the RMS Platform.\nOnce these 2GB have been consumed, another license will be used.', 'Connection to the Server': 'MQTT (SSL certificates)', 'Monitorable Static Parameters': 'IMEI / Model / Manufacturer / Hardware version / IMSI / Product code / Batch number / Modem revision', 'Dynamic Monitorable Parameters': 'SIM Status / PIN Status / Network Status / Signal (-dBm) / Operator / Operator Number / Connection Status / Connection Type / Temperature / SIM card Bytes sent / SIM card Bytes received / Firmware Version / SIM Slot used / Router uptime / IP mobile connection / WAN Status / IP WAN / Cell ID / MCC / MNC / LAC / ICCID / RSCP / ECIO / RSRP / SINR / RSRQ', 'Hotspot Parameters': 'Hotspot SSID / Hotspot status (enabled/disabled) / Hotspot IP / Total downloaded data / Total uploaded data / Users / Active users / Active user MAC / Active user IP / Active user start time / Active user end time / Active user usage time / Downloaded data per user / Uploaded data per user / Hotspot download limit / Hotspot upload limit /', 'GPS parameters': 'Status / latitude, longitude / GPS date / Time / Altitude / Speed / Number of satellites / Precision', 'Compatible devices': 'RUT230 / RUT240 / RUT850 / RUT900 / RUT950 / RUT955 / RUTX08 / RUTX09 / RUTX10 / RUTX11 / RUTX12 / TRB140 / TRB141 / TRB142 / TRB145 / TRB245 / TRB255 / TK-OTD140', 'Note': 'Once the license has been transferred to you, no returns of this product will be accepted.'} | Networking | Routers | Accessories | 1200,00 €
TK-RMS-3Y | https://d1x12lhh8s9nlj.cloudfront.net/images/productos/products/TK-RMS-3Y/TK-RMS-3Y.png | N/A | ['Teltonika', 'Pack of 3 years of management for the Teltonika RMS Cloud Platform', 'Each license allows to manage one Teltonika device in RMS for 3 years'] | {'License': '1 License allows management of 1 device for 3 years through the RMS Platform', 'Number of Pack Licenses': '1 for 1 device', 'Connection to the Server': 'MQTT (SSL certificates)', 'Monitorable Static Parameters': 'IMEI / Model / Manufacturer / Hardware version / IMSI / Product code / Batch number / Modem revision', 'Dynamic Monitorable Parameters': 'SIM Status / PIN Status / Network Status / Signal (-dBm) / Operator / Operator Number / Connection Status / Connection Type / Temperature / SIM card Bytes sent / SIM card Bytes received / Firmware Version / SIM Slot used / Router uptime / IP mobile connection / WAN Status / IP WAN / Cell ID / MCC / MNC / LAC / ICCID / RSCP / ECIO / RSRP / SINR / RSRQ', 'Hotspot Parameters': 'Hotspot SSID / Hotspot status (enabled/disabled) / Hotspot IP / Total downloaded data / Total uploaded data / Users / Active users / Active user MAC / Active user IP / Active user start time / Active user end time / Active user usage time / Downloaded data per user / Uploaded data per user / Hotspot download limit / Hotspot upload limit /', 'GPS parameters': 'Status / latitude, longitude / GPS date / Time / Altitude / Speed / Number of satellites / Precision', 'Compatible devices': 'RUT230 / RUT240 / RUT850 / RUT900 / RUT950 / RUT955 / RUTX08 / RUTX09 / RUTX10 / RUTX11 / RUTX12 / TRB140 / TRB141 / TRB142 / TRB145 / TRB245 / TRB255 / TK-OTD140', 'Note': 'Once the license has been transferred to you, no returns of this product will be accepted.'} | Networking | Routers | Accessories | 23,00 €
TK-RMS-5Y | https://d1x12lhh8s9nlj.cloudfront.net/images/productos/products/TK-RMS-5Y/TK-RMS-5Y.png | N/A | ['Teltonika', 'Pack of 5 years of management for the Teltonika RMS Cloud Platform', 'Each license allows to manage one Teltonika device in RMS for 5 years'] | {'License': '1 License allows management of 1 device for 5 years through the RMS Platform', 'Number of Pack Licenses': '1 for 1 device', 'Connection to the Server': 'MQTT (SSL certificates)', 'Monitorable Static Parameters': 'IMEI / Model / Manufacturer / Hardware version / IMSI / Product code / Batch number / Modem revision', 'Dynamic Monitorable Parameters': 'SIM Status / PIN Status / Network Status / Signal (-dBm) / Operator / Operator Number / Connection Status / Connection Type / Temperature / SIM card Bytes sent / SIM card Bytes received / Firmware Version / SIM Slot used / Router uptime / IP mobile connection / WAN Status / IP WAN / Cell ID / MCC / MNC / LAC / ICCID / RSCP / ECIO / RSRP / SINR / RSRQ', 'Hotspot Parameters': 'Hotspot SSID / Hotspot status (enabled/disabled) / Hotspot IP / Total downloaded data / Total uploaded data / Users / Active users / Active user MAC / Active user IP / Active user start time / Active user end time / Active user usage time / Downloaded data per user / Uploaded data per user / Hotspot download limit / Hotspot upload limit /', 'GPS parameters': 'Status / latitude, longitude / GPS date / Time / Altitude / Speed / Number of satellites / Precision', 'Compatible devices': 'RUT230 / RUT240 / RUT850 / RUT900 / RUT950 / RUT955 / RUTX08 / RUTX09 / RUTX10 / RUTX11 / RUTX12 / TRB140 / TRB141 / TRB142 / TRB145 / TRB245 / TRB255 / TK-OTD140', 'Note': 'Once the license has been transferred to you, no returns of this product will be accepted.'} | Networking | Routers | Accessories | 28,00 €
TK-RMS-10Y | https://d1x12lhh8s9nlj.cloudfront.net/images/productos/products/TK-RMS-10Y/TK-RMS-10Y.png | N/A | ['Teltonika', 'Pack of 10 years of management for the Teltonika RMS Cloud Platform', 'Each license allows to manage one Teltonika device in RMS for 10 years'] | {'License': '1 License allows management of 1 device for 10 years through the RMS Platform', 'Number of Pack Licenses': '1 for 1 device', 'Connection to the Server': 'MQTT (SSL certificates)', 'Monitorable Static Parameters': 'IMEI / Model / Manufacturer / Hardware version / IMSI / Product code / Batch number / Modem revision', 'Dynamic Monitorable Parameters': 'SIM Status / PIN Status / Network Status / Signal (-dBm) / Operator / Operator Number / Connection Status / Connection Type / Temperature / SIM card Bytes sent / SIM card Bytes received / Firmware Version / SIM Slot used / Router uptime / IP mobile connection / WAN Status / IP WAN / Cell ID / MCC / MNC / LAC / ICCID / RSCP / ECIO / RSRP / SINR / RSRQ', 'Hotspot Parameters': 'Hotspot SSID / Hotspot status (enabled/disabled) / Hotspot IP / Total downloaded data / Total uploaded data / Users / Active users / Active user MAC / Active user IP / Active user start time / Active user end time / Active user usage time / Downloaded data per user / Uploaded data per user / Hotspot download limit / Hotspot upload limit /', 'GPS parameters': 'Status / latitude, longitude / GPS date / Time / Altitude / Speed / Number of satellites / Precision', 'Compatible devices': 'RUT230 / RUT240 / RUT850 / RUT900 / RUT950 / RUT955 / RUTX08 / RUTX09 / RUTX10 / RUTX11 / RUTX12 / TRB140 / TRB141 / TRB142 / TRB145 / TRB245 / TRB255 / TK-OTD140', 'Note': 'Once the license has been transferred to you, no returns of this product will be accepted.'} | Networking | Routers | Accessories | 34,00 €
TK-RMS-VPN-150G | https://d1x12lhh8s9nlj.cloudfront.net/images/productos/products/TK-RMS-VPN-150G/TK-RMS-VPN-150G.png | N/A | ['Teltonika', 'Pack of 150 Gb of management traffic for the Teltonika RMS Cloud Platform over VPN or through RMS Connect', 'Each license allows you to manage 150Gb of VPN or RMS Connect traffic through RMS for the entire organization', '10 expiration years'] | {'License': '1 License allows 150Gb of VPN or RMS Connect traffic for a single device through the RMS Platform', 'Amount of VPN traffic': '150 Gb', 'Data limit': 'This license is the one that is acquired when consuming the default data traffic in the TK-RMS-3Y/5Y/10Y packs.', 'Connection to the Server': 'MQTT (SSL certificates)', 'Monitorable Static Parameters': 'IMEI / Model / Manufacturer / Hardware version / IMSI / Product code / Batch number / Modem revision', 'Dynamic Monitorable Parameters': 'SIM Status / PIN Status / Network Status / Signal (-dBm) / Operator / Operator Number / Connection Status / Connection Type / Temperature / SIM card Bytes sent / SIM card Bytes received / Firmware Version / SIM Slot used / Router uptime / IP mobile connection / WAN Status / IP WAN / Cell ID / MCC / MNC / LAC / ICCID / RSCP / ECIO / RSRP / SINR / RSRQ', 'Hotspot Parameters': 'Hotspot SSID / Hotspot status (enabled/disabled) / Hotspot IP / Total downloaded data / Total uploaded data / Users / Active users / Active user MAC / Active user IP / Active user start time / Active user end time / Active user usage time / Downloaded data per user / Uploaded data per user / Hotspot download limit / Hotspot upload limit /', 'GPS parameters': 'Status / latitude, longitude / GPS date / Time / Altitude / Speed / Number of satellites / Precision', 'Compatible devices': 'Compatible with all TK-RUT series routers, TK-TRB series gateways,\nTK-TCR100, TK-TSW202, TK-TSW212, and the TK-OTD series', 'Note': 'Once the license has been transferred to you, no returns of this product will be accepted.'} | Networking | Routers | Accessories | 37,00 €
SW0604POE-65-E | https://d1x12lhh8s9nlj.cloudfront.net/images/productos/products/SW0604POE-65-E/SW0604POE-65-E.png | N/A | ['Desktop Switch', '4 ports RJ45 10/100 Mbps + 2 Uplink Port 10/100 Mbps', '4 PoE/PoE+ ports (ports 1~4)', 'Supports PoE power supply up up 65W in total for all ports', 'Compatible with PoE IEEE802.3af/at', 'CCTV Mode which increases the distance to 250m @ 10Mbps'] | {'Interface': '4 RJ45 PoE port(s) + 2 Up-link port(s)', 'Port speed': '10/100 Mbps', 'Bandwidth': 'Up to 1.2Gbps', 'Power supply': 'Up to 65 W in total for all ports', 'PoE features': 'IEEE 802.3af/at PoE', 'Transmission distance': 'CCTV mode up to 250m at 10Mbps', 'Power': 'AC 220 V', 'Operating temperature': '-20º C ~ 50º C', 'Dimensions / Weight': '142 (D) x 40 (H) x 114.5 (W) mm / 600 g'} | Networking | Switches | Unmanaged | 15,00 €
SW1008POE-100-E | https://d1x12lhh8s9nlj.cloudfront.net/images/productos/products/SW1008POE-100-E/SW1008POE-100-E.png | N/A | ['Switch', '8 ports RJ45 10/100 Mbps + 2 Uplink Port 10/100 Mbps', '8 PoE ports', 'Supports PoE power supply up up 100W in total for all ports', 'Supports PoE and PoE+ up to 30W on each port', 'Compatible with PoE IEEE802.3af/at', 'AI functions PoE/QOS/VLAN/CCTV Extended'] | {'Interface': '8 RJ45 PoE port(s) + 2 Up-link port(s)', 'Port speed': '10/100 Mbps', 'Bandwidth': 'Up to 2 Gbps', 'Smart Features': 'Ai VLan/Ai PoE/Ai CCTV Extend/Ai QOS', 'Power supply': 'Up to 100 W in total for each port', 'PoE features': 'According to norm IEEE 802.3at PoE+ / IEEE 802.3af PoE', 'Power': 'AC 100~240V / 2 A', 'Operating temperature': '- 20º C~55º C', 'Dimensions / Weight': '130 (Fo) x 195 (H) x 40 (W) mm / 1.2 kg'} | Networking | Switches | Unmanaged | 22,00 €
SF-SW1008HIPOE-H-120 | https://d1x12lhh8s9nlj.cloudfront.net/images/productos/products/SF-SW1008HIPOE-H-120/SF-SW1008HIPOE-H-120.png | N/A | ['Desktop Switch', '8 PoE ports RJ45 10/100 Mbps', '2 Uplink ports RJ45 10/100/1000Mbps', '6 PoE+ ports 30W 802.3af/at + 2 Hi-PoE ports 60W 802.3bt', 'Supports PoE power supply up up 120W in total for all ports', 'AI Watchdog'] | {'Interface': '8 PoE port(s) + 2 Up-link port(s)', 'Port speed RJ45': '8x 10/100Mbps + 2x 10/100/1000Mbps', 'PoE features': 'Up to 120W in total for all ports\nPorts 1~6 PoE+ Up to 30W 802.3af/at\nPort 7~8 Hi-PoE Up to 60W 802.3af/at/bt', 'Transmission distance': '130 meters', 'Bandwidth': '5,6Gbps', 'MAC Table': '8K', 'Latency': '10 to 100MBps <16μs (utilizando 64 byte de tamaño de paquete)', 'AI PoE': 'PoE Watchdog Puertos 1~8 - Reinicio automático de la alimentación de un puerto PoE cuando se detecta un posible fallo.', 'Alimentación': 'Toma Frontal 90~240V', 'Protecciones': '6KV contra Rayos\n8KV Protección ESD', 'Temperatura de funcionamiento': '-30° C ~ 60° C', 'Dimensiones': '187 (Fo) x 43 (Al) x 139 (An) mm', 'Peso': '1Kg'} | Networking | Switches | Unmanaged | 28,00 €
RG-ES05G-L | https://d1x12lhh8s9nlj.cloudfront.net/images/productos/products/RG-ES05G-L/RG-ES05G-L.png | Reyee | ['Reyee', 'Desktop Switch', '5 mbps ports RJ45 10/100/1000', 'Matte plastic housing', 'Self-negotiating speed', 'Fanless design', 'Energy Saving Technology', 'Plug and Play', 'Visible in Ruijie Cloud'] | {'Brand': 'Reyee', 'Interface': '5 ports RJ45', 'Port speed': '10/100/1000 Mbps', 'Bandwidth': '10 Gbps', 'Packet Forwarding Rate': '7,44 Mbps', 'MAC Table': '2 K', 'Supported Technologies': 'Auto-Negotiation / Auto MDI/MDIX mode', 'Power': 'External DC Adapter 5 V / 1 A', 'Maximum Consumption': '2,1W', 'Operating temperature': '0º C ~ 40º C', 'Weight': '0,22', 'Dimensions': '85 x 52 x 23,5 mm'} | Networking | Switches | Unmanaged | 9,60 €
SF-SW0604HIPOE-60 | https://d1x12lhh8s9nlj.cloudfront.net/images/productos/products/SF-SW0604HIPOE-60/SF-SW0604HIPOE-60.png | N/A | ['Desktop Switch', '6 mbps ports RJ45 10/100', '3 PoE+ Ports 30W 802.3af/at + 1 Hi-PoE Port 60W 802.3bt', 'Supports PoE power supply up up 60W in total for all ports', 'AI Watchdog', 'Auto PoE Extended up to 250m 10Mbps'] | {'Interface': '4 RJ45 PoE port(s) + 2 Up-link port(s)', 'Port speed RJ45': '4x 10/100Mbps - 2x 10/100Mbps', 'PoE features': 'Up to 60W in total for all ports\nPorts 1~3 PoE+ Up to 30W 802.3af/at\nPort 4 Hi-PoE Up to 60W 802.3af/at/bt', 'Transmission distance': 'Auto PoE Extended 250m a10Mbps\nThere is no need to manually configure the Extended PoE function, the switch automatically detects the distance of the cable and the distance of the cable to the switch', 'Bandwidth': '1.2Gbps', 'MAC Table': '2K', 'Latency': '10 to 100MBps <16μs (utilizando 64 byte de tamaño de paquete)', 'AI PoE': 'PoE Watchdog Puertos 1~4 - Reinicio automático de la alimentación de un puerto PoE cuando se detecta un posible fallo.', 'Alimentación': 'Toma Frontal AC 220 V', 'Protecciones': '6KV contra Rayos\n8KV Protección ESD', 'Temperatura de funcionamiento': '-30° C ~ 60° C', 'Dimensiones': '187 (Fo) x 43 (Al) x 139 (An) mm'} | Networking | Switches | Unmanaged | 18,00 €
SW1008POE-G-120-E | https://d1x12lhh8s9nlj.cloudfront.net/images/productos/products/SW1008POE-G-120-E/SW1008POE-G-120-E.png | N/A | ['PoE Desktop/Wall PoE switch', '8 PoE+ ports RJ45 10/100/1000 Mbps + 2 Uplink RJ45 Ports 10/100/1000 Uplink [%VAR%] Mbps', 'Ports 1-8 support PoE+ 802.3af/at', 'Up to 30w per port', 'Up to 120W of Total PoE Power', 'PoE with priority system', 'Plug & Play'] | {'Interface': '8 RJ45 ports 10/100/1000 2 Mbps + RJ45 10/100/1000Mbps Uplink [%VAR%]', 'Port speed RJ45': '10x 10/100/1000M', 'PoE features': 'Ports 1-8 PoE+ 802.3af/at, up to 30W per port', 'Total PoE Power': 'Up to 120W', 'Priority PoE System': 'If the total PoE power (120W) is insufficient, the switch will prioritize power to the PoE ports with higher priority (not configurable)', 'Power': 'AC 100~240 V', 'Operating temperature': '-20° C - 55° C', 'Operating humidity': '5%~90% No condensation', 'Dimensions': '130 (D) x 40 (H) x 195 (W) mm'} | Networking | Switches | Unmanaged | 38,00 €
SF-SW05-G-M | https://d1x12lhh8s9nlj.cloudfront.net/images/productos/products/SF-SW05-G-M/SF-SW05-G-M.png | N/A | ['Safire Desktop Switch', '5 Gigabit ports RJ45 10/100/1000 Mbps', 'Plug & Play', 'Metal Housing', 'Energy Saving Technology'] | {'Interface': '5 ports Gigabit RJ45', 'Port speed': '5 x 10/100/1000 Mbps Base-T', 'Switching Capacity': '10 Gbps', 'Transmission distance': '100 meters', 'Exchange mode': 'Store and forward', 'Power': 'External power adapter 5V DC / 1A.', 'Installation': 'Tabletop and Wall', 'Operating temperature': '0º C ~ 40º C', 'Dimensions': '84 x 48 x 25.6 mm', 'Weight': '111 g'} | Networking | Switches | Unmanaged | 9,00 €
SF-SW05-G | https://d1x12lhh8s9nlj.cloudfront.net/images/productos/products/SF-SW05-G/SF-SW05-G.png | N/A | ['Safire', 'Desktop Switch', '5 Gigabit ports RJ45 10/100/1000 Mbps', 'Plug & Play', 'Energy Saving Technology'] | {'Interface': '5 ports Gigabit RJ45', 'Port speed': '5 x 10/100/1000 Mbps Base-T', 'Switching Capacity': '10 G', 'Transmission distance': '100 meters', 'Exchange mode': 'Store and forward', 'Power': 'External power adapter 5V DC / 1A.', 'Installation': 'Tabletop and Wall', 'Operating temperature': '0º C ~ 40º C', 'Dimensions': '82.6 x 48.6 x 20.5 mm', 'Weight': '48.5 g'} | Networking | Switches | Unmanaged | 6,50 €
SF-SW08-G-M | https://d1x12lhh8s9nlj.cloudfront.net/images/productos/products/SF-SW08-G-M/SF-SW08-G-M.png | Safire | ['Safire', 'Desktop Switch', '8 Gigabit ports RJ45 10/100/1000 Mbps', 'Plug & Play', 'Metal Housing', 'Energy Saving Technology'] | {'Brand': 'Safire', 'Interface': '8 ports Gigabit RJ45', 'Port speed': '8 x 10/100/1000 Mbps Base-T', 'Switching Capacity': '16 Gbps', 'Transmission distance': '150 M', 'Exchange mode': 'Store and forward', 'Power': 'External power adapter 5V DC / 1A.', 'Installation': 'Tabletop and Wall', 'Operating temperature': '0º C ~ 40º C', 'Dimensions': '126 x 53 x 25,6 mm', 'Weight': '171,5 g'} | Networking | Switches | Unmanaged | 12,50 €
SF-SW08-G | https://d1x12lhh8s9nlj.cloudfront.net/images/productos/products/SF-SW08-G/SF-SW08-G.png | N/A | ['Safire', 'Desktop Switch', '8 Gigabit ports RJ45 10/100/1000 Mbps', 'Plug & Play', 'Energy Saving Technology'] | {'Interface': '8 ports Gigabit RJ45', 'Port speed': '8 x 10/100/1000 Mbps Base-T', 'Switching Capacity': '16 G', 'Transmission distance': '100 meters', 'Exchange mode': 'Store and forward', 'Power': 'External power adapter 5V DC / 1A', 'Operating temperature': '0º C ~ 40º C', 'Installation': 'Tabletop and Wall', 'Dimensions': '129.6 x 58.6 x 21.4 mm', 'Weight': '79.5 g'} | Networking | Switches | Unmanaged | 11,00 €
SF-SW0604POE-G-60 | https://d1x12lhh8s9nlj.cloudfront.net/images/productos/products/SF-SW0604POE-G-60/SF-SW0604POE-G-60.png | N/A | ['Safire', 'Desktop Switch', '4 ports RJ45 10/100/1000 Mbps + 2 Uplink Port 10/100/1000 Mbps', '4 PoE ports (ports 1~4)', 'Supports Ai VLan/Ai QOS/Ai PoE/ Ai Extend', 'Supports PoE power supply up up 58W in total for all ports', 'Compatible with PoE IEEE802.3af/at'] | {'Interface': '4 RJ45 PoE port(s) + 2 Up-link port(s)', 'Port speed': '10/100/1000 Mbps', 'Bandwidth': 'Up to 12Gbps', 'Power supply': 'Up to 60 W in total', 'PoE features': 'IEEE 802.3af PoE', 'Smart Features': 'Ai VLan/Ai Extend/Ai QOS/Ai PoE', 'Power': 'DC 51 V / 2.5 A', 'Operating temperature': '0º C - 40º C', 'Dimensions / Weight': '27 (D) x 75 (H) x 125 (W) mm / 500 g'} | Networking | Switches | Unmanaged | 31,00 €
SF-SW1208HIPOE-GF-120 | https://d1x12lhh8s9nlj.cloudfront.net/images/productos/products/SF-SW1208HIPOE-GF-120/SF-SW1208HIPOE-GF-120.png | N/A | ['Desktop Switch', '6 PoE+ ports 30W RJ45 10/100/1000 Mbps', '2 Hi-PoE+ ports 60W 802.3bt 10/100/1000Mbps + 2 Uplink SFP ports 10/100/1000Mbps', '2 Uplink ports RJ45', 'Supports PoE power supply up up 120W in total for all ports', 'AI Watchdog'] | {'Interface': '8 PoE ports + 2 Uplink SFP + 2 Uplink RJ45', 'Port speed RJ45': '8x 10/100/1000Mbps + 2x 10/100/1000Mbps + 2x 10/100/1000Mbps', 'PoE features': 'Up to 120W in total for all ports\nPorts 1~6 PoE+ Up to 30W 802.3af/at\nPort 7~8 Hi-PoE Up to 60W 802.3af/at/bt', 'Transmission distance': '130 meters', 'Bandwidth': '24Gbps', 'MAC Table': '8K', 'Latency': '10 to 100MBps < 16μs (using 64 packet size byte)', 'AI PoE': 'PoE Watchdog Ports 1~8 - Automatic restart of the power supply to a PoE port when a possible failure is detected.', 'Power': 'Front Take 90~240V', 'Protections': '6KV against Rays\n8KV ESD Protection', 'Operating temperature': '-30° C ~ 60° C', 'Dimensions': '187 x 139 x 43 mm', 'Weight': '1Kg'} | Networking | Switches | Unmanaged | 40,00 €
SF-SW0604POE-60 | https://d1x12lhh8s9nlj.cloudfront.net/images/productos/products/SF-SW0604POE-60/SF-SW0604POE-60.png | N/A | ['Safire', 'Desktop Switch', '4 ports RJ45 10/100 Mbps + 2 Uplink Port 10/100 Mbps', '4 PoE ports (ports 1~4)', 'Supports Ai VLan/Ai QOS/Ai PoE/ Ai Extend', 'Supports PoE up to 30W for each port', 'Compatible with PoE IEEE802.3af/at'] | {'Interface': '4 RJ45 PoE port(s) + 2 Up-link port(s)', 'Port speed': '10/100 Mbps', 'Bandwidth': 'Up to 1.2Gbps', 'Power supply': 'Up to 60 W in total for all ports', 'PoE features': 'IEEE 802.3af PoE', 'Smart Features': 'Ai VLan/Ai Extend/Ai QOS/Ai PoE', 'Power': 'DC 51 V / 2.5 A', 'Operating temperature': '0º C - 40º C', 'Dimensions / Weight': '75 (D) x 27 (H) x 125 (W) mm / 750 g'} | Networking | Switches | Unmanaged | 19,50 €
RG-ES08G-L | https://d1x12lhh8s9nlj.cloudfront.net/images/productos/products/RG-ES08G-L/RG-ES08G-L.png | Reyee | ['Reyee', 'Desktop Switch', '8 mbps ports RJ45 10/100/1000', 'Matte plastic housing', 'Self-negotiating speed', 'Fanless design', 'Energy Saving Technology', 'Plug and Play', 'Visible in Ruijie Cloud'] | {'Brand': 'Reyee', 'Interface': '8 ports RJ45', 'Port speed': '10/100/1000 Mbps', 'Bandwidth': '16 Gbps', 'Packet Forwarding Rate': '11,904 Mbps', 'MAC Table': '4 K', 'Supported Technologies': 'Auto-Negotiation / Auto MDI/MDIX mode', 'Surge protection': '4kV', 'Power': 'External DC Adapter 5 V / 1 A', 'Maximum Consumption': '3,47W', 'Operating temperature': '0º C ~ 40º C', 'Weight': '0,27 Kg', 'Dimensions': '124 x 60 x 24 mm'} | Networking | Switches | Unmanaged | 15,60 €
SF-SW0908HIPOE-120 | https://d1x12lhh8s9nlj.cloudfront.net/images/productos/products/SF-SW0908HIPOE-120/SF-SW0908HIPOE-120.png | N/A | ['Desktop Switch', '9 mbps ports RJ45 10/100', '6 PoE+ ports 30W 802.3af/at + 2 Hi-PoE ports 60W 802.3bt', 'Supports PoE power supply up up 120W in total for all ports', 'AI Watchdog', 'Auto PoE Extended up to 250m 10Mbps'] | {'Interface': '8 RJ45 PoE port(s) + 1 Up-link port(s)', 'Port speed RJ45': '8x 10/100Mbps - 1x 10/100Mbps', 'PoE features': 'Up to 120W in total for all ports\nPorts 1~6 PoE+ Up to 30W 802.3af/at\nPort 7~8 Hi-PoE Up to 60W 802.3af/at/bt', 'Transmission distance': 'Auto PoE Extended 250m a10Mbps\nThere is no need to manually configure the Extended PoE function, the switch automatically detects the distance of the cable and the distance of the cable to the switch', 'Bandwidth': '1.8Gbps', 'MAC Table': '2K', 'Latency': '10 to 100MBps < 16μs (using 64 packet size byte)', 'AI PoE': 'PoE Watchdog Ports 1~8 - Automatic restart of the power supply to a PoE port when a possible failure is detected.', 'Power': 'AC Front Socket 90~240 V', 'Protections': '6KV against Rays\n8KV ESD Protection', 'Operating temperature': '-30° C - 60° C', 'Dimensions': '187 (D) x 43 (H) x 139 (W) mm', 'Weight': '1Kg'} | Networking | Switches | Unmanaged | 20,00 €
SW0604POE-G-65-E | https://d1x12lhh8s9nlj.cloudfront.net/images/productos/products/SW0604POE-G-65-E/SW0604POE-G-65-E.png | N/A | ['Desktop Switch', '4 ports RJ45 10/100/1000 Mbps + 2 Uplink Port 10/100/1000 Mbps', '4 PoE/PoE+ ports (ports 1~4)', 'Supports PoE power supply up up 65W in total for all ports', 'Compatible with PoE IEEE802.3af/at'] | {'Interface': '4 RJ45 PoE port(s) + 2 Up-link port(s)', 'Port speed': '10/100/1000 Mbps', 'Bandwidth': 'Up to 12Gbps', 'Power supply': 'Up to 65 W in total for all ports\nUp to 30W per port', 'PoE features': 'IEEE 802.3af/at PoE', 'Power': 'AC 220 V', 'Operating temperature': '-20º C ~ 55º C', 'Dimensions / Weight': '130 (D) x 40 (H) x 195 (W) mm / 600 g', 'Installation': 'Desk / Wall'} | Networking | Switches | Unmanaged | 19,00 €
SW1816POE-160-E | https://d1x12lhh8s9nlj.cloudfront.net/images/productos/products/SW1816POE-160-E/SW1816POE-160-E.png | N/A | ['PoE desktop/wall/rackable PoE switch', '16 PoE+ ports RJ45 10/100 Mbps + 2 Uplink RJ45 Ports 10/100/1000 Uplink [%VAR%] Mbps', 'Ports 1-16 support PoE+ 802.3af/at', 'Up to 30w per port', 'Up to 160W of Total PoE Power', '9-16 Ports with Extended PoE up to 250m', 'PoE with priority system', 'Supports self-learning by MAC', 'Plug & Play'] | {'Interface': '16 ports RJ45 10/100Mbps + 2 RJ45 Uplink 10/100/1000Mbps', 'PoE features': 'Ports 1-16 PoE+ 802.3af/at, up to 30W per port', 'Total PoE Power': 'Up to 160W', 'Priority PoE System': 'If the total PoE power (120W) is insufficient, the switch will prioritize power to the PoE ports with higher priority (not configurable)', 'Extended PoE': 'Up to 250m transmission distance can be achieved at 10Mbps PoE ports .9-16', 'Power': 'AC 100~240 V', 'Operating temperature': '-20° C - 55° C', 'Operating humidity': '5%~90% No condensation', 'Dimensions': '181 (D) x 44,5 (H) x 270,5 (W) mm'} | Networking | Switches | Unmanaged | 48,00 €
SF-SW0604HIPOE-GF-65 | https://d1x12lhh8s9nlj.cloudfront.net/images/productos/products/SF-SW0604HIPOE-GF-65/SF-SW0604HIPOE-GF-65.png | N/A | ['Desktop Switch', '4 mbps ports RJ45 10/100/1000', '3 PoE+ Ports 30W 802.3af/at + 1 Hi-PoE Port 60W 802.3bt', 'Uplink 10/100/1000Mbps RJ45 and SFP ports', 'Supports PoE power supply up up 65W in total for all ports', 'AI Watchdog'] | {'Interface': '4 PoE ports + 1 Uplink RJ45 + 1 SFP Uplink', 'Port speed RJ45': '4x 10/100/1000Mbps + 1x 10/100/1000Mbps + 1x 10/100/1000Mbps', 'PoE features': 'Up to 65W in total for all ports\nPorts 1~3 PoE+ Up to 30W 802.3af/at\nPort 4 Hi-PoE Up to 60W 802.3af/at/bt', 'Transmission distance': '130 meters', 'Bandwidth': '12Gbps', 'MAC Table': '8K', 'Latency': '10 to 100MBps < 16μs (using 64 packet size byte)', 'AI PoE': 'PoE Watchdog Ports 1~4 - Automatic restart of the power supply to a PoE port when a possible failure is detected.', 'Power': 'Front Take 90~240V', 'Protections': '6KV against Rays\n8KV ESD Protection', 'Operating temperature': '-30° C - 60° C', 'Dimensions': '187 (D) x 43 (H) x 139 (W) mm', 'Weight': '1Kg'} | Networking | Switches | Unmanaged | 26,00 €
RG-ES106F-P | https://d1x12lhh8s9nlj.cloudfront.net/images/productos/products/RG-ES106F-P/RG-ES106F-P.png | Reyee | ['Reyee', 'Desktop Switch', '6 ports RJ45 10/100Mbps', '4 PoE+ Ports 802.3af/at', '2 Uplink Ports', 'Total PoE power 54W', 'Metal housing', 'Self-negotiating speed', 'Fanless design', 'Port Isolation', 'Poe Extended', 'Poe Watchdog -Energy saving technology', 'Visible from Ruijie Cloud', 'Plug and Play'] | {'Brand': 'Reyee', 'Interface': '6 RJ45 ports (2 Uplink + 4 Downlink)', 'Port speed': '10/100Mbps', 'PoE characteristics': '4 Ports 802.3af/at PoE+ Up to 30W per port\nTotal PoE power of 54W', 'Functions': 'Port Isolation, Poe Watchdog, Poe Extended Poe', 'Management': 'Unmanageable, but visible from Ruijie cloud if there is at least one manageable sw in the installation', 'Bandwidth': '1,2Gbps', 'Packet Forwarding Rate': '0,89Mbps', 'MAC Table': '2K', 'Supported Technologies': 'Auto-Negotiation / Auto MDI/MDIX mode', 'Surge protection': '4 kV', 'Power': '100~240vAC 2.0A', 'Maximum Consumption': '< 54W', 'Operating temperature': '0º C ~ 45º C', 'Dimensions / Weight': '166 x 132,6 x 43 mm', 'Weight': '0,96 Kg (with package)'} | Networking | Switches | Unmanaged | 30,90 €
SF-SWI08HIPOE-G-AC-130-DIN | https://d1x12lhh8s9nlj.cloudfront.net/images/productos/products/SF-SWI08HIPOE-G-AC-130-DIN/SF-SWI08HIPOE-G-AC-130-DIN.png | N/A | ['IP40 Industrial Switch', 'AC power supply', '8 PoE ports RJ45 Gigabit 10/100/1000 Mbps', '6 PoE+ ports 30W 802.3af/at + 2 Hi-PoE ports 60W 802.3bt', 'Supports PoE power supply up up 130W in total for all ports', 'AI Watchdog', 'Extended temperature range -40ºC to 70ºC', 'DIN-rail installation'] | {'Interfaces': '8 ports RJ45 PoE', 'Port speed RJ45': '8x RJ45 Gigabit 10/100/1000Mbps', 'PoE features': 'Up to 130W in total for all ports\nPorts 1~6 PoE+ Up to 30W 802.3af/at\nPort 7~8 Hi-PoE Up to 60W 802.3af/at/bt', 'Transmission distance': '130 meters', 'Bandwidth': '16Gbps', 'Reshipment Rate': '11,9Mbps', 'MAC Table': '8K', 'Latency': '10 to 100MBps <16μs (utilizando 64 byte de tamaño de paquete)', 'AI PoE': 'PoE Watchdog Puertos 1~8 - Reinicio automático de la alimentación de un puerto PoE cuando se detecta un posible fallo.', 'Alimentación': 'AC 90~264V', 'Protecciones': '6KV contra Rayos\n8KV Protección ESD\nIP40', 'Temperatura de funcionamiento': '-40° C - 70° C', 'Dimensiones': '145 x 110 x 51mm', 'Peso': '0,72 Kg'} | Networking | Switches | Unmanaged | 27,00 €
SF-SW1008POE-96 | https://d1x12lhh8s9nlj.cloudfront.net/images/productos/products/SF-SW1008POE-96/SF-SW1008POE-96.png | N/A | ['Safire', 'Desktop Switch', '8 ports RJ45 10/100 Mbps + 2 Uplink Port 10/100 Mbps', '8 PoE ports (ports 1~8)', 'Ai VLAN Mode: Isolates ports and prevents network breakdowns', 'Ai Mode CCTV Extend: Increases network cable range up to 250 m to 10 Mbps', 'Ai QOS Mode: Prioritizes video transmission making monitoring more fluid', 'Ai PoE Mode: Monitors PoE power and restarts deactivated devices', 'Supports PoE power supply up up 96W in total for all ports', 'Supports PoE and PoE+ up to 30W on each port', 'Compatible with PoE IEEE802.3af/at'] | {'Interface': '8 RJ45 PoE port(s) + 2 Up-link port(s)', 'Port speed': '10/100 Mbps', 'Bandwidth': 'Up to 2 Gbps', 'Smart Features': 'Ai VLan/Ai PoE/Ai CCTV Extend/Ai QOS', 'Power supply': 'Up to 96 W total power', 'PoE features': 'According to norm IEEE 802.3at PoE+ / IEEE 802.3af PoE', 'Power': 'DC 52 V / 1.85 A (external power supply included)', 'Operating temperature': '0º C ~ 40º C', 'Dimensions / Weight': '94 (D) x 27 (H) x 184 (W) mm / 1.15 g'} | Networking | Switches | Unmanaged | 31,00 €
RG-ES08F | https://d1x12lhh8s9nlj.cloudfront.net/images/productos/products/RG-ES08F/RG-ES08F.png | Reyee | ['Reyee', 'Desktop Switch', '8 mbps ports RJ45 10/100', 'White matte plastic housing', 'Self-negotiating speed', 'Fanless design', 'Energy Saving Technology', 'Plug and Play'] | {'Brand': 'Reyee', 'Interface': '8 ports RJ45', 'Port speed': '10/100 Mbps', 'Bandwidth': '1,6 Gbps', 'Packet Forwarding Rate': '1,19 Mbps', 'MAC Table': '1 K', 'Supported Technologies': 'Auto-Negotiation / Auto MDI/MDIX mode', 'Power': 'External DC Adapter 5 V / 1 A', 'Consumption': '2,3W', 'Operating temperature': '0º C ~ 40º C', 'Dimensions / Weight': '124 x 60 x 24 mm / 82g'} | Networking | Switches | Unmanaged | 6,50 €
SF-SWI1008HIPOE-GF-AC-130-DIN | https://d1x12lhh8s9nlj.cloudfront.net/images/productos/products/SF-SWI1008HIPOE-GF-AC-130-DIN/SF-SWI1008HIPOE-GF-AC-130-DIN.png | N/A | ['IP40 Industrial Switch', 'AC power supply', '8 PoE ports RJ45 Gigabit 10/100/1000 Mbps', '6 PoE+ ports 30W 802.3af/at + 2 Hi-PoE ports 60W 802.3bt', '2 SFP Gigabit ports', 'Supports PoE power supply up up 130W in total for all ports', 'AI Watchdog', 'Extended temperature range -40ºC to 70ºC', 'DIN-rail installation'] | {'Interfaces': '8 PoE ports + 2 SFP', 'Port speed RJ45': '8x RJ45 Gigabit 10/100/1000Mbps + 2 SFP Gigabit 10/100/1000Mbps', 'PoE features': 'Up to 130W in total for all ports\nPorts 1~6 PoE+ Up to 30W 802.3af/at\nPort 7~8 Hi-PoE Up to 60W 802.3af/at/bt', 'Transmission distance': '130 meters (The use of quality cable is recommended to obtain this distance)', 'Bandwidth': '20Gbps', 'Reshipment Rate': '14,88Mbps', 'MAC Table': '8K', 'Latency': '10 to 100MBps <16μs (utilizando 64 byte de tamaño de paquete)', 'AI PoE': 'PoE Watchdog Puertos 1~8 - Reinicio automático de la alimentación de un puerto PoE cuando se detecta un posible fallo.', 'Alimentación': 'AC 90~264V\nDC 48-52V', 'Protecciones': '6KV contra Rayos\n8KV Protección ESD\nIP40', 'Temperatura de funcionamiento': '-40° C - 70° C', 'Dimensiones': '145 x 110 x 88mm', 'Peso': '0,9 Kg'} | Networking | Switches | Unmanaged | 37,00 €
SF-SW1916HIPOE-HF-300 | https://d1x12lhh8s9nlj.cloudfront.net/images/productos/products/SF-SW1916HIPOE-HF-300/SF-SW1916HIPOE-HF-300.png | N/A | ['Desktop Switch', '14 PoE+ ports 30W 802.3af/at RJ45 10/100 Mbps', '1 Hi-PoE port 60W 802.3af/at/bt RJ45 10/100', '1 Hi-PoE port 60W 802.3af/at/bt RJ45 10/100/1000', '2 Uplink ports RJ45 10/100/1000Mbps', '1 Uplink SFP Port 10/100/1000Mbps', 'Supports PoE power supply up up 300W in total for all ports', 'AI Watchdog', 'PoE Extended up to 250m'] | {'Interfaces': 'PoE Ports 1~16\nUplink Ports 1~2 10/100/1000Mbps\nUplink SFP port 10/100/1000Mbps', 'Ports Speed': '15x 10/100Mbps + 3x 10/100/1000Mbps + 1x 10/100/1000Mbps', 'PoE features': 'Up to 300W in total for all ports\n1~14 PoE+ Ports Up to 30W 802.3af/at 10/100Mbps\nPort 15 Hi-PoE Up to 60W 802.3af/at/bt 10/100Mbps\nPort 16 Hi-PoE Up to 60W 802.3af/at/bt 10/100/1000Mbps', 'Transmission distance': '130 meters', 'Bandwidth': '12,8Gbps', 'MAC Table': '8K', 'Latency': '10 to 100Mbps <16μs (utilizando 64 byte de tamaño de paquete)', 'AI PoE': 'PoE Watchdog Puertos 1~24 - Reinicio automático de la alimentación de un puerto PoE cuando se detecta un posible fallo.\nPoE Extendido Hasta 250m de cableado', 'Alimentación': 'Toma Trasera 180~240V', 'Protecciones': '6KV contra Rayos\n8KV Protección ESD', 'Instalación': 'Escritorio y enrackable', 'Temperatura de funcionamiento': '-30° C ~ 60° C', 'Dimensiones': '430 x 180 x 45 mm', 'Peso': '2,65Kg'} | Networking | Switches | Unmanaged | 65,00 €
SW1816POE-GF-250-E | https://d1x12lhh8s9nlj.cloudfront.net/images/productos/products/SW1816POE-GF-250-E/SW1816POE-GF-250-E.png | N/A | ['PoE desktop/wall/rackable PoE switch', '16 PoE+ ports RJ45 10/100/1000 Mbps + 2 Uplink SFP Ports 10/100/1000 Mbps', 'Ports 1-16 support PoE+ 802.3af/at', 'Up to 30w per port', 'Up to 250W of Total PoE Power', 'PoE with priority system', 'Plug & Play'] | {'Interface': '16 ports RJ45 10/100/1000Mbps + 2 SFP Uplink 10/100/1000Mbps', 'PoE features': 'Ports 1-16 PoE+ 802.3af/at, up to 30W per port', 'Total PoE Power': 'Up to 250W', 'Priority PoE System': 'If the total PoE power (250W) is insufficient, the switch will prioritize power to the PoE ports with higher priority (not configurable)', 'PoE Power Pins': '1/2 (+), 3/6 (-)', 'Switch capacity': '52Gbps (Non-blocking)', 'Reshipment Rate': '26.78Mpps', 'Jumbo Frame': '10K', 'Buffer Memory': '4M', 'MAC Table': '8K', 'Lightning Protection': '4KV', 'Power': 'AC 100~240 V', 'Operating temperature': '-20° C - 55° C', 'Operating humidity': '5%~90% No condensation', 'Dimensions': '270 x 181 x 44.5mm', 'Net/Gross Weight': '<1.7kg / <2.2kg'} | Networking | Switches | Unmanaged | 80,00 €
RG-ES108GD | https://d1x12lhh8s9nlj.cloudfront.net/images/productos/products/RG-ES108GD/RG-ES108GD.png | Reyee | ['Reyee', 'Desktop Switch', '8 mbps ports RJ45 10/100/1000', 'Metal housing', 'Self-negotiating speed', 'Fanless design', 'Energy Saving Technology', 'Plug and Play'] | {'Brand': 'Reyee', 'Interface': '8 ports RJ45', 'Port speed': '10/100/1000 Mbps', 'Bandwidth': '16 Gbps', 'Packet Forwarding Rate': '11,9 Mbps', 'MAC Table': '8 K', 'Supported Technologies': 'Auto-Negotiation / Auto MDI/MDIX mode', 'Power': 'External DC Adapter 5 V / 1 A', 'Maximum Consumption': '5W', 'Operating temperature': '0º C ~ 40º C', 'Dimensions / Weight': '160 x 75 x 24 mm'} | Networking | Switches | Unmanaged | 20,90 €
RG-ES110F-P | https://d1x12lhh8s9nlj.cloudfront.net/images/productos/products/RG-ES110F-P/RG-ES110F-P.png | Reyee | ['Reyee', 'Desktop Switch', '8 ports RJ45 10/100Mbps', '8 PoE+ Ports 802.3af/at', '2 Uplink ports 10/100Mbps', 'Total PoE power 110W', 'Metal housing', 'Self-negotiating speed', 'Fanless design', 'Port Isolation', 'Poe Extended', 'Poe Watchdog -Energy saving technology', 'Visible from Ruijie Cloud', 'Plug and Play'] | {'Brand': 'Reyee', 'Interface': '8 RJ45 ports (2 Uplink + 8 Downlink)', 'Port speed': '8 ports RJ45 10/100Mbps + 2 Uplink 10/100Mbps', 'PoE characteristics': '8 Ports 802.3af/at PoE+ Up to 30W per port\nTotal PoE power of 110W', 'Functions': 'Port Isolation, Poe Watchdog, Extended Poe,', 'Management': 'Unmanageable, but visible from Ruijie cloud if there is at least one manageable sw in the installation', 'Bandwidth': '2 Gbps', 'Packet Forwarding Rate': '1, 48 Mbps', 'MAC Table': '8K', 'Supported Technologies': 'Auto-Negotiation / Auto MDI/MDIX mode', 'Surge protection': '4 kV', 'Power': '100~240vAC 3.0A', 'Maximum Consumption': '< 110W', 'Operating temperature': '0º C ~ 45º C', 'Dimensions': '166 x 132,6 x 43 mm', 'Weight': '1,22Kg (with package)'} | Networking | Switches | Unmanaged | 44,70 €
RG-ES05F | https://d1x12lhh8s9nlj.cloudfront.net/images/productos/products/RG-ES05F/RG-ES05F.png | Reyee | ['Reyee', 'Desktop Switch', '5 mbps ports RJ45 10/100', 'White matte plastic housing', 'Self-negotiating speed', 'Fanless design', 'Energy Saving Technology', 'Plug and Play'] | {'Brand': 'Reyee', 'Interface': '5 ports RJ45', 'Port speed': '10/100 Mbps', 'Bandwidth': '1 Gbps', 'Packet Forwarding Rate': '0,744 Mbps', 'MAC Table': '1 K', 'Supported Technologies': 'Auto-Negotiation / Auto MDI/MDIX mode', 'Power': 'External DC Adapter 5 V / 0.6 A', 'Consumption': '1,4W', 'Operating temperature': '0º C ~ 45º C', 'Dimensions / Weight': '85 x 52 x 23,5 mm / 49,5g'} | Networking | Switches | Unmanaged | 5,50 €
SF-SW2824HIPOE-GF-300 | https://d1x12lhh8s9nlj.cloudfront.net/images/productos/products/SF-SW2824HIPOE-GF-300/SF-SW2824HIPOE-GF-300.png | N/A | ['Desktop Switch', '22 PoE+ ports 30W RJ45 10/100/1000 Mbps', '2 Hi-ports 60W Hi-portsPoE+ 802.3bt 10/100/1000 2 Mbps + 10/100/1000Mbps Uplink SFP 2 + RJ45 Uplink 10/100/1000Mbps [%VAR%]', 'Supports PoE power supply up up 300W in total for all ports', 'AI Watchdog', 'Poe Extended 10 Mbps 250 meters'] | {'Interfaces': '24 ports RJ45 PoE + 2 Uplink RJ45 + 2 Uplink SFP', 'Port speed RJ45': '24x 10/100/1000Mbps + 4x 10/100/1000Mbps', 'PoE features': 'Up to 300W in total for all ports\nPorts 1~22 PoE+ Up to 30W 802.3af/at\nPort 23~24 Hi-PoE Up to 60W 802.3af/at/bt', 'Uplink ports': 'RJ45 25~26: 10/100/1000Mbps uplink ports\nSFP 27~28: 10/100/1000Mbps SFP uplink ports', 'Transmission distance': 'Port 1~24 130 meters 10/100Mbps, 250 meters 10 Mbps', 'Bandwidth': '56 Gbps', 'MAC Table': '8K', 'Latency': '1000MBps < 16μs (using 64 byte of packet size)', 'AI PoE': 'PoE Watchdog Ports 1~24 - Automatic restart of the power supply to a PoE port when a possible failure is detected.', 'Power': 'Rear Socket 100~240V', 'Protections': '6KV against Rays\n8KV ESD Protection', 'Operating temperature': '-30° C - 60° C', 'Dimensions': '180 (D) x 45 (H) x 440 (W) mm', 'Weight': '2,65Kg'} | Networking | Switches | Unmanaged | 120,00 €
SF-SW2824HIPOE-300 | https://d1x12lhh8s9nlj.cloudfront.net/images/productos/products/SF-SW2824HIPOE-300/SF-SW2824HIPOE-300.png | N/A | ['Desktop Switch', '22 PoE+ ports 30W RJ45 10/100 Mbps', '2 Hi-ports 60W Hi-portsPoE+ 802.3bt 10/100 2 Mbps + 10/100/1000Mbps Uplink SFP 2 + RJ45 Uplink 10/100/1000Mbps [%VAR%]', 'Supports PoE power supply up up 300W in total for all ports', 'AI Watchdog', 'Poe Extended 10 Mbps 250 meters'] | {'Interfaces': '24 ports RJ45 PoE + 2 Uplink RJ45 + 2 Uplink SFP', 'Port speed RJ45': '24x 10/100Mbps + 4x 10/100/1000Mbps', 'PoE features': 'Up to 300W in total for all ports\nPorts 1~22 PoE+ Up to 30W 802.3af/at\nPort 23~24 Hi-PoE Up to 60W 802.3af/at/bt', 'Uplink ports': 'RJ45 25~26: 10/100/1000Mbps uplink ports\nSFP 27~28: 10/100/1000Mbps SFP uplink ports', 'Transmission distance': 'Port 1~24 130 meters 10/100Mbps, 250 meters 10 Mbps', 'Bandwidth': '12,8 Gbps', 'MAC Table': '8K', 'Latency': '1000MBps < 16μs (using 64 byte of packet size)', 'AI PoE': 'PoE Watchdog Ports 1~24 - Automatic restart of the power supply to a PoE port when a possible failure is detected.', 'Power': 'Rear Socket 90~240V', 'Protections': '6KV against Rays\n8KV ESD Protection', 'Operating temperature': '-30° C - 60° C', 'Dimensions': '180 (D) x 45 (H) x 440 (W) mm', 'Weight': '2,65Kg'} | Networking | Switches | Unmanaged | 84,00 €
RG-ES209GC-P | https://d1x12lhh8s9nlj.cloudfront.net/images/productos/products/RG-ES209GC-P/RG-ES209GC-P.png | Reyee | ['Reyee', 'Manageable Desktop Switch', '8 ports RJ45 10/100/1000 Mbps + 1 Uplink port 10/100/1000 Mbps', '8 PoE/PoE+ ports (ports 1~8)', 'Supports PoE power supply up up 120W in total for all ports', 'Compatible with PoE IEEE802.3af/at'] | {'Brand': 'Reyee', 'Interface': '8 PoE+ ports RJ45 10/100/1000 Mbps + 1 RJ45 10/100/1000 Mbps uplink', 'Port speed RJ45': '9x 10/100/1000Mbps', 'PoE power supply': '8 PoE+ Ports 802.3af/at with up to 30W per port\nUp to 120W of total power', 'Extended PoE': 'Up to 250 meters, configurable on all its ports', 'Technologies and Protocols': 'Loop Detection\nUp to 16 VLAN\nPort Isolation\nDHCP Snooping', 'Management Protocols': 'Web/Cloud/APP', 'Power': 'External power adapter 54V/2,4A', 'Operating temperature': '0° C ~ 40° C', 'Dimensions': '108 (D) x 28 (H) x 202 (W) mm', 'Weight': '1300 g (with package)'} | Networking | Switches | Can be managed | 79,10 €
RG-ES206GS-P | https://d1x12lhh8s9nlj.cloudfront.net/images/productos/products/RG-ES206GS-P/RG-ES206GS-P.png | Reyee | ['Reyee', 'Manageable Desktop Switch', '4 ports RJ45 10/100/1000 Mbps + 2 Uplink ports 10/100/1000 Mbps + 1 SFP Gigabit Combo port', '4 PoE/PoE+ ports (ports 1~4)', 'Supports PoE power supply up up 54W in total for all ports', 'Compatible with PoE IEEE802.3af/at'] | {'Brand': 'Reyee', 'Interface': '4 PoE ports RJ45 10/100/1000 Mbps + 1 RJ45 10/100/1000 Mbps + 1 RJ45 Combo 10/100/1000 Mbps + 1 SFP Combo 10/100/1000 Mbps', 'Port speed': 'Gigabit 10/100/1000Mbps', 'PoE power supply': '4 PoE+ Ports 802.3af/at with up to 30W per port\nUp to 54W of total power', 'Extended PoE': 'Up to 250 meters, configurable on all its ports', 'Technologies and Protocols': 'Loop Detection\nUp to 16 VLAN\nPort Isolation\nDHCP Snooping', 'Management Protocols': 'Web/Cloud/APP', 'Power': 'External power adapter 54V/1,1A', 'Operating temperature': '0° C ~ 40° C', 'Dimensions': '78 (D) x 26 (H) x 148 (W) mm', 'Weight': '0,79 kg (with package)'} | Networking | Switches | Can be managed | 48,70 €
RG-ES210GS-P | https://d1x12lhh8s9nlj.cloudfront.net/images/productos/products/RG-ES210GS-P/RG-ES210GS-P.png | Reyee | ['Reyee', 'Manageable Desktop Switch', '8 RJ45 Mbps + 10/100/1000 Uplink ports 2 RJ45 Mbps + 10/100/1000 SFP Combo port 1 Mbps', '8 PoE/PoE+ ports (ports 1~8)', 'Supports PoE power supply up up 120W in total for all ports', 'Compatible with PoE IEEE802.3af/at'] | {'Brand': 'Reyee', 'Interface': '8 RJ45 10/100/1000 ports 2 Mbps + RJ45 10/100/1000 1 Mbps uplink + 10/100/1000 SFP Combo [%VAR%] Mbps', 'Port speed': 'Gigabit 10/100/1000Mbps', 'PoE power supply': '8 PoE+ Ports 802.3af/at with up to 30W per port\nUp to 120W of total power', 'Extended PoE': 'Up to 250 meters, configurable on all its ports', 'Technologies and Protocols': 'Loop Detection\nUp to 16 VLAN\nPort Isolation\nDHCP Snooping', 'Management Protocols': 'Web/Cloud/APP', 'Power': 'External power adapter 54V/2,4A', 'Operating temperature': '0° C ~ 40° C', 'Dimensions': '108 (D) x 28 (H) x 202 (W) mm', 'Weight': '1,38 Kg (with package)'} | Networking | Switches | Can be managed | 86,80 €
RG-ES208GC | https://d1x12lhh8s9nlj.cloudfront.net/images/productos/products/RG-ES208GC/RG-ES208GC.png | Reyee | ['Reyee', 'Manageable Desktop Switch', '8 mbps ports RJ45 10/100/1000', 'Plug & Play', 'Energy Saving Technology', 'Powerful and intuitive operation with the free Ruijie Cloud'] | {'Brand': 'Reyee', 'Interface': '8 mbps ports RJ45 10/100/1000', 'Port speed RJ45': '8x 10/100/1000Mbps', 'Technologies and Protocols': 'Loop Detection\nUp to 16 VLAN\nPort Isolation\nDHCP Snooping', 'Management Protocols': 'Web/Cloud/APP', 'Power': 'External power adapter 5V/1A', 'Operating temperature': '0° C ~ 40° C', 'Dimensions': '75 (D) x 24 (H) x 160 (W) mm', 'Weight': '490 g (with package)'} | Networking | Switches | Can be managed | 24,90 €
RG-ES220GS-P | https://d1x12lhh8s9nlj.cloudfront.net/images/productos/products/RG-ES220GS-P/RG-ES220GS-P.png | Reyee | ['Reyee', 'Managed Switch', '18 ports RJ45 10/100/1000 Mbps + 2 Ports RJ45 Gigabit + 2 Gigabit SFP ports', '16 PoE/PoE+ ports (ports 1~16)', 'Supports PoE power supply up up 250W in total for all ports', 'Compatible with PoE IEEE802.3af/at'] | {'Brand': 'Reyee', 'Interface': '16 RJ45 10/100/1000 Mbps + 2 SFP Uplink + 2 RJ45 Uplink ports', 'Port speed RJ45': '22 x 10/100/1000Mbps', 'PoE power supply': '16 PoE+ Ports 802.3af/at with up to 30W per port\nUp to 250W of total power', 'Technologies and Protocols': 'Loop Detection\nUp to 16 VLAN\nPort Isolation\nDHCP Snooping\nPoE Watchdog', 'Management Protocols': 'Web/Cloud/APP', 'Installation': 'Racking', 'Power': '100~240 V with external power adapter', 'Operating temperature': '0° C ~ 40° C', 'Dimensions': '223 (D) x 43.6 (H) x 300 (W) mm'} | Networking | Switches | Can be managed | 190,40 €
RG-NBS3100-24GT4SFP-P-V2 | https://d1x12lhh8s9nlj.cloudfront.net/images/productos/products/RG-NBS3100-24GT4SFP-P-V2/RG-NBS3100-24GT4SFP-P-V2.png | N/A | ['Reyee', 'Manageable Desktop Switch Layer 2', '24 ports RJ45 10/100/1000 Mbps + 4 SFP ports 10/100/1000 Mbps', '24 PoE/PoE+ ports (ports 1~24)', 'Supports PoE power supply up up 370W in total for all ports', 'Compatible with PoE IEEE802.3af/at'] | {'Interface': '24 ports RJ45 10/100/1000 Mbps + 4 SFP Ports', 'Port speed': '24 x 10/100/1000 Mbps - 4 x SFP 10/100/1000 Mbps', 'PoE': '1~24 802.3af/at Ports', 'Power supply': 'Up to 30 W per (370W port for the entire device)', 'PoE features': 'According to norm IEEE 802.3at PoE+ / IEEE 802.3af PoE\nPoE Watchdog (Available in the latest firmware version)', 'VLAN': 'Up to 4096\nVoice VLAN', 'Network Protocols and Technologies': 'LLDP/LLDP-MED\nIGMP Snooping v1/v2/v3\nCPU Protect Policy,\nEnergy Efficient Ethernet\nACL\nJumbo Frame 9216\nVoice Vlan\nACL\nStatic LAG\nLACP\n802.1X', 'Redundancy control': 'Spanning Tree (STP, RTSP)\nERPS (only available on its SFP ports)', 'Management Protocols': 'Web/Cloud/APP/SNMP', 'Installation': 'Rack', 'Power': 'AC 100 V - 240 V', 'Operating temperature': '0° C - 50° C', 'Dimensions': '293 (D) x 44 (H) x 440 (W) mm', 'Weight': '4,5 Kg (With packaging)'} | Networking | Switches | Can be managed | 268,90 €
RG-ES205GC | https://d1x12lhh8s9nlj.cloudfront.net/images/productos/products/RG-ES205GC/RG-ES205GC.png | Reyee | ['Reyee', 'Manageable Desktop Switch', '5 mbps ports RJ45 10/100/1000', 'Plug & Play', 'Energy Saving Technology', 'Powerful and intuitive operation with the free Ruijie Cloud'] | {'Brand': 'Reyee', 'Interface': '5 mbps ports RJ45 10/100/1000', 'Port speed RJ45': '5x 10/100/1000Mbps', 'Technologies and Protocols': 'Loop Detection\nUp to 16 VLAN\nPort Isolation\nDHCP Snooping', 'Management Protocols': 'Web/Cloud/APP', 'Power': 'External power adapter 5V/1A', 'Operating temperature': '0° C ~ 40° C', 'Dimensions': '75 (D) x 24 (H) x 119 (W) mm', 'Weight': '360 g (with package)'} | Networking | Switches | Can be managed | 20,10 €
RG-ES228GS-P | https://d1x12lhh8s9nlj.cloudfront.net/images/productos/products/RG-ES228GS-P/RG-ES228GS-P.png | Reyee | ['Reyee', 'Managed Switch', '26 ports RJ45 10/100/1000 Mbps + 2 Gigabit ports RJ45 + 2 Gigabit SFP ports [%VAR%]', '24 PoE/PoE+ ports (ports 1~24)', 'Supports PoE power supply up up 370W in total for all ports', 'Compatible with PoE IEEE802.3af/at'] | {'Brand': 'Reyee', 'Interface': '24 RJ45 10/100/1000 Mbps + 2 SFP Uplink + 2 RJ45 Uplink ports', 'Port speed RJ45': '26 x 10/100/1000Mbps', 'PoE power supply': '24 PoE+ Ports 802.3af/at with up to 30W per port\nUp to 370W of total power', 'Technologies and Protocols': 'Loop Detection\nUp to 16 VLAN\nPort Isolation\nDHCP Snooping\nPoE Watchdog', 'Management Protocols': 'Web/Cloud/APP', 'Installation': 'Racking', 'Power': '100~240 V with external power adapter', 'Operating temperature': '0° C ~ 40° C', 'Dimensions': '214 (D) x 44 (H) x 440 (W) mm', 'Weight': '2,84 kg'} | Networking | Switches | Can be managed | 265,90 €
RG-NIS2100-4GT2SFP-HP | https://d1x12lhh8s9nlj.cloudfront.net/images/productos/products/RG-NIS2100-4GT2SFP-HP/RG-NIS2100-4GT2SFP-HP.png | N/A | ['Reyee', 'Industrial Managed PoE Layer PoE Switch 2', '4 ports RJ45 10/100/1000 Mbps + 2 Gigabit SFP Ports', 'DIN rail mount', '4 PoE/PoE+ ports (1~4) 1 PoE++ port (1) port)', 'Extended PoE (3~4) ports)', 'PoE power supply up to 180W total for all ports', 'Compatible with PoE IEEE802.3af/at/bt', 'Dual input for two power supplies'] | {'Interface': '4 ports RJ45 10/100/1000 Mbps + 2 SFP Ports', 'Port speed': '4 x 10/100/1000 Mbps - 2 x SFP Gigabit', 'PoE': 'Port 1 802.3bt\n1~4 802.3af/at Ports', 'Power supply': 'Up to 180W PoE on all ports.\nUp to 90 W port 1\nUp to 30 W port (1~4)\nIf the device is powered from 46vDC to 57vDC, it can power up to IEEE 802.3af.\nIf the device is powered from 50vDC to 57vDC, it can power up to IEEE 802.3at.\nIf the device is powered from 52vDC to 57vDC, it can power up to IEEE 802.3bt (Type2) [%VAR%].', 'PoE features': 'According to IEEE standard 802.3at PoE+ / IEEE 802.3af PoE / IEEE 802.3bt (Type2)PoE++ [%VAR%]', 'VLAN': 'Up to 4094\nPort-based Vlan', 'Redundancy control': 'ERPS (only available on its SFP ports)', 'Network Protocols and Technologies': 'DHCP Snooping\nJumbo Frame 10000\nLoop Prevention\nFlow control\nStorm control (unicast,broadcast,multicast)\nSPAN', 'Management Protocols': 'Web/Cloud/APP', 'Installation': 'DIN rail and/or wall', 'Power': 'Power supply not included\n46-57VDC / 4,2A\nReference is recommended:\n- RG-NIS-PA120-54 (will offer lower Total PoE Power)\n- RG-NIS-PA240-54', 'Protections': '6KV against voltage spikes\nInput power protection 4KV/2KV [%VAR%]\nIP40 against dust\nEMC Level 4', 'Operating temperature': '-40ºC~65ºC In enclosed space\n-40ºC~75ºC With airflow', 'Recommended Industrial SFP Modules': 'RG-NIS-GE-SFP-10KM-SM1310\nRG-NIS-GE-SFP-20KM-SM1310-BIDI\nRG-NIS-GE-SFP-20KM-SM1550-BIDI\nRG-NIS-GE-SFP-550M-MM850', 'Dimensions': '500 x 430 x 195mm', 'Weight': '1,08 Kg (With packaging)'} | Networking | Switches | Can be managed | 109,90 €
RG-NIS2100-8GT2SFP-HP | https://d1x12lhh8s9nlj.cloudfront.net/images/productos/products/RG-NIS2100-8GT2SFP-HP/RG-NIS2100-8GT2SFP-HP.png | N/A | ['Reyee', 'Industrial Managed PoE Layer PoE Switch 2', '8 ports RJ45 10/100/1000 Mbps + 2 Gigabit SFP Ports', 'DIN rail mount', '8 PoE/PoE+ ports (1~8) 1 PoE++ port (1) port)', 'Extended PoE (5~8) ports)', 'PoE power supply up to 300W total for all ports', 'Compatible with PoE IEEE802.3af/at/bt', 'Dual input for two power supplies.'] | {'Interface': '8 ports RJ45 10/100/1000 Mbps + 2 SFP Ports', 'Port speed': '8 x 10/100/1000 Mbps - 2 x SFP Gigabit', 'PoE': 'Port 1 802.3bt\n1~8 802.3af/at Ports', 'Power supply': 'Up to 300W PoE on all ports.\nUp to 90 W port 1\nUp to 30 W port (1~8)\nIf the device is powered from 46vDC to 57vDC, it can power up to IEEE 802.3af.\nIf the device is powered from 50vDC to 57vDC, it can power up to IEEE 802.3at.\nIf the device is powered from 52vDC to 57vDC, it can power up to IEEE 802.3bt.', 'PoE features': 'According to IEEE standard 802.3at PoE+ / IEEE 802.3af PoE / IEEE 802.3bt PoE++ (2) Type', 'VLAN': 'Up to 4094\nPort-based Vlan', 'Redundancy Protocols': 'ERPS (only available on its SFP ports)', 'Network Protocols and Technologies': 'DHCP Snooping\nJumbo Frame 10000\nLoop Prevention\nFlow control\nStorm control (unicast,broadcast,multicast)\nSPAN', 'Management Protocols': 'Web/Cloud/APP', 'Installation': 'DIN rail and/or wall', 'Power': 'Power supply not included\n46-57VDC / 7A\nReference is recommended:\n- RG-NIS-PA120-54 (will offer lower Total PoE Power)\n- RG-NIS-PA240-54', 'Protections': '6KV against voltage spikes\nInput power protection 4KV/2KV [%VAR%]\nIP40 against dust\nEMC Level 4', 'Operating temperature': '-40ºC~65ºC In enclosed space\n-40ºC~75ºC With airflow', 'Recommended Industrial SFP Modules': 'RG-NIS-GE-SFP-10KM-SM1310\nRG-NIS-GE-SFP-20KM-SM1310-BIDI\nRG-NIS-GE-SFP-20KM-SM1550-BIDI\nRG-NIS-GE-SFP-550M-MM850', 'Dimensions': '50 x 155 x 130 mm', 'Weight': '0,79 Kg (With packaging)'} | Networking | Switches | Can be managed | 159,50 €
RG-NBS3100-8GT2SFP-P-V2 | https://d1x12lhh8s9nlj.cloudfront.net/images/productos/products/RG-NBS3100-8GT2SFP-P-V2/RG-NBS3100-8GT2SFP-P-V2.png | N/A | ['Reyee', 'PoE Layer 2 PoE Layer Managed Desktop Switch', '8 ports RJ45 10/100/1000 Mbps + 2 SFP ports 10/100/1000 Mbps', 'Desktop', '8 PoE/PoE+ ports (ports 1~8)', 'Supports PoE power supply up up 125W in total for all ports', 'Compatible with PoE IEEE802.3af/at'] | {'Interface': '8 ports RJ45 10/100/1000 Mbps + 2 SFP Ports', 'Port speed': '8 x 10/100/1000 Mbps - 2 x SFP 10/100/1000 Mbps', 'PoE': '1~8 802.3af/at Ports', 'Power supply': 'Up to 30 W per (125W port for the entire device)', 'PoE features': 'According to norm IEEE 802.3at PoE+ / IEEE 802.3af PoE\nPoE Watchdog (Available in the latest firmware version)', 'VLAN': 'Up to 4096\nVoice VLAN', 'Redundancy control': 'Spanning Tree (STP, RTSP)\nERPS (only available on its SFP ports)', 'Network Protocols and Technologies': 'LDP/LLDP-MED\nIGMP Snooping v1/v2\nCPU Protect Policy,\nEnergy Efficient Ethernet\nACL\nJumbo Frame 9216\nStatic LAG\nLACP\nSNMP\n802.1X', 'Management Protocols': 'Web/Cloud/APP', 'Installation': 'Desktop and Enrackable', 'Power': 'AC 100 V - 240 V', 'Operating temperature': '0° C - 50° C', 'Dimensions': '220 (D) x 43.6 (H) x 330 (W) mm', 'Weight': '2 Kg (With packaging)'} | Networking | Switches | Can be managed | 147,50 €
RG-ES216GC-V2 | https://d1x12lhh8s9nlj.cloudfront.net/images/productos/products/RG-ES216GC-V2/RG-ES216GC-V2.png | Reyee | ['Reyee', 'Manageable Desktop Switch', '16 mbps ports RJ45 10/100/1000', 'Plug & Play', 'Energy Saving Technology', 'Powerful and intuitive operation with the free Ruijie Cloud'] | {'Brand': 'Reyee', 'Interface': '16 mbps ports RJ45 10/100/1000', 'Port speed RJ45': '16x 10/100/1000Mbps', 'Technologies and Protocols': 'Loop Detection\nUp to 16 VLAN\nPort Isolation\nDHCP Snooping', 'Management Protocols': 'Web/Cloud/APP', 'Power': 'AC 100~240 V integrated', 'Operating temperature': '0° C ~ 40° C', 'Dimensions': '165 (D) x 44 (H) x 440 (W) mm', 'Weight': '2700 g (with package)', 'Installation': 'Racking'} | Networking | Switches | Can be managed | 81,50 €
RG-ES224GC-V2 | https://d1x12lhh8s9nlj.cloudfront.net/images/productos/products/RG-ES224GC-V2/RG-ES224GC-V2.png | Reyee | ['Reyee', 'Manageable Desktop Switch', '24 mbps ports RJ45 10/100/1000', 'Plug & Play', 'Energy Saving Technology', 'Powerful and intuitive operation with the free Ruijie Cloud'] | {'Brand': 'Reyee', 'Interface': '24 mbps ports RJ45 10/100/1000', 'Port speed RJ45': '24x 10/100/1000Mbps', 'Technologies and Protocols': 'Loop Detection\nUp to 16 VLAN\nPort Isolation\nDHCP Snooping', 'Management Protocols': 'Web/Cloud/APP', 'Installation': 'Racking', 'Power': 'AC 100~240 V integrated', 'Operating temperature': '0° C ~ 40° C', 'Dimensions': '165 (D) x 44 (H) x 440 (W) mm', 'Weight': '2800 g (with package)'} | Networking | Switches | Can be managed | 104,80 €
RG-NBS3100-24GT4SFP-V2 | https://d1x12lhh8s9nlj.cloudfront.net/images/productos/products/RG-NBS3100-24GT4SFP-V2/RG-NBS3100-24GT4SFP-V2.png | N/A | ['Reyee', 'Manageable Desktop Switch Layer 2', '24 ports RJ45 10/100/1000 Mbps + 4 SFP ports 10/100/1000 Mbps', 'Rackmount'] | {'Interface': '24 ports RJ45 10/100/1000 Mbps + 4 SFP Ports', 'Port speed': '24 x 10/100/1000 Mbps - 4 x SFP 10/100/1000 Mbps', 'VLAN': 'Up to 4096\nVoice VLAN', 'Redundancy control': 'Spanning Tree (STP, RTSP)\nERPS (only available on its SFP ports)', 'Network Protocols and Technologies': 'LLDP/LLDP-MED\nIGMP Snooping v1/v2\nCPU Protect Policy,\nEnergy Efficient Ethernet\nACL\nJumbo Frame 9216\nStatic LAG\nLACP\n802.1X', 'Management Protocols': 'Web/Cloud/APP/SNMP', 'Installation': 'Rack', 'Power': 'AC 100 V - 240 V', 'Operating temperature': '0° C - 50° C', 'Dimensions': '165 (D) x 44 (H) x 440 (W) mm', 'Weight': '2,4 Kg (With packaging)'} | Networking | Switches | Can be managed | 141,20 €
RG-NIS3100-8GT2SFP-HP | https://d1x12lhh8s9nlj.cloudfront.net/images/productos/products/RG-NIS3100-8GT2SFP-HP/RG-NIS3100-8GT2SFP-HP.png | N/A | ['Reyee', 'Industrial Managed PoE Layer PoE Switch 2', '8 ports RJ45 10/100/1000 Mbps + 2 Gigabit SFP Ports', 'DIN rail mount', '8 PoE/PoE+ ports (ports 1~8)', 'Supports PoE power supply up up 240W in total for all ports', 'Compatible with PoE IEEE802.3af/at', 'Dual input for two power supplies'] | {'Interface': '8 ports RJ45 10/100/1000 Mbps + 2 SFP Ports', 'Port speed': '8 x 10/100/1000 Mbps - 2 x SFP Gigabit', 'PoE': '1~8 802.3af/at Ports', 'Power supply': 'Up to 30 W per port\nIf the device is powered at 48vdc, the total power are 240W\nIf the device is powered at 24vdc, the total power are 120W\nIf the device is powered at 12vdc, the total power are 60W', 'PoE features': 'According to norm IEEE 802.3at PoE+ / IEEE 802.3af PoE', 'VLAN': 'Up to 4094\nVoice VLAN', 'Redundancy Protocols': 'Spanning Tree (STP, RTSP)\nERPS (only available on its SFP ports)', 'Network Protocols and Technologies': 'LDP/LLDP-MED\nDHCP Snooping\nIGMP Snooping v1/v2/v3\nEnergy Efficient Ethernet\nACL\nJumbo Frame 9216\nLoop Prevention\nSNMP v1/v2c/v3', 'Management Protocols': 'Web/Cloud/APP', 'Installation': 'DIN rail and/or wall', 'Power': 'Power supply not included\n12-56VDC / 7A\nReference is recommended:\n- RG-NIS-PA120-54 (will offer lower Total PoE Power)\n- RG-NIS-PA240-54', 'Protections': '8KV against voltage spikes\n6KV against lightning strikes\nIP40 against dust', 'Operating temperature': '-40ºC~65ºC In enclosed space\n-40ºC~80ºC When an exhaust fan with a flow rate of 400 LFM is installed in a location', 'Recommended Industrial SFP Modules': 'RG-NIS-GE-SFP-10KM-SM1310\nRG-NIS-GE-SFP-20KM-SM1310-BIDI\nRG-NIS-GE-SFP-20KM-SM1550-BIDI\nRG-NIS-GE-SFP-550M-MM850', 'Dimensions': '85 x 132 x 165mm', 'Weight': '1,91 Kg (With packaging)'} | Networking | Switches | Can be managed | 356,80 €
RG-NBS3200-48GT4XS-P | https://d1x12lhh8s9nlj.cloudfront.net/images/productos/products/RG-NBS3200-48GT4XS-P/RG-NBS3200-48GT4XS-P.png | N/A | ['Reyee', 'Manageable Desktop Switch Layer 2+', '48 ports RJ45 10/100/1000 Mbps + 4 SFP+ 10 ports [%VAR%] Gbps', '48 PoE/PoE+ ports (ports 1~48)', 'Supports PoE power supply up up 370W in total for all ports', 'Compatible with PoE IEEE802.3af/at'] | {'Interface': '48 ports RJ45 10/100/1000 Mbps + 4 Ports 10 SFP+ Gbps [%VAR%] ports [%VAR%] Gbps SFP+', 'Port speed': '48 x 10/100/1000 Mbps - 4 x SFP 10 Gbps', 'Power supply': 'Up to 30 W per (370W port for the entire device)', 'PoE features': 'According to norm IEEE 802.3at PoE+ / IEEE 802.3af PoE\nPoE Watchdog (Available in the latest firmware version)', 'VLAN': 'Up to 4096\nVoice VLAN', 'Network Protocols and Technologies': 'LLDP/LLDP-MED\nIGMP Snooping v1/v2\nCPU Protect Policy\nEnergy Efficient Ethernet\nACL\nJumbo Frame 9216', 'Redundancy control': 'Spanning Tree (STP, RTSP)\nERPS (only available on its SFP ports)', 'Management Protocols': 'Web/Cloud/APP', 'Power': 'AC 100 V - 240 V', 'Operating temperature': '0° C - 50° C', 'Dimensions': '357.6 (D) x 43.6 (H) x 440 (W) mm', 'Weight': '5,4 Kg (With packaging)'} | Networking | Switches | Can be managed | 537,40 €
RG-NBS3100-8GT2SFP | https://d1x12lhh8s9nlj.cloudfront.net/images/productos/products/RG-NBS3100-8GT2SFP/RG-NBS3100-8GT2SFP.png | N/A | ['Reyee', 'Manageable Desktop Switch Layer 2', '8 ports RJ45 10/100/1000 Mbps + 2 SFP ports 10/100/1000 Mbps', 'Desktop'] | {'Interface': '8 ports RJ45 10/100/1000 Mbps + 2 SFP Ports', 'Port speed': '8 x 10/100/1000 Mbps - 2 x SFP 10/100/1000 Mbps', 'VLAN': 'Up to 4096\nVoice VLAN', 'Network Protocols and Technologies': 'LLDP/LLDP-MED\nIGMP Snooping v1/v2\nCPU Protect Policy,\nEnergy Efficient Ethernet\nACL\nJumbo Frame 9216\nStatic LAG\nLACP\n802.1X', 'Redundancy control': 'Spanning Tree (STP, RTSP)\nERPS (only available on its SFP ports)', 'Management Protocols': 'Web/Cloud/APP/SNMP', 'Installation': 'Desktop and Enrackable', 'Power': 'AC 100 V - 240 V', 'Operating temperature': '0° C - 50° C', 'Dimensions': '120 (D) x 43.6 (H) x 260 (W) mm', 'Weight': '1,2Kg (With packaging)'} | Networking | Switches | Can be managed | 85,70 €
RG-NBS3200-24GT4XS-P | https://d1x12lhh8s9nlj.cloudfront.net/images/productos/products/RG-NBS3200-24GT4XS-P/RG-NBS3200-24GT4XS-P.png | N/A | ['Reyee', 'Manageable Desktop Switch Layer 2+', '24 ports RJ45 10/100/1000 Mbps + 4 SFP+ 10 ports [%VAR%] Gbps', '24 PoE/PoE+ ports (ports 1~24)', 'Supports PoE power supply up up 370W in total for all ports', 'Compatible with PoE IEEE802.3af/at'] | {'Interface': '24 ports RJ45 10/100/1000 Mbps + 4 Ports 10 SFP+ Gbps [%VAR%] ports [%VAR%] Gbps SFP+', 'Port speed': '24 x 10/100/1000 Mbps - 4 x SFP 10 Gbps', 'Power supply': 'Up to 30 W per (370W port for the entire device)', 'PoE features': 'According to norm IEEE 802.3at PoE+ / IEEE 802.3af PoE\nPoE Watchdog (Available in the latest firmware version)', 'VLAN': 'Up to 4096\nVoice VLAN', 'Network Protocols and Technologies': 'LLDP/LLDP-MED\nIGMP Snooping v1/v2\nCPU Protect Policy\nEnergy Efficient Ethernet\nACL\nJumbo Frame 9216', 'Redundancy control': 'Spanning Tree (STP, RTSP)\nERPS (only available on its SFP ports)', 'Management Protocols': 'Web/Cloud/APP', 'Installation': 'Rack', 'Power': 'AC 100 V - 240 V', 'Operating temperature': '0° C - 50° C', 'Dimensions': '357.6 (D) x 43.6 (H) x 440 (W) mm', 'Weight': '4,75 Kg (With packaging)'} | Networking | Switches | Can be managed | 365,00 €
RG-CS83-24GT4XS-P | https://d1x12lhh8s9nlj.cloudfront.net/images/productos/products/RG-CS83-24GT4XS-P/RG-CS83-24GT4XS-P.png | N/A | ['Ruijie', '3 PoE Layer Managed Switch', '24 ports RJ45 Gigabit + 4 SFP+ ports 1/10Gigabit', '24 PoE+ Ports 802.3at', 'Power supply included', 'Rack, wall, wall and desktop mounting', 'VLAN/Port Isolation/STP/RSTP/RSTP/MSTP/ERPS/ACL/QoS', 'LACP/DHCP Snoop/IGMP Snoop/RIP/OSPFv2/OSPFv3'] | {'Interface': '24 PoE ports RJ45 + 4 SFP+ ports + 1 Console Port + 1 USB Port', 'Port speed': '24 Ports 100/1000Mbps + 4 Ports 1/10Gb', 'Switching Capacity': '128 Gbps', 'Reshipment Rate': '96 Mpps', 'MAC Table': '16K', 'ARP Table': '4K', 'Routers Table': '6K IPv4 + 2K IPv6 (unicast) 1000 IPv4 + 750 IPv6 (multicast)', 'PoE features': '24 PoE/PoE+ Ports 802.3af/at', 'Total PoE Power': '370W', 'VLAN': 'Up to 4096 802.1Q / Port / Protocol / MAC / Interface / Private VLAN / GVRP / Super VLAN based', 'Redundancy control': 'STP / RSTP / MSTP / LACP / RLDP / DLDP / ERPS / REUP / Dual boot Redundancy', 'Protocol Management': 'Web/Cloud/APP, SNMP v1/v2/v3, CLI, RMON, GRPC', 'DHCP': 'Server / Client / Snooping / Relay / IPV6 Snooping / Ipv6 Client / IPv6 Relay / ND', 'Routing': 'IPv4/IPv6 static routing, RIP, RIPng, OSPFv2, OSPFv3, IPv4/IPv6 VRFs PBRs', 'ACL': 'Standard and Extended ACLs / MAC-based / IPv6 / Redirection / Time-based / ACL80', 'QoS': '8 priorities per port: SP, RR, WRR, DRR, SP+WRR, SP+DRR, SP+DRR, SP+WFQ, Tail drop, Traffic policing: CAR, 802.1p DSCP/ToS traffic', 'QinQ': 'QinQ Basic / QinQ Flexible', 'Multicast': 'IGMP v1, v2, v3 / IGMP Proxy / IGMP v1, v2 Snooping / PIM-DM / PIM-SM / PIM-SSM / MLD Snooping v1,v2 / MLD v1,v2 / PIM-SMv6 and PIM-SSM v6 / MSDP', 'Security': 'AAA / RADIUS / TACAS+ / 802.1x / SSHv1,v2 / IP Source Guard / CPP & NFPP / Port Protection / SAVI', 'High availability and virtual stacking': 'VSU / ERPS / REUP / VRRP Technology (Up to 4 VSU equipment)', 'Operating temperature': '0° C - 45° C', 'Consumption': 'Without PoE < 35W, With PoE < 405W', 'Power supply': 'Fixed and Included', 'Power': 'AC 100 V - 240 V', 'Dimensions': '442 x 220 x 43.6 mm', 'Weight': '3.00 Kg'} | Networking | Switches | Can be managed | 530,80 €
RG-NBS3200-24GT4XS | https://d1x12lhh8s9nlj.cloudfront.net/images/productos/products/RG-NBS3200-24GT4XS/RG-NBS3200-24GT4XS.png | N/A | ['Reyee', 'Manageable Desktop Switch Layer 2+', '24 ports RJ45 10/100/1000 Mbps + 4 SFP+ 10 ports [%VAR%] Gbps', 'Rackmount'] | {'Interface': '24 ports RJ45 10/100/1000 Mbps + 4 Ports 10 SFP+ Gbps [%VAR%] ports [%VAR%] Gbps SFP+', 'Port speed': '24x 10/100/1000 Mbps - 4 x SFP 10 Gbps', 'VLAN': 'Up to 4096\nVoice VLAN', 'Network Protocols and Technologies': 'LLDP/LLDP-MED\nIGMP Snooping v1/v2\nCPU Protect Policy,\nEnergy Efficient Ethernet\nACL\nJumbo Frame 9216', 'Redundancy control': 'Spanning Tree (STP, RTSP)\nERPS (only available on its SFP ports)', 'Management Protocols': 'Web/Cloud/APP', 'Power': 'AC 100 V - 240 V', 'Operating temperature': '0° C - 50° C', 'Dimensions': '207.5 (D) x 43.6 (H) x 440 (W) mm', 'Weight': '1,2 Kg (With packaging)'} | Networking | Switches | Can be managed | 186,90 €
UV-NSW3000-16T1GT1GC-POE-IN | https://d1x12lhh8s9nlj.cloudfront.net/images/productos/products/UV-NSW3000-16T1GT1GC-POE-IN/UV-NSW3000-16T1GT1GC-POE-IN.png | Uniview | ['Uniview- Managed Switch', '16 ports RJ45 10/100/100 Mbps + 2 Gigabit ports RJ45 + 1 Gigabit SFP ports [%VAR%]', '16 PoE/PoE+ ports (ports 1~24)', 'Supports PoE power supply up up 250W in total for all ports', 'Compatible with PoE IEEE802.3af/at'] | {'Brand': 'Uniview', 'Interface': '16 RJ45 10/100 Mbps ports + 1 uplink RJ45 +1 uplink Combo', 'Port speed RJ45': '16 x 10/100/100Mbps', 'PoE power supply': '16 PoE+ Ports 802.3af/at with up to 30W per port\nUp to 250W of total power\nPoe extended to 250m ( 10mb )', 'Technologies and Protocols': 'Loop Detection\nUp to 32 VLAN\nPort Isolation\nQoS\nPort Speed Limit', 'Management Protocols': 'Cloud ( Ezcloud ) , Mobile Application ( Unv-Link Pro ) , PC Application ( NSWClient )', 'Installation': 'Racking', 'Power': '100~240 V with external power adapter', 'Operating temperature': '0° C ~ 40° C', 'Dimensions': '189,8 (D) x 44 (H) x 440 (W) mm', 'Weight': '2,1 kg'} | Networking | Switches | Can be managed | 72,70 €
RG-NIS3100-8GT4SFP-HP | https://d1x12lhh8s9nlj.cloudfront.net/images/productos/products/RG-NIS3100-8GT4SFP-HP/RG-NIS3100-8GT4SFP-HP.png | N/A | ['Reyee', 'Industrial Managed PoE Layer PoE Switch 2', '8 ports RJ45 10/100/1000 Mbps + 4 Gigabit SFP Ports', 'DIN rail mount', '8 PoE/PoE+ ports (ports 1~8)', 'Supports PoE power supply up up 240W in total for all ports', 'Compatible with PoE IEEE802.3af/at', 'Dual input for two power supplies'] | {'Interface': '8 ports RJ45 10/100/1000 Mbps + 4 SFP Ports', 'Port speed': '8 x 10/100/1000 Mbps - 4 x SFP Gigabit', 'PoE': '1~8 802.3af/at Ports', 'Power supply': 'Up to 30 W per port\nIf the device is powered at 48vdc, the total power are 240W\nIf the device is powered at 24vdc, the total power are 120W\nIf the device is powered at 12vdc, the total power are 60W', 'PoE features': 'According to norm IEEE 802.3at PoE+ / IEEE 802.3af PoE', 'VLAN': 'Up to 4094\nVoice VLAN', 'Redundancy control': 'Spanning Tree (STP, RTSP)\nERPS (only available on its SFP ports)', 'Network Protocols and Technologies': 'LDP/LLDP-MED\nDHCP Snooping\nIGMP Snooping v1/v2/v3\nEnergy Efficient Ethernet\nACL\nJumbo Frame 9216\nLoop Prevention\nSNMP v1/v2c/v3', 'Management Protocols': 'Web/Cloud/APP', 'Installation': 'DIN rail and/or wall', 'Power': 'Power supply not included\n12-56VDC / 7A\nReference is recommended:\n- RG-NIS-PA120-54 (will offer lower Total PoE Power)\n- RG-NIS-PA240-54', 'Protections': '8KV against voltage spikes\n6KV against lightning strikes\nIP40 against dust', 'Operating temperature': '-40ºC~65ºC In enclosed space\n-40ºC~80ºC When an exhaust fan with a flow rate of 400 LFM is installed in a location', 'Recommended Industrial SFP Modules': 'RG-NIS-GE-SFP-10KM-SM1310\nRG-NIS-GE-SFP-20KM-SM1310-BIDI\nRG-NIS-GE-SFP-20KM-SM1550-BIDI\nRG-NIS-GE-SFP-550M-MM850', 'Dimensions': '85 x 132 x 165mm', 'Weight': '1,93 Kg (With packaging)'} | Networking | Switches | Can be managed | 378,90 €
RG-NIS3100-4GT2SFP-HP | https://d1x12lhh8s9nlj.cloudfront.net/images/productos/products/RG-NIS3100-4GT2SFP-HP/RG-NIS3100-4GT2SFP-HP.png | N/A | ['Reyee', 'Industrial Managed PoE Layer PoE Switch 2', '4 ports RJ45 10/100/1000 Mbps + 2 Gigabit SFP Ports', 'DIN rail mount', '4 PoE/PoE+ ports (ports 1~4)', 'Supports PoE power supply up up 120W in total for all ports', 'Compatible with PoE IEEE802.3af/at', 'Dual input for two power supplies'] | {'Interface': '4 ports RJ45 10/100/1000 Mbps + 2 SFP Ports', 'Port speed': '4 x 10/100/1000 Mbps - 2 x SFP Gigabit', 'PoE': '1~4 802.3af/at Ports', 'Power supply': 'Up to 30 W per port\nIf the device is powered at 48vdc, the total power are 120W\nIf the device is powered at 24vdc, the total power are 120W\nIf the device is powered at 12vdc, the total power are 60W', 'PoE features': 'According to norm IEEE 802.3at PoE+ / IEEE 802.3af PoE', 'VLAN': 'Up to 4094\nVoice VLAN', 'Redundancy control': 'Spanning Tree (STP, RTSP)\nERPS (only available on its SFP ports)', 'Network Protocols and Technologies': 'LDP/LLDP-MED\nDHCP Snooping\nIGMP Snooping v1/v2/v3\nEnergy Efficient Ethernet\nACL\nJumbo Frame 9216\nLoop Prevention\nSNMP v1/v2c/v3', 'Management Protocols': 'Web/Cloud/APP', 'Installation': 'DIN rail and/or wall', 'Power': 'Power supply not included\n12-56VDC / 7A\nReference is recommended:\n- RG-NIS-PA120-54 (will offer lower Total PoE Power)\n- RG-NIS-PA240-54', 'Protections': '8KV against voltage spikes\n6KV against lightning strikes\nIP40 against dust', 'Operating temperature': '-40ºC~65ºC In enclosed space\n-40ºC~75ºC When an exhaust fan with a flow rate of 400 LFM is installed in a location', 'Recommended Industrial SFP Modules': 'RG-NIS-GE-SFP-10KM-SM1310\nRG-NIS-GE-SFP-20KM-SM1310-BIDI\nRG-NIS-GE-SFP-20KM-SM1550-BIDI\nRG-NIS-GE-SFP-550M-MM850', 'Dimensions': '85 x 132 x 165mm', 'Weight': '1,86 Kg (With packaging)'} | Networking | Switches | Can be managed | 303,70 €
RG-NBS5500-12XS | https://d1x12lhh8s9nlj.cloudfront.net/images/productos/products/RG-NBS5500-12XS/RG-NBS5500-12XS.png | N/A | ['Reyee', 'Manageable Switch Layer 3', '12 SFP+ ports 10 Gbps', '1 Mgmt Port', 'Rack and desktop mounting', 'Fixed and included power supply', 'VLAN/Port Isolation/STP/RSTP/ACL/QoS', 'LACP/DHCP Snoop/IGMP Snoop/RIP/OSPFv2/OSPFv3', 'Centros de datos (Data Centers) con alta capacidad de conmutación.', 'Redes empresariales con alta disponibilidad, rendimiento y seguridad.', 'Redes de virtualización y nubes híbridas que requieren alta velocidad y flexibilidad.', 'Conectividad entre sucursales para interconectar oficinas remotas de manera eficiente.', 'Proveedores de telecomunicaciones que necesitan conmutación de alta capacidad.', 'Redes de campus universitarios o grandes instituciones.', 'Sistemas de videovigilancia IP con altas demandas de ancho de banda.'] | {'Interface': '12 SFP+ ports 1 Management Port', 'Port speed': '12 x SFP+ 10 Gbps', 'VLAN': 'Up to 4096\n802.1Q VLAN\nPort-based VLANs\nVoice VLAN', 'Switching Capacity': '240 Gbps', 'Reshipment Rate': '178,56 Mbps', 'MAC Table': '32000', 'ARP Table': '2000', 'Redundancy control': 'STP / RSTP / LLDP / LLDP-MED', 'Management Protocols': 'Web / Cloud / APP', 'DHCP': 'Server / Client / Relay / Snooping', 'Routers': 'Static / RIP / RIPng / OSPFv2 / OSPFv3', 'Multicast': 'IGMP v1/v2/v3 snooping / IGMP filtering / IGMP Fast Leave / MVR Mode', 'ACL': 'Standard and Extended ACLs', 'QoS': 'Port level rate limiting (input/output)', 'Authentication': 'IEEE 802.1X / Port-based Authentication / MAC-based', 'High Availability and Virtual Stacking': 'Virtual Cluster Switching (VCS) ( 2 units )', 'Maintenance and monitoring': 'SPAN / NTP CLIENT / SNMP v1/v2/v3 / MQTT / SON / CLOUD', 'Installation': 'Rack', 'Power': 'AC 100 V - 240 V', 'Operating temperature': '0° C - 50° C', 'Dimensions': '232 (D) x 44 (H) x 300 (W) mm', 'Weight': '3.04 Kg (With packaging)'} | Networking | Switches | Can be managed | 230,00 €
RG-NBS5100-48GT4SFP | https://d1x12lhh8s9nlj.cloudfront.net/images/productos/products/RG-NBS5100-48GT4SFP/RG-NBS5100-48GT4SFP.png | N/A | ['Reyee', 'Manageable Desktop Switch Layer 3', '48 ports RJ45 10/100/1000 Mbps + 4 SFP ports 10/100/1000 Mbps', 'Rackmount'] | {'Interface': '48 ports RJ45 10/100/1000 Mbps + 4 SFP Ports', 'Port speed': '48x 10/100/1000 Mbps - 4 x SFP 10/100/1000 Mbps', 'VLAN': 'Up to 4096\nVoice VLAN', 'Network Protocols and Technologies': 'LLDP/LLDP-MED\nIGMP Snooping v1/v2\nCPU Protect Policy\nEnergy Efficient Ethernet\nACL\nJumbo Frame 9216\nStatic LAG\nLACP\n802.1X', 'Protocols L3': 'RIP\nOSPF\nStatic Routing', 'Redundancy control': 'Spanning Tree (STP, RTSP)\nERPS (only available on its SFP ports)', 'Management Protocols': 'Web/Cloud/APP/SNMP', 'Power': 'AC 100 V - 240 V', 'Operating temperature': '0° C - 50° C', 'Dimensions': '267.5 (D) x 43.6 (H) x 440 (W) mm', 'Weight': '3,6 Kg (Without packaging)'} | Networking | Switches | Can be managed | 404,00 €
RG-NBS3100-48GT4SFP-P | https://d1x12lhh8s9nlj.cloudfront.net/images/productos/products/RG-NBS3100-48GT4SFP-P/RG-NBS3100-48GT4SFP-P.png | N/A | ['Reyee', 'Manageable Desktop Switch Layer 2', '48 ports RJ45 10/100/1000 Mbps + 4 SFP ports 10/100/1000 Mbps', '48 PoE/PoE+ ports (ports 1~48)', 'Supports PoE power supply up up 370W in total for all ports', 'Compatible with PoE IEEE802.3af/at'] | {'Interface': '48 ports RJ45 10/100/1000 Mbps + 4 SFP Ports', 'Port speed': '48x 10/100/1000 Mbps - 4 x SFP 10/100/1000 Mbps', 'PoE': '1~48 802.3af/at Ports', 'Power supply': 'Up to 30 W per (370W port for the entire device)', 'PoE features': 'According to norm IEEE 802.3at PoE+ / IEEE 802.3af PoE\nPoE Watchdog (Available in the latest firmware version)', 'VLAN': 'Up to 4094\nVoice VLAN', 'Redundancy control': 'Spanning Tree (STP, RTSP)\nERPS (only available on its SFP ports)', 'Network Protocols and Technologies': 'LLDP/LLDP-MED\nIGMP Snooping v1/v2\nCPU Protect Policy,\nEnergy Efficient Ethernet\nACL\nJumbo Frame 9216\nStatic LAG\nLACP\n802.1X', 'Management Protocols': 'Web/Cloud/APP/SNMP', 'Installation': 'Rack', 'Power': 'AC 100 V - 240 V', 'Operating temperature': '0° C - 50° C', 'Dimensions': '357,6 (D) x 43,6 (H) x 440 (W) mm', 'Weight': '5,4 Kg (With packaging)'} | Networking | Switches | Can be managed | 493,90 €
TK-TSW202 | https://d1x12lhh8s9nlj.cloudfront.net/images/productos/products/TK-TSW202/TK-TSW202.png | N/A | ['Teltonika', 'Industrial Managed PoE Switch', '8 Ethernet RJ45 Gigabit ports', '2 SFP Ports', '8 PoE+ Ports 802.3af/at', 'Up to 30W per port', 'Total PoE power 240W', 'DC power connector of 2 industrial power supply pins', 'DC 7 to 57V', 'Status LEDs'] | {'Interface': '8 ports RJ45 10/100/1000 Mbps + 2 Gigabit SFP Ports', 'Operating System': 'TSWOS (Based on OpenWRT)', 'PoE': 'Ports 1~8 802.3af/at Up to 30 W per port', 'PoE features': 'According to norm IEEE 802.3at PoE+ / IEEE 802.3af PoE', 'RAM': '128MB, DDR3', 'FLASH storage': '16 MB serial flash', 'VLAN': '802.1Q to 4094', 'Redundancy Protocols': 'Spanning Tree (STP, RTSP) MRP', 'Network Protocols and Technologies': 'LLDP\nProfinet (class B)\nEnergy Efficient Ethernet 802.3az\nMRP client/manager role\nForwarding table\nJumbo Frame 10000 bytes\nLoop Prevention\nPort Mirroring\nPort Isolation\nSNMP v2/v3', 'DHCP': 'Ipv4 Server and Client / Ipv6 Client', 'Routers': 'IPv4/IPv6 static routing, DHCPv6 client, static IPv6 address', 'QoS': 'Port priority\nDSCP priority\n802.1p priority\nTOS\nScheduling method SP/WFQ/WRR\nBandwidth control Rate limiting, storm control\nTraffic Shaper Port-based shaping', 'Management protocols': 'Web/Cloud/CLI/FOTA', 'Power': 'DC connector 2 Industrial pins 7~57VDC without powering PoE devices and 44~57VDC powering PoE devices (Power supply not included)\nMaximum consumption 8W / 248W with PoE', 'Material': 'Anodized aluminum', 'Temp. operation': '-40º C ~ +75º C', 'Operating humidity': '10 ~ 90 % (non-condensing)', 'Mounting kit': 'Rail Mounting Kit\nCompact Rail Mounting Kit (Optional)\nSurface Mount Kit (Optional)', 'Protection': 'IP30', 'Dimensions': '44,2 (Al) x 132 (W) × 122,2 (D) mm', 'Weight': '610 g'} | Networking | Switches | Can be managed | 97,00 €
DS-3E1309P-EI/M | https://d1x12lhh8s9nlj.cloudfront.net/images/productos/products/DS-3E1309P-EI_M/DS-3E1309P-EI_M.png | Hikvision | ['Hikvision', 'Manageable PoE desktop switch', '8 PoE+ RJ45 ports 10/100 Mbps + 1 Uplink 10/100/1000 Mbps', 'Supports PoE power supply up up 60W in total for all ports', 'Compatible with PoE IEEE802.3af/at', 'Powerful and intuitive operation with Hik-Partner Pro and Hik-Central Pro'] | {'Brand': 'Hikvision', 'Interface': '8 PoE+ ports RJ45 10/100 Mbps + 1 RJ45 10/100/1000 Mbps uplink', 'Port speed RJ45': '8x 10/100 Mbps\n1x 10/100/1000 Mbps', 'PoE power supply': '8 PoE+ Ports 802.3af/at with up to 30W per port\nUp to 60W of total power', 'Extended PoE': 'Up to 300 meters (this may vary depending on camera model or cable condition)', 'Management Protocols': 'Web/Hik-Partner Pro/Hik-Central Pro', 'Technologies and Protocols': 'Loop Detection ( STP and RSTP )\nUp to 32 VLAN ( supports trunk mode and access mode )\nPort Isolation\nLink Aggregation (Supports static link aggregation).\nSupports one aggregation group )\nPoe Watchdog\nLLDP\nSNMP v1/v2c\nManagement Ip 10.180.190.200', 'Power': 'External power adapter 54V/1.2A', 'Operating temperature': '0° C ~ 40° C', 'Dimensions': '93.1 (D) x 27.6 (H) x 170 (W) mm', 'Weight': '1.114 kg (with package)'} | Networking | Switches | Can be managed | 38,30 €
RG-NBS3300-16MG4XS-HP | https://d1x12lhh8s9nlj.cloudfront.net/images/productos/products/RG-NBS3300-16MG4XS-HP/RG-NBS3300-16MG4XS-HP.png | N/A | ['Reyee', 'Manageable Desktop Switch Layer 2', '16 ports RJ45 10/100/1000/2500 Mbps + 4 SFP+ 10 ports [%VAR%] Gbps', '12 PoE/PoE+ ports (5~16) 4 ports) PoE++ ports (1~4) ports)', 'Supports PoE power supply up up 370W in total for all ports', 'Compatible with PoE IEEE802.3af/at/bt'] | {'Interface': '8 Ports RJ45 Multigigabit + 4 SFP+ Ports', 'Port speed': '16 x 10/100/1000/2500 Mbps - 2 x SFP+ 10 Gbps', 'Power supply': 'Up to 90 W ( port 1-4) , 30 W ( port 5-16) and 370W for the entire device', 'PoE features': 'According to IEEE 802.3bt PoE++ / IEEE 802.3at PoE+ / IEEE 802.3af PoE', 'VLAN': 'Up to 4096\n802.1Q VLAN\nPort-based VLANs\nVoice VLAN', 'Switching Capacity': '160 Gbps', 'Reshipment Rate': '119,04 Mbps', 'MAC Table': '16000', 'ARP Table': '1000', 'Redundancy control': 'Spanning Tree (STP, RTSP), LLDP, LLDP-MED', 'Multicast': 'IGMP v1/v2/v3 snooping / IGMP filtering / IGMP Fast Leave / MVR Mode', 'ACL': 'Standard and Extended ACLs', 'QoS': 'Port level rate limiting (input/output)', 'Authentication': 'IEEE 802.1X / Port-based Authentication / MAC-based', 'Maintenance and monitoring': 'SPAN / NTP CLIENT / SNMP v1/v2/v3 / MQTT / SON / CLOUD', 'Management Protocols': 'Web/Cloud/APP', 'Installation': 'Rack', 'Power': 'AC 100 V - 240 V', 'Operating temperature': '0° C - 50° C', 'Dimensions': '267.5 (D) x 43.6 (H) x 440 (W) mm', 'Weight': '5.24 Kg (With packaging)'} | Networking | Switches | Can be managed | 434,90 €
XS-SW0604HIPOE-MF-120-DIN | https://d1x12lhh8s9nlj.cloudfront.net/images/productos/products/XS-SW0604HIPOE-MF-120-DIN/XS-SW0604HIPOE-MF-120-DIN.png | N/A | ['X-Security', 'Manageable Desktop Switch', '3 ports RJ45 Fast Ethernet PoE+ 802.3.af/at + 1 Gigabit Hi-PoE Port', '2 Gigabit SFP Ports', 'Supports PoE power up to 120 W total for all ports', 'Up to 60W on port 4 and up to 30W on ports 1-3', 'Compatible with PoE IEEE802.3af/at and Hi-PoE', 'Din rail mounting'] | {'Interface': '3 RJ45 ports + 1 Gigabit Hi-PoE port + 2 fiber SFP ports', 'Port speed': '3 x 10/100 Mbps + 1 x 10/100/1000 Mbps + 2 x 10/100/1000 Mbps', 'Power supply': 'Up to 60W (HI-POE) on the 4 port and up to a maximum of 30W between 1-3(120 W ports for the entire device)', 'PoE features': 'Hi-PoE / IEEE 802.3at PoE+ / IEEE 802.3af PoE', 'Installation': 'DIN rail', 'Power': 'DC 48 V ~ 57 V', 'Operating temperature': '-30º C ~ 65º C', 'Dimensions': '100 (D) x 30 (H) x 150 (W) mm', 'Weight': '480g', 'Network Protocols': 'VLAN/STP/RSTP/SNMP/Loop Detection'} | Networking | Switches | Can be managed | 77,00 €
RG-RAP2266 | https://d1x12lhh8s9nlj.cloudfront.net/images/productos/products/RG-RAP2266/RG-RAP2266.png | Reyee | ['Reyee', 'Wi-Fi 6 802.11ax dual-band 2,4 and 5 GHz Wi-Fi access point', 'Compatible with 802.11 b/g/n/ac Wave1/Wave2/ax', 'Allows connections up to 3000 Mbps', 'Antennas with MIMO 2x2 technology for 2.4GHz and MIMO 2x2 for 5GHz', 'Up to 160MHz channel width', 'MultiSSID', 'Temperature range from 0 to 40ºC', 'Power over Ethernet', 'Powerful and intuitive operation with the free Ruijie Cloud'] | {'Brand': 'Reyee', 'Wireless standard': 'Wi-Fi 6 802.11ax', 'Frequencies': '2.4GHz & 5GHz', 'Wi-Fi performance': 'Up to 3000 Mbps\nRadio1: 2.4GHz - 574 Mbps\nRadio2: 5GHz - 2402 Mbps - Up to 160MHz', 'Maximum power transmission': 'Radio1: 2.4GHz - 20 dBm\nRadio2: 5GHz - 30 dBm', 'Integrated antenna': 'Radio1: 2.4GHz - 2x2 MIMO 3,53dBi\nRadio1: 5GHz - 2x2 MIMO 5,15dBi', 'Interfaces': '1 Uplink 1 RJ45 10/100/1000 Mbps PoE In', 'SSIDs': 'Up to 8', 'Operating modes': 'Wireless access point\nRouting with basic functions\nCompatible with Reyee AP Mesh', 'Security': 'WPA-PSK, WAP2-PSK and WPA-WAP2-PSK', 'Management': 'Web/Cloud/APP/Console', 'Concurrent Clients': 'Maximum software: 512 / Recommended: 110', 'Technologies': 'Hidden SSID\nBand Steering\nLoad balancing\nBandwidth Control\nRoaming 802.11k/v', 'Power': 'PoE IEE802.3af/at 18W\nDC 12V/2A', 'Operating temperature': '0 °C ~ 40 °C', 'AP Dimensions': '220 x 220 x 52,6 mm', 'Weight': '500 g (bracket not included)'} | Networking | Wireless | Access Points | 88,90 €
RG-RAP2200(E) | https://d1x12lhh8s9nlj.cloudfront.net/images/productos/products/RG-RAP2200(E)/RG-RAP2200(E).png | Reyee | ['Reyee', 'Wifi 5 802.11AC dual-stream, dual-band 2,4 and 5 GHz access point', 'Compatible with 802.11a/b/g/n/ac', 'Allows connections up to 1300 Mbps', 'MIMO technology with two 3 dBi integrated antennas', 'Temperature range from 0 to 40 ºC', '2x RJ45 Gigabit Ethernet', 'Power over Ethernet'] | {'Brand': 'Reyee', 'Wireless standard': 'WiFi 5 802.11AC', 'Frequencies': '2.4GHz & 5GHz', 'Performance in 2.4GHz': 'Up to 400 Mbps', 'Performance in 5GHz': 'Up to 867 Mbps', 'Maximum power transmission': '23 dB', 'Maximum sensitivity': '-83 dBm@MCS0', 'Integrated antenna': '2x2 Internal MIMO antennas at 2.4 GHz (2dBi ) and 5 GHz (2dBi)', 'SSID': 'Up to 8', 'Operating modes': 'Wireless access point\nRouting with basic functions\nCompatible with Reyee AP Mesh', 'Security': 'WPA / WPA2 (AES) / WPA-PSK', 'Management': 'Configuration via web interface or remotely with Ruijie cloud app', 'Interface': '2 Base-T Ports 10/100/1000 Mbps', 'Power': 'PoE IEE802.3af/802.3at 12.95W\nDC12V/1.5A', 'Operating temperature': '0\u202f°C ~ 40 °C', 'Dimensions': '194 x 194 x 35 mm', 'Weight': '450 g'} | Networking | Wireless | Access Points | 64,00 €
RG-RAP72PRO | https://d1x12lhh8s9nlj.cloudfront.net/images/productos/products/RG-RAP72PRO/RG-RAP72PRO.png | Reyee | ['Reyee', 'Wi-Fi access point 7 802.11be dual band 2,4, 5', 'Compatible with 802.11a/b/g/n/ac/ax/be', 'Up to 688Mbps in 2.4GHz, 4323Mbps in 5GHz', 'MIMO technology 2.4 GHz, 2x2 5 GHz, 3x3', '2.4GHz 2dBi, 5GHz 3dBi Antennas', 'Channel width up to 160MHz', '1 Port 2,5Gbps RJ45, 1 Gigabit Port RJ45', 'Temperature range from 0 to 40 ºC', 'PoE power 802.3at or 12vDC'] | {'Brand': 'Reyee', 'Wireless standard': 'Wi-Fi 7 802.11BE', 'Frequencies': '2.4 GHz, 5GHz', 'Wi-Fi performance': 'Up to 688Mbps in 2.4GHz\nUp to 4323Mbps in 5GHz', 'Integrated antenna': '2.4 GHz,2x2 MIMO 2dBi\n5 GHz,3x3 MIMO 3dBi', 'SSID': 'Up to 8', 'Operating modes': 'Wireless access point\nRouters with basic functions\nCompatible with Reyee AP Mesh', 'Routing': 'Static IP, DHCP, PPPoE, NAT', 'Security': 'Isolated Wireless Clients, Block and Allow List.\nAuthentication: WPA-PSK, WPA2-PSK, WPA/WPA2-PSK, WPA-Enterprise, WPA2-Enterprise, WPA/WPA2-Enterprise, OWE, WPA3-SAE, WPA2-PSK/WPA3-SAE', 'Management': 'Configuration via web or remote interface with Ruijie Cloud', 'Interface': '1 Port 2,5Gbps (2,5GBase-T) RJ45\n1 Port 1Gbps (1000Base-T) RJ45', 'Functionalities': '802.1Q VLAN\n802.11k/v/r, L2/L3 Roaming, AI Roaming', 'Power': 'PoE+ 802.3at 30W\nDC 12V/2.5A', 'Operating temperature': '0\u202f°C ~ 40 °C', 'Dimensions': '208 mm × 208 mm × 40mm (Without anchorage kit)', 'Weight': '0,65 Kg (excluding mounting kit)', 'Technologies': 'MRU (Multi-Resource Unit)\nMLO (Multi-Link Operation)\nWIO (Wi-Fi Intelligent Optimization)\n4K-QAM (Last generation modulation)'} | Networking | Wireless | Access Points | 111,40 €
RG-RAP2260 | https://d1x12lhh8s9nlj.cloudfront.net/images/productos/products/RG-RAP2260/RG-RAP2260.png | Reyee | ['Reyee', 'Wifi access point 6 802.11AX dual-band 2,4 and 5 GHz', 'Compatible with 802.11a/b/g/n/ac/ax', 'allows connections up to 3000 Mbps', 'MIMO technology with two 3 dBi integrated antennas', 'Channel width up to 160MHz', '1 MultiGigabit Ethernet Port + 1 Gigabit Port', 'Temperature range from 0 to 40 ºC', 'PoE+ power supply'] | {'Brand': 'Reyee', 'Wireless standard': 'Wi-Fi 6 802.11AX', 'Frequencies': '2.4GHz & 5GHz', 'Performance in 2.4GHz': 'Up to 574 Mbps', 'Performance in 5GHz': 'Up to 2402 Mbps', 'Integrated antenna': '2x2 Internal MIMO antennas at 2.4 GHz (3dBi ) and 5 GHz (3dBi)', 'SSID': 'Up to 8', 'Operating modes': 'Wireless access point\nRouting with basic functions\nCompatible with Reyee AP Mesh', 'Security': 'WPA / WPA2 (AES) / WPA-PSK', 'Management': 'Configuration via web or remote interface with Ruijie Cloud', 'Interface': '1 Base-T Port 10/100/1000/2500 Mbps + 1 Base-T Port 10/100/1000 Mbps', 'Power': 'PoE 802.3at 18W\nDC 12V/ 1.5A', 'Operating temperature': '0\u202f°C ~ 40 °C', 'Dimensions': '194 x194 x 45,1 mm (Without anchor kit)', 'Weight': '650 g (Without anchor kit)'} | Networking | Wireless | Access Points | 98,50 €
RG-RAP2200(F) | https://d1x12lhh8s9nlj.cloudfront.net/images/productos/products/RG-RAP2200(F)/RG-RAP2200(F).png | Reyee | ['Reyee', 'Wifi 5 802.11AC dual-stream, dual-band 2,4 and 5 GHz access point', 'Compatible with 802.11a/b/g/n/ac', 'Allows connections up to 1300 Mbps', 'MIMO technology with two 3 dBi integrated antennas', 'Temperature range from 0 to 40 ºC', '2x RJ45 10/100 Mbps Ethernet', 'Power over Ethernet'] | {'Brand': 'Reyee', 'Wireless standard': 'WiFi 5 802.11AC', 'Frequencies': '2.4GHz & 5GHz', 'Performance in 2.4GHz': 'Up to 400 Mbps', 'Performance in 5GHz': 'Up to 867 Mbps', 'Maximum power transmission': '23 dB', 'Maximum sensitivity': '-83 dBm@MCS0', 'Integrated antenna': '2x2 Internal MIMO antennas at 2.4 GHz (2dBi ) and 5 GHz (2dBi)', 'SSID': 'Up to 8', 'Operating modes': 'Wireless access point\nRouting with basic functions\nNot Compatible with Reyee AP Mesh', 'Security': 'WPA / WPA2 (AES) / WPA-PSK', 'Management': 'Configuration via web interface or remotely with Ruijie cloud app', 'Interface': '2 Base-T Ports 10/100 Mbps', 'Power': 'PoE IEE802.3af/802.3at 12.95W\nDC 12V/1.5A', 'Operating temperature': '0\u202f°C ~ 40 °C', 'Dimensions': '194 x 194 x 35 mm', 'Weight': '450 g'} | Networking | Wireless | Access Points | 48,10 €
RG-RAP52-OD | https://d1x12lhh8s9nlj.cloudfront.net/images/productos/products/RG-RAP52-OD/RG-RAP52-OD.png | Reyee | ['Reyee', 'Wi-Fi 5 802.11AC dual-stream, dual-band 2,4 and 5 GHz Wi-Fi access point', 'Compact size design', 'Compatible with 802.11a/b/g/n/ac Wave 2', 'Up to 300Mbps in 2.4GHz and 867Mbps in 5GHz', 'MIMO 2x2 technology with removable omnidirectional antennas- MultiSSID', 'Temperature range from -30 to 65 ºC', 'PoE Power 802.3af and Passive PoE with 24V', 'IP65'] | {'Brand': 'Reyee', 'Wireless standard': 'Wi-Fi 5 802.11ac', 'Frequencies': '2.4 y 5GHz', 'Performance in 2.4GHz': 'Up to 300 Mbps', 'Performance in 5GHz': 'Up to 867 Mbps', 'Integrated antenna': 'Removable dual band antennas 2x2 MIMO\nSMA Male Connectors', 'Operating modes': 'Wireless access point\nRouting with basic functions\nCompatible with Reyee AP Mesh', 'Security': 'WPA / WPA2 (AES) / WPA-PSK', 'Management': 'Configuration via web interface or remotely with Ruijie cloud app', 'Interface': '1 RJ45 Base-T Port 10/100/1000Mbps', 'Exterior Certification': 'IP65', 'Power': 'PoE IEEE802.3af / 802.3at < 14W\nPassive PoE 24V', 'Operating temperature': '-30\u202f°C ~ 65 °C', 'Dimensions': '220 mm x 50mm x 35,7 mm (Without anchorages and antennas)', 'Weight': '0,4 Kg'} | Networking | Wireless | Access Points | 72,00 €
RG-RAP1260 | https://d1x12lhh8s9nlj.cloudfront.net/images/productos/products/RG-RAP1260/RG-RAP1260.png | Reyee | ['Reyee', 'Wi-Fi 6 802.11ax dual-band 2,4 and 5 GHz Wi-Fi access point', 'Compatible with 802.11 b/g/n/ac Wave1/Wave2/ax', 'Allows connections up to 3000 Mbps', 'Antennas with MIMO 2x2 technology for 2.4GHz and MIMO 2x2 for 5GHz', 'Up to 160MHz channel width', 'MultiSSID', '4x Ports RJ45 Downlink- Installation in gearboxes', 'Temperature range from 0 to 40ºC', 'Power over Ethernet', 'Powerful and intuitive operation with the free Ruijie Cloud'] | {'Brand': 'Reyee', 'Wireless standard': 'Wi-Fi 6 802.11ax', 'Frequencies': '2.4GHz & 5GHz', 'Wi-Fi performance': 'Up to 3000 Mbps\nRadio1: 2.4GHz - 574 Mbps\nRadio2: 5GHz - 2402 Mbps - Up to 160MHz', 'Maximum power transmission': 'Radio1: 2.4GHz - 20 dBm\nRadio2: 5GHz - 30 dBm', 'Integrated antenna': 'Radio1: 2.4GHz - 2x2 MIMO 3dBi\nRadio1: 5GHz - 2x2 MIMO 5dBi', 'Interfaces': '1 Rear Uplink 1 RJ45 10/100/1000 Mbps PoE In\n4 Downlink RJ45 10/100/1000 Mbps', 'SSIDs': 'Up to 8', 'Operating modes': 'Wireless access point\nRouting with basic functions\nCompatible with Reyee AP Mesh', 'Security': 'WPA-PSK, WAP2-PSK and WPA-WAP2-PSK', 'Management': 'Web/Cloud/APP/Console', 'Concurrent Clients': 'Maximum software: 512 / Recommended: 110', 'Technologies': 'Hidden SSID\nBand Steering\nLoad balancing\nBandwidth Control\nRoaming 802.11k/v', 'Installation': 'Mechanism box', 'Certification': 'IP41', 'Power': 'PoE IEE802.3af/at 12W', 'Operating temperature': '0 °C ~ 40 °C', 'AP Dimensions': '124 x 86 x 24 mm', 'Bracket Dimensions Included': '122 x 80 x 3.8 mm', 'Weight': '500 g'} | Networking | Wireless | Access Points | 88,10 €
RG-AP820-L(V3) | https://d1x12lhh8s9nlj.cloudfront.net/images/productos/products/RG-AP820-L(V3)/RG-AP820-L(V3).png | Ruijie | ['Ruijie', 'Wi-Fi 6 802.11AX dual-stream, dual-band 2,4 and 5 GHz Wi-Fi access point', 'Compatible with 802.11a/b/g/n/ac/ax', 'Allows connections up to 3000 Mbps', 'MIMO technology with two 2 dBi integrated antennas', 'Temperature range from -10 to 50 ºC', 'Power over Ethernet', '1 Gigabit Ethernet port + 1x SFP port 2.5Gigabit'] | {'Brand': 'Ruijie', 'Wireless standard': 'Wi-Fi 6 802.11AX', 'Wi-Fi performance': 'Up to 3000 Mbps\nRadio1: 2.4GHz - 574 Mbps\nRadio2: 5GHz - 2402 Mbps', 'Frequencies': '2.4GHz & 5GHz', 'Integrated antenna': '2.4GHz 3dBi, 5GHz 3dBi', 'SSID': 'Up to 32', 'Operating modes': 'FIT: Adopted by Centralized AP Controller WS\nFAT: Standalone mode - Local Web Access\nCloud: Managed through Ruijie Cloud', 'Security': 'WPA / WPA2 (AES) / WPA-PSK / WPA3', 'Management': 'Web/Cloud/APP/Console', 'Interface': '2 Ports RJ45: 1x LAN Gigabit Uplink PoE In + Console Port\n1 SFP port 2.5 Gigabit - Connects the AP at a distance of up to 20Km with single-mode fiber', 'Concurrent Clients': 'Maximum Software: 512\nRecommended: 120', 'Technologies': 'Hidden SSID\nBand Steering\nLoad balancing based on number of users or traffic\nBandwidth Control\nPPSK authentication (Proprietary) and 802.1X\nRogue AP Detection\nIsolation between Wi-Fi clients\nCPU Protection Policy (CPP)\nNetwork Baseline Protection Policy (NFPP)\nMulticast to Unicast Conversion\nSNMP V1, V2c, V3', 'Compatible Hardware Controller': 'Series Controllers RG-WS6000', 'Power': 'PoE IEEE802.3af 12,95W', 'Operating temperature': '-10\u202f°C ~ 50 °C', 'Dimensions': '220 x 220 x 49 mm', 'Weight': '0,6 Kg'} | Networking | Wireless | Access Points | 131,20 €
RG-RAP1201 | https://d1x12lhh8s9nlj.cloudfront.net/images/productos/products/RG-RAP1201/RG-RAP1201.png | Reyee | ['Reyee', 'Wi-Fi AC 802.11ac dual-band 2,4 and 5 GHz Wi-Fi access point', 'Compatible with 802.11 b/g/n/ac Wave1/Wave2', 'Up to 400Mbps in 2.4GHz and 867Mbps in 5GHz', 'MIMO technology 2x2 with two integrated omnidirectional antennas', '2x Ports RJ45 Gigabit (Downlink+Uplink)', 'MultiSSID', 'Temperature range from 0 to 40ºC', 'Power over Ethernet', 'Installation in mechanism boxes'] | {'Brand': 'Reyee', 'Wireless standard': 'Wi-Fi 5 (802.11ac)', 'Frequencies': '2.4GHz & 5GHz', 'Performance in 2.4GHz': 'Up to 400 Mbps', 'Performance in 5GHz': 'Up to 867 Mbps', 'Maximum power transmission': 'Adjustable', 'Maximum sensitivity': '-91dBm@MCS0', 'Integrated antenna': '2x2 Internal Omnidirectional MIMO antennas at 2.4 GHz (2dBi) and 5 GHz (2dBi)', 'Operating modes': 'Wireless access point\nRouting with basic functions\nNot Compatible with Reyee AP Mesh', 'Security': 'WPA / WPA2 (AES) / WPA-PSK', 'SSIDs': 'Up to 8', 'Management': 'Configuration via web interface or remotely with Ruijie cloud app', 'Interface': '1 Rear Uplink 1 RJ45 10/100/1000 Mbps PoE In\n1 Downlink RJ45 10/100/1000 Mbps', 'Power': 'PoE IEEE802.3af <9W', 'Operating temperature': '0 °C ~ 40 °C', 'Dimensions': '86 x 86 x 42,4', 'Weight': '140 g'} | Networking | Wireless | Access Points | 42,30 €
RG-RAP73PRO | https://d1x12lhh8s9nlj.cloudfront.net/images/productos/products/RG-RAP73PRO/RG-RAP73PRO.png | Reyee | ['Reyee', 'Wi-Fi access point 7 802.11be tri-band 2,4, 5 and 6ghz', 'Compatible with 802.11a/b/g/n/ac/ax/be', 'Up to 688Mbps in 2.4GHz, 4323Mbps in 5GHz and 8646Mbps in 6GHz', 'MIMO technology 2x2 at 2.4 GHz , 3x3 at 5 GHz , 3x3 at 6 GHz', 'Antennas 2.4GHz 3.6dBi, 5GHz 5.9dBi, 6GHz 5.2dBi', 'Channel width up to 320MHz', '1 2,5Gbps RJ45, 1 SFP+ Port', 'Temperature range from 0 to 40 ºC', 'PoE power 802.3at (suggested 802.3bt) or DC 54 V/0.55 [%VAR%] A'] | {'Brand': 'Reyee', 'Wireless standard': 'Wi-Fi 7 802.11BE', 'Frequencies': '2.4 GHz, 5GHz, 6GHz', 'Wi-Fi performance': 'Up to 688Mbps in 2.4GHz\nUp to 4323Mbps in 5GHz\nUp to 8646Mbps in 6GHz', 'Integrated antenna': '2x2 MIMO in 2.4 GHz 3.6dBi\n3x3 MIMO in 5 GHz 5.9dBi\n3x3 MIMO in 6 GHz 5.2dBi', 'WiFi Technologies 7': 'MRU (Multi-Resource Unit)\nMLO (Multi-Link Operation)\nWIO 2.0 (Wi-Fi Intelligent Optimization)\n4K-QAM (Last generation modulation)', 'SSID': 'Up to 8', 'Operating modes': 'Wireless access point\nRouters with basic functions\nCompatible with Reyee AP Mesh', 'Routing': 'Static IP, DHCP Server, PPPoE, NAT', 'Security': 'Isolated Wireless Clients, Block and Allow List.\nAuthentication: WPA-PSK, WPA2-PSK, WPA/WPA2-PSK, WPA-Enterprise, WPA2-Enterprise, WPA/WPA2-Enterprise, OWE, WPA3-SAE, WPA2-PSK/WPA3-SAE', 'Management': 'Configuration via web or remote interface with Ruijie Cloud', 'Interface': '1 Port 2,5Gbps (2,5GBase-T) RJ45\n1 10Gbps SFP+ Port', 'Functionalities': '802.1Q VLAN\nPort-based VLANs\n802.11k/v/r, L2/L3 Roaming, AI Roaming\nAuthentication 802.1X', 'Power': 'PoE+ 802.3at 30W Suggested Hi-PoE 802.3bt (60W)\nDC 54 V/0.55 A', 'Maintenance and Diagnostics': 'Collection of failures in one click\nActive alarm for DHCP server conflicts\nPacket sniffing\nSNMP V1, V2c, V3', 'Network technologies': 'RLDP\nDHCP snooping\nWireless flow control (WQoS)\nLoad balancing between access points\nSame SSID for different VLANs', 'Operating temperature': '0\u202f°C ~ 40 °C', 'Dimensions': '220 mm × 220 mm × 45mm (Without anchorage kit)', 'Weight': '1,1 Kg (excluding mounting kit)'} | Networking | Wireless | Access Points | 147,00 €
RG-AP180 | https://d1x12lhh8s9nlj.cloudfront.net/images/productos/products/RG-AP180/RG-AP180.png | Ruijie | ['Ruijie', 'Wi-Fi wall access point 6 802.11ax dual simultaneous band 2,4 and 5 GHz', 'Compatible with 802.11a/b/g/n/ac/ax', 'Up to 574Mbps in 2.4GHz and 1.2Gbps in 5GHz', 'Up to 4 Streams', 'Temperature range from -0 to 45 ºC', 'Power over Ethernet'] | {'Brand': 'Ruijie', 'Wireless standard': 'Wi-Fi 6 802.11AX', 'Frequencies': '2.4GHz & 5GHz', 'Wi-FI performance': 'Up to 1775 Mbps\nRadio1: 2.4GHz - 574 Mbps\nRadio2: 5GHz - 1201 Mbps', 'Integrated Antenna': '2.4GHz 3dBi, 5GHz 3,5dBi', 'SSID': 'Up to 16, 8 by radio (recommended 5 by radio)', 'Operating modes': 'FIT: Adopted by Centralized AP Controller WS\nFAT: Standalone mode - Local Web Access\nCloud: Managed through Ruijie Cloud', 'Security': 'WPA / WPA2 (AES) / WPA-PSK / WPA3', 'Management': 'Web/Cloud/APP', 'Interface': '5 Ports RJ45 Gigabit: 4 Front Downlink + 1 Rear Uplink', 'Concurrent Clients': 'Maximum Software: 1024\nRecommended: 32', 'Technologies': 'Hidden SSID\nBand Steering\nLoad balancing based on number of users or traffic\nBandwidth Control\nPPSK authentication (Proprietary) and 802.1X\nRogue AP Detection\nIsolation between Wi-Fi clients\nCPU Protection Policy (CPP)\nNetwork Baseline Protection Policy (NFPP)\nMulticast to Unicast Conversion\nSNMP V1, V2c, V3', 'Compatible Hardware Controller': 'Series Controllers RG-WS6000', 'Power': 'PoE IEEE802.3af 10W', 'Operating temperature': '-0\u202f°C ~ 45 °C', 'Dimensions': '116 x 86 x 40 mm', 'Weight': '0,37 Kg', 'Anchorages': 'Recommended RG-AP180-MNT but not included with the equipment'} | Networking | Wireless | Access Points | 102,50 €
RG-AP840-L | https://d1x12lhh8s9nlj.cloudfront.net/images/productos/products/RG-AP840-L/RG-AP840-L.png | Ruijie | ['Ruijie', 'Wi-Fi 6 802.11ax dual band access point, 2,4 + 5 GHz and 6 Streams', 'Compatible with 802.11a/b/g/n/ac/ax', 'Allows connections up to 5400 Mbps', 'MIMO technology with integrated antennas of 5,9dBi for 2.4GHz and 6,2dBi for 5GHz', 'Temperature range from -10 to 50 ºC', 'Power over Ethernet', '1 Ethernet port 5Gbps PoE In', '1 Ethernet Port 1Gbps with Passive PoE 48V/12,95W', '1 SFP Port 5Gbps'] | {'Brand': 'Ruijie', 'Wireless standard': 'Wi-Fi 6 802.11ax', 'Frequencies': '2.4GHz & 5GHz', 'Wi-Fi performance': 'Up to 5375 Mbps\nRadio1: 2.4GHz - 574 Mbps\nRadio2: 5GHz - 4800 Mbps Up to 160MHz', 'Integrated antenna': '2.4GHz 5,9dBi, 5GHz 6,2dBi', 'Interfaces': '1 RJ45 5Gbps PoE In Port\n1 SFP Port 5Gbps\n1 Port RJ45 IoT with passive PoE Out 48v/12,95W\n1 Console Port', 'SSID': 'Up to 32', 'Operating modes': 'FIT: Adopted by Centralized AP Controller WS\nFAT: Standalone mode - Local Web Access\nCloud: Managed through Ruijie Cloud', 'Security': 'WPA / WPA2 (AES) / WPA-PSK / WPA3', 'Management': 'Web/Cloud/APP/Console', 'Concurrent Clients': 'Maximum Software: 1024', 'Technologies': 'Hidden SSID\nBand Steering\nLoad balancing based on number of users or traffic\nBandwidth Control\nPPSK authentication (Proprietary) and 802.1X\nRogue AP Detection\nIsolation between Wi-Fi clients\nCPU Protection Policy (CPP)\nNetwork Baseline Protection Policy (NFPP)\nMulticast to Unicast Conversion\nSNMP V1, V2c, V3\nBluetooth 5.1', 'Compatible Hardware Controller': 'Series Controllers RG-WS6000', 'Power': 'Jack connector 54Vdc/1,1A\nIt is recommended to power the device with Hi-PoE 802.3bt\nIf powered with PoE+ 802.3at the AP will work properly but will not be able to power other devices through the LAN2 IoT and USB ports\nIf powered with PoE 802.3af the device will offer less performance in 2.4GHz and 5GHz', 'Operating temperature': '-10\u202f°C ~ 50 °C', 'Dimensions': '230 x 230 x 51 mm', 'Weight': '1,25 Kg'} | Networking | Wireless | Access Points | 207,90 €
RG-RAP1261 | https://d1x12lhh8s9nlj.cloudfront.net/images/productos/products/RG-RAP1261/RG-RAP1261.png | Reyee | ['Reyee', 'Wi-Fi 6 802.11ax dual-band 2,4 and 5 GHz Wi-Fi access point', 'Compatible with 802.11 b/g/n/ac Wave1/Wave2/ax', 'Allows connections up to 3000 Mbps', 'Antennas with MIMO 2x2 technology for 2.4GHz and MIMO 2x2 for 5GHz', 'Up to 160MHz channel width', 'MultiSSID', '1x Port RJ45 Downlink- Installation in gearboxes', 'Temperature range from 0 to 40ºC', 'Power over Ethernet', 'Powerful and intuitive operation with the free Ruijie Cloud'] | {'Brand': 'Reyee', 'Wireless standard': 'Wi-Fi 6 802.11ax', 'Frequencies': '2.4GHz & 5GHz', 'Wi-Fi performance': 'Up to 3000 Mbps\nRadio1: 2.4GHz - 574 Mbps\nRadio2: 5GHz - 2402 Mbps - Up to 160MHz', 'Maximum power transmission': 'Radio1: 2.4GHz - 20 dBm\nRadio2: 5GHz - 30 dBm', 'Integrated antenna': 'Radio1: 2.4GHz - 2x2 MIMO 1,6dBi\nRadio1: 5GHz - 2x2 MIMO 4,13dBi', 'Interfaces': '1 Rear Uplink 1 RJ45 10/100/1000 Mbps PoE In\n1 Downlink RJ45 10/100/1000 Mbps', 'SSIDs': 'Up to 8', 'Operating modes': 'Wireless access point\nRouting with basic functions\nCompatible with Reyee AP Mesh', 'Security': 'WPA-PSK, WAP2-PSK and WPA-WAP2-PSK', 'Management': 'Web/Cloud/APP/Console', 'Concurrent Clients': 'Maximum software: 512 / Recommended: 110', 'Technologies': 'Hidden SSID\nBand Steering\nLoad balancing\nBandwidth Control\nRoaming 802.11k/v', 'Installation': 'Mechanism box', 'Certification': 'IP41', 'Power': 'PoE IEE802.3af/at 10,2W', 'Operating temperature': '0 °C ~ 40 °C', 'Dimensions': '86 x 86 x 42,4 mm', 'Weight': '160 g'} | Networking | Wireless | Access Points | 68,40 €
RG-RAP6262(G) | https://d1x12lhh8s9nlj.cloudfront.net/images/productos/products/RG-RAP6262(G)/RG-RAP6262(G).png | Reyee | ['Reyee', 'Wifi 6 802.11AX dual-stream, dual-band 2,4 and 5 GHz access point', 'UFO Design', 'Compatible with 802.11a/b/g/n/ac Wave 2/ax', 'Allows connections up to 1775 Mbps', 'MIMO technology with two integrated 3 and 4 dBi antennas', 'MultiSSID', 'Temperature range from -30 to 65 ºC', 'Power over Ethernet', 'IP68'] | {'Brand': 'Reyee', 'Wireless standard': 'Wi-Fi 6 802.11ax', 'Frequencies': '2.4 y 5GHz', 'Performance in 2.4GHz': 'Up to 574 Mbps', 'Performance in 5GHz': 'Up to 1201 Mbps', 'Maximum power transmission': '20 dB', 'Integrated antenna': '2x2 Internal MIMO antennas at 2.4 GHz (3dBi ) and 5 GHz (4dBi)', 'Operating modes': 'Wireless access point\nRouting with basic functions\nCompatible with Reyee AP Mesh', 'Security': 'WPA / WPA2 (AES) / WPA-PSK', 'Management': 'Configuration via web interface or remotely with Ruijie cloud app', 'Interface': '2 RJ45 Base-T Port 10/100/1000Mbps', 'Exterior Certification': 'IP68', 'Power': 'PoE IEEE802.3af/802.3at 18W\nDC 12V/1.5A', 'Operating temperature': '-30\u202f°C ~ 65 °C', 'Dimensions': '200 mm x 200 mm x 166 mm (Without mounting bracket)', 'Weight': '1,2 Kg'} | Networking | Wireless | Access Points | 134,40 €
RG-RAP1200(P) | https://d1x12lhh8s9nlj.cloudfront.net/images/productos/products/RG-RAP1200(P)/RG-RAP1200(P).png | Reyee | ['Reyee', 'Wifi AC 802.11ac dual band 2,4 and 5 GHz Wifi access point', 'Supports 802.11 b/g/n/ac Wave1/Wave2 , allows connections up to 1267 Mbps', 'MIMO technology with two built-in omni-directional antennas', 'MultiSSID', 'Gigabit switch 4 integrated ports', 'Installation in mechanism boxes', 'Temperature range from 0 to 40ºC', 'Power over Ethernet', 'Powerful and intuitive operation with the free Ruijie Cloud'] | {'Brand': 'Reyee', 'Ports': '4 RJ45 10/100/1000 Mbps + Rear Uplink 1 RJ45 [%VAR%] Gigabit', 'Wireless standard': 'WiFi AC (802.11ac)', 'Frequencies': '2.4GHz & 5GHz', 'Performance in 2.4GHz': 'Up to 400 Mbps', 'Performance in 5GHz': 'Up to 867 Mbps', 'Maximum power transmission': '20 dB adjustable', 'Maximum sensitivity': '-92.5dBm@MCS0', 'Integrated antenna': '2x2 Internal Omnidirectional MIMO antennas at 2.4 GHz and 5 GHz', 'Operating modes': 'Wireless access point\nRouting with basic functions\nCompatible with Reyee AP Mesh', 'Security': 'WPA / WPA2 (AES) / WPA-PSK', 'SSIDs': 'Up to 8', 'Management': 'Configuration via web interface or remotely with Ruijie cloud app', 'Downlink Interface': '1 Rear Uplink 1 RJ45 10/100/1000 Mbps PoE In\n4 Downlink RJ45 10/100/1000 Mbps (1 with PoE Out)', 'Installation': 'Mechanism box', 'Power': 'PoE IEE802.3af 8W / 23,4W if the PoE Out port is used', 'Operating temperature': '0 °C ~ 40 °C', 'Dimensions': '126 x 86 x 50 mm', 'Weight': '240 g'} | Networking | Wireless | Access Points | 53,70 €
RG-AP180P-L | https://d1x12lhh8s9nlj.cloudfront.net/images/productos/products/RG-AP180P-L/RG-AP180P-L.png | Ruijie | ['Ruijie', 'Wi-Fi wall access point 6 802.11ax dual simultaneous band 2,4 and 5 GHz', 'Compatible with 802.11a/b/g/n/ac/ax', 'Up to 574Mbps in 2.4GHz and 2.4Gbps in 5GHz', 'Up to 4 Streams', 'Temperature range from 0 to 40 ºC', 'Power over Ethernet', 'PoE Out'] | {'Brand': 'Ruijie', 'Wireless standard': 'Wi-Fi 6 802.11ax', 'Frequencies': '2.4GHz & 5GHz', 'Wi-FI performance': 'Up to 2975 Mbps\nRadio1: 2.4GHz - 574 Mbps\nRadio2: 5GHz - 2400 Mbps', 'Integrated Antenna': '2.4GHz 3dBi, 5GHz 3dBi', 'SSID': 'Up to 32, 16 per radio', 'Operating modes': 'FIT: Adopted by Centralized AP Controller WS\nFAT: Standalone mode - Local Web Access\nCloud: Managed through Ruijie Cloud', 'Security': 'WPA / WPA2 (AES) / WPA-PSK / WPA3', 'Management': 'Web/Cloud/APP', 'Interface': '1 RJ45 2,5Gbps PoE In Port\n3 RJ45 Downlink Ports + 1 ¡RJ45 Passive PoE Out Port 48V/10W [%VAR%]\n1 Micro USB console port', 'Technologies': 'Hidden SSID\nBand Steering\nLoad balancing based on number of users or traffic\nBandwidth Control\nPPSK authentication (Proprietary) and 802.1X\nRogue AP Detection\nIsolation between Wi-Fi clients\nCPU Protection Policy (CPP)\nNetwork Baseline Protection Policy (NFPP)\nMulticast to Unicast Conversion\nSNMP V1, V2c, V3', 'Compatible Hardware Controller': 'Series Controllers RG-WS6000', 'Power': 'Jack connector 48Vdc/0,6A\nIt is recommended to power the device with PoE+ 802.3at\nIf powered with PoE 802.3af the AP will work properly but will not be able to power other devices through the PoE Out port', 'Operating temperature': '-0\u202f°C ~ 40 °C', 'Dimensions': '170 x 86 x 43 mm', 'Weight': '0,3 Kg'} | Networking | Wireless | Access Points | 122,40 €
RG-RAP72Pro-OD | https://d1x12lhh8s9nlj.cloudfront.net/images/productos/products/RG-RAP72Pro-OD/RG-RAP72Pro-OD.png | Reyee | ['Wi-Fi access point 7 802.11be dual band 2,4, 5', 'Compatible with 802.11a/b/g/n/ac/ax/be', 'Up to 688Mbps in 2.4GHz, 4323Mbps in 5GHz', 'MIMO technology 2.4 GHz, 2x2 5 GHz, 3x3', '2.4GHz 3,62dBi, 5GHz 6,28dBi Antennas', 'Channel width up to 160MHz', '1 RJ45 Base-T port 10/100/1000/2500 Mbps', 'Temperature range from -30 to 65 ºC', 'Powered by PoE 802.3at'] | {'Brand': 'Reyee', 'Wireless standard': 'Wi-Fi 7 802.11BE', 'Frequencies': '2.4 GHz, 5GHz', 'Wi-Fi performance': 'Up to 688Mbps in 2.4GHz\nUp to 4323Mbps in 5GHz', 'Integrated antenna': '2.4 GHz,2x2 MIMO 3,62dBi\n5 GHz,3x3 MIMO 6,28dBi', 'SSID': 'Up to 8', 'Operating modes': 'Wireless access point\nRouters with basic functions\nCompatible with Reyee AP Mesh', 'Routing': 'Static IP, DHCP, PPPoE, NAT', 'Security': 'Isolated Wireless Clients, Block and Allow List.\nAuthentication: WPA-PSK, WPA2-PSK, WPA/WPA2-PSK, WPA-Enterprise, WPA2-Enterprise, WPA/WPA2-Enterprise, OWE, WPA3-SAE, WPA2-PSK/WPA3-SAE', 'Management': 'Configuration via web or remote interface with Ruijie Cloud', 'Interface': '1 RJ45 Base-T port 10/100/1000/2500 Mbps', 'Functionalities': '802.1Q VLAN\n802.11k/v/r, L2/L3 Roaming, AI Roaming', 'Power': 'PoE+ 802.3at 30W', 'Operating temperature': '-30\u202f°C ~ 65 °C', 'Dimensions': '90 mm x 46 mm x 239 mm (Without anchorage kit)', 'Weight': '0,7 Kg (excluding mounting kit)', 'Technologies': 'MRU (Multi-Resource Unit)\nMLO (Multi-Link Operation)\nWIO (Wi-Fi Intelligent Optimization)\n4K-QAM (Last generation modulation)'} | Networking | Wireless | Access Points | 147,20 €
RG-RAP6260(G) | https://d1x12lhh8s9nlj.cloudfront.net/images/productos/products/RG-RAP6260(G)/RG-RAP6260(G).png | Reyee | ['Reyee', 'Wifi 6 802.11AX dual-stream, dual-band 2,4 and 5 GHz access point', 'Compatible with 802.11a/b/g/n/ac/ax Wave 1/Wave 2 /ax', 'Allows connections up to 1775 Mbps', 'MIMO technology with two integrated 4 and 6 dBi antennas', 'MultiSSID', 'Temperature range from -40 to 65 ºC', 'Power over Ethernet', 'Power over Ethernet', 'IP68'] | {'Brand': 'Reyee', 'Wireless standard': 'Wi-Fi 6 802.11ax', 'Frequencies': '2.4 y 5GHz', 'Performance in 2.4GHz': 'Up to 574 Mbps', 'Performance in 5GHz': 'Up to 1201 Mbps', 'Maximum power transmission': '20 dB', 'Maximum sensitivity': '-83dBm@MCS0', 'Integrated antenna': '2x2 Internal MIMO antennas at 2.4 GHz (4dBi ) and 5 GHz (6dBi)', 'Operating modes': 'Wireless access point\nRouting with basic functions\nCompatible with Reyee AP Mesh', 'Security': 'WPA / WPA2 (AES) / WPA-PSK', 'Management': 'Configuration via web interface or remotely with Ruijie cloud app', 'Interface': '1 Base-T Port 10/100/1000Mbps\n1 Base-X Port 100/1000Mbps - Connects the AP at a distance of up to 20Km with single-mode fiber', 'Exterior Certification': 'IP68', 'Power': 'PoE IEEE802.3af/802.3at 17W', 'Operating temperature': '-40\u202f°C ~ 65 °C', 'Dimensions': '298 x 298 x 65', 'Weight': '1350 g'} | Networking | Wireless | Access Points | 196,90 €
RG-AP680CD | https://d1x12lhh8s9nlj.cloudfront.net/images/productos/products/RG-AP680CD/RG-AP680CD.png | Ruijie | ['Ruijie', 'Wi-Fi 6 802.11AX directional 60º dual-band 2.4 and 5 GHz Wi-Fi access point', 'Compatible with 802.11a/b/g/n/ac/ax Wave 1/Wave 2 /ax', 'Allows connections up to 1775 Mbps', 'MIMO technology with 9dBi antennas', 'MultiSSID', 'Temperature range from -40 to 65 ºC', 'Powered by PoE 802.3af', 'IP68'] | {'Brand': 'Ruijie', 'Wireless standard': 'Wi-Fi 6 802.11ax', 'Wi-Fi performance': 'Up to 1775 Mbps\nRadio1: 2.4GHz - 574 Mbps\nRadio2: 5GHz - 1201 Mbps', 'Frequencies': '2.4 y 5GHz', 'Integrated antenna': '2x2 Directional MIMO internal antennas 60º , 9dBi', 'Operating modes': 'FIT: Adopted by Centralized AP Controller WS\nFAT: Standalone mode - Local Web Access\nCloud: Managed through Ruijie Cloud', 'Security': 'WPA / WPA2 (AES) / WPA-PSK / WPA3', 'Management': 'Web/Cloud/APP/Console', 'Interface': '1 Base-T Port 10/100/1000Mbps\n1 SFP Base-X Port 100/1000Mbps - Connects the AP at a distance of up to 20Km with single-mode fiber', 'Concurrent Clients': 'Maximum Software: 1024\nRecommended: 64', 'Technologies': 'Hidden SSID\nBand Steering\nLoad balancing based on number of users or traffic\nBandwidth Control\nPPSK authentication (Proprietary) and 802.1X\nRogue AP Detection\nIsolation between Wi-Fi clients\nCPU Protection Policy (CPP)\nNetwork Baseline Protection Policy (NFPP)\nMulticast to Unicast Conversion\nSNMP V1, V2c, V3', 'Compatible Hardware Controller': 'Series Controllers RG-WS6000', 'Exterior Certification': 'IP68', 'Power': 'PoE IEE802.3af 12,95W', 'Operating temperature': '-40\u202f°C ~ 65 °C', 'Dimensions': '251 x 168 x 64 (without anchors)', 'Weight': '1,5Kg'} | Networking | Wireless | Access Points | 268,30 €
RG-RAP6202(G) | https://d1x12lhh8s9nlj.cloudfront.net/images/productos/products/RG-RAP6202(G)/RG-RAP6202(G).png | Reyee | ['Reyee', 'Wi-Fi 5 802.11AC dual-stream, dual-band 2,4 and 5 GHz Wi-Fi access point', 'UFO Design', 'Compatible with 802.11a/b/g/n/ac Wave 2', 'Allows connections up to 1267 Mbps', 'MIMO technology with two integrated 3 and 4 dBi antennas', 'MultiSSID', 'Temperature range from -30 to 65 ºC', 'Power over Ethernet', 'IP68'] | {'Brand': 'Reyee', 'Wireless standard': 'Wi-Fi 5 802.11ac', 'Frequencies': '2.4 y 5GHz', 'Performance in 2.4GHz': 'Up to 300 Mbps', 'Performance in 5GHz': 'Up to 867 Mbps', 'Integrated antenna': '2x2 Internal MIMO antennas at 2.4 GHz (3dBi ) and 5 GHz (4dBi)', 'Operating modes': 'Wireless access point\nRouting with basic functions\nCompatible with Reyee AP Mesh', 'Security': 'WPA / WPA2 (AES) / WPA-PSK', 'Management': 'Configuration via web interface or remotely with Ruijie cloud app', 'Interface': '2 RJ45 Base-T Ports 10/100/1000Mbps', 'Exterior Certification': 'IP68', 'Power': 'PoE IEEE802.3af/802.3at 13W\nDC 12V/1.5A', 'Operating temperature': '-30\u202f°C ~ 65 °C', 'Dimensions': '200 mm x 200 mm x 166 mm (Without mounting bracket)', 'Weight': '1 Kg'} | Networking | Wireless | Access Points | 106,90 €
RG-RAP6260(H) | https://d1x12lhh8s9nlj.cloudfront.net/images/productos/products/RG-RAP6260(H)/RG-RAP6260(H).png | Reyee | ['Reyee', 'Wifi 6 802.11AX dual-stream, dual-band 2,4 and 5 GHz access point', 'Compatible with 802.11a/b/g/n/ac/ax Wave 1/Wave 2 /ax', 'Allows connections up to 6000 Mbps', 'MIMO technology with two integrated 3 and 4 dBi antennas', 'MultiSSID', 'Temperature range from -40 to 65 ºC', 'Power over Ethernet', 'IP68'] | {'Brand': 'Reyee', 'Wireless standard': 'Wi-Fi 6 802.11ax', 'Frequencies': '2.4 y 5GHz', 'Performance in 2.4GHz': 'Up to 1148 Mbps', 'Performance in 5GHz': 'Up to 4804 Mbps', 'Integrated antenna': '4x4 Internal MIMO antennas at 2.4 GHz (3dBi ) and 5 GHz (4dBi)', 'Operating modes': 'Wireless access point\nRouting with basic functions\nCompatible with Reyee AP Mesh', 'Customers': 'Recommended <130\nMáximo 512', 'Seguridad': 'WPA / WPA2 (AES) / WPA-PSK', 'Gestión': 'Configuración por interfaz web o remoto con Ruijie cloud app', 'Interface': '1 Puerto RJ45 Base-T 10/100/1000/2500Mbps\n1 Puerto SFP Base-X 1000Mbps - Conecta el AP a una distancia de hasta 20Km con fibra monomodo', 'Certificación Exterior': 'IP68', 'Alimentación': 'Hi-PoE IEEE802.3bt <40W\nDC 48V/1A', 'Temperatura funcionamiento': '-40\u202f°C ~ 65 °C', 'Dimensiones': '298 x 298 x 65', 'Peso': '3,5Kg'} | Networking | Wireless | Access Points | 242,50 €
RG-RAP2260(H) | https://d1x12lhh8s9nlj.cloudfront.net/images/productos/products/RG-RAP2260(H)/RG-RAP2260(H).png | Reyee | ['Reyee', 'Wifi access point 6 802.11AX dual-band 2,4 and 5 GHz', 'Compatible with 802.11a/b/g/n/ac/ax', 'allows connections up to 6000 Mbps', 'MIMO technology with two integrated 3 and 4 dBi antennas', 'Channel width up to 160MHz', '2 MultiGigabit Ethernet Ports', 'Temperature range from 0 to 40 ºC', 'Hi-PoE power supply'] | {'Brand': 'Reyee', 'Wireless standard': 'Wi-Fi 6 802.11AX', 'Frequencies': '2.4GHz & 5GHz', 'Performance in 2.4GHz': 'Up to 1148 Mbps', 'Performance in 5GHz': 'Up to 4804 Mbps', 'Integrated antenna': '4x4 Internal MU-MIMO antennas at 2.4 GHz (3dBi ) and 5 GHz (4dBi)', 'SSID': 'Up to 8', 'Operating modes': 'Wireless access point\nRouting with basic functions\nCompatible with Reyee AP Mesh', 'Security': 'WPA / WPA2 (AES) / WPA-PSK', 'Management': 'Configuration via web or remote interface with Ruijie Cloud', 'Interface': '1 Base-T Port 10/100/1000/2500 Mbps + 1 Base-T Port 10/100/1000/2500 Mbps', 'Power': 'Hi-PoE 802.3bt 40W\nDC 48V/1A', 'Operating temperature': '0\u202f°C ~ 40 °C', 'Dimensions': '230 x 230 x 49,5 mm (Without mounting kit)', 'Weight': '1,80 Kg (excluding mounting kit)'} | Networking | Wireless | Access Points | 142,50 €
RG-AP810-L | https://d1x12lhh8s9nlj.cloudfront.net/images/productos/products/RG-AP810-L/RG-AP810-L.png | Ruijie | ['Ruijie', 'Wi-Fi 6 802.11AX dual-stream, dual-band 2,4 and 5 GHz Wi-Fi access point', 'Compatible with 802.11a/b/g/n/ac/ax', 'Allows connections up to 1775 Mbps', 'MIMO technology with two integrated 2,8 and 3,6 dBi antennas', 'Temperature range from -10 to 50 ºC', 'Powered by PoE 802.3af', '1 Ethernet port'] | {'Brand': 'Ruijie', 'Wireless standard': 'Wi-Fi 6 802.11ax', 'Wi-Fi performance': 'Up to 1775 Mbps\nRadio1: 2.4GHz - 574 Mbps\nRadio2: 5GHz - 1201 Mbps', 'Frequencies': '2.4GHz & 5GHz', 'Integrated antenna': '2.4GHz 2,8dBi, 5GHz 3,6dBi', 'SSID': 'Up to 32 (16 per radio)', 'Operating modes': 'FIT: Adopted by Centralized AP Controller WS\nFAT: Standalone mode - Local Web Access\nCloud: Managed through Ruijie Cloud', 'Security': 'WPA / WPA2 (AES) / WPA-PSK / WPA3', 'Management': 'Web/Cloud/APP/Console', 'Interface': '2 Ports RJ45 Gigabit: LAN1 Uplink PoE In + Console', 'Concurrent Clients': 'Maximum Software: 256 (128 by radio)\nRecommended: 120', 'Technologies': 'Hidden SSID\nBand Steering\nLoad balancing based on number of users or traffic\nBandwidth Control\nPPSK authentication (Proprietary) and 802.1X\nRogue AP Detection\nIsolation between Wi-Fi clients\nCPU Protection Policy (CPP)\nNetwork Baseline Protection Policy (NFPP)\nMulticast to Unicast Conversion\nSNMP V1, V2c, V3', 'Compatible Hardware Controller': 'Series Controllers RG-WS6000', 'Power': 'PoE IEEE802.3af 12,95W', 'Operating temperature': '-10\u202f°C ~ 50 °C', 'Dimensions': '220 x 220 x 49 mm', 'Weight': 'Device 600 grams\nMounting Kit 70 grams'} | Networking | Wireless | Access Points | 113,50 €
RG-RAP72-WALL | https://d1x12lhh8s9nlj.cloudfront.net/images/productos/products/RG-RAP72-WALL/RG-RAP72-WALL.png | Reyee | ['Reyee', 'Wi-Fi access point 7 802.11be dual-band 2.4GHz and 5 GHz', 'Compatible with 802.11a/b/g/n/ac/ax/be', 'Up to 688 Mbps at 2.4GHz, 2882 Mbps at 5GHz', 'MIMO technology 2.4 GHz 2x2 , 5 GHz 2x2', '2.4GHz 2.84dBi, 5GHz 4.56dBi Antennas', 'Channel width up to 160MHz', '1 Port 2,5Gbps RJ45, 4 Gigabit Port RJ45', 'Temperature range from 0 to 40 ºC', 'Powered by PoE 802.3at'] | {'Brand': 'Reyee', 'Wireless standard': 'Wi-Fi 7 802.11BE', 'Frequencies': '2.4 GHz, 5GHz', 'Wi-Fi performance': 'Up to 3600 Mbps\nUp to 688Mbps in 2.4GHz\nUp to 2882Mbps in 5GHz', 'Integrated antenna': '2.4 GHz , 2x2 MIMO 2.84dBi\n5 GHz , 3x3 MIMO 4.56dBi', 'Technologies': 'MRU (Multi-Resource Unit)\nMLO (Multi-Link Operation)\nWIO (Wi-Fi Intelligent Optimization)\n4K-QAM (Last generation modulation)', 'SSID': 'Up to 8', 'Operating modes': 'Wireless access point\nRouters with basic functions\nCompatible with Reyee AP Mesh', 'Routing': 'Static IP, DHCP, PPPoE, NAT', 'Security': 'Isolated Wireless Clients, Block and Allow List.\nAuthentication: WPA-PSK, WPA2-PSK, WPA/WPA2-PSK, WPA-Enterprise, WPA2-Enterprise, WPA/WPA2-Enterprise, OWE, WPA3-SAE, WPA2-PSK/WPA3-SAE', 'Management': 'Configuration via web or remote interface with Ruijie Cloud', 'Interface': '1 Port 2,5Gbps (2,5GBase-T) RJ45\n4 Port 1Gbps (1000Base-T) RJ45', 'Functionalities': '802.1Q VLAN\nPort-based VLANs\n802.11k/v/r, L2/L3 Roaming, AI Roaming\nAuthentication 802.1X', 'Power': 'PoE 802.3af/at ( Poe Out only with PoE 802.3at )', 'Maintenance and Diagnostics': 'Collection of failures in one click\nActive alarm for DHCP server conflicts\nPacket sniffing\nSNMP V1, V2c, V3', 'Network technologies': 'RLDP\nDHCP snooping\nWireless flow control (WQoS)\nLoad balancing between access points\nSame SSID for different VLANs', 'Operating temperature': '0\u202f°C ~ 40 °C', 'Dimensions': '129 mm × 86 mm × 24mm (Without anchorage kit)', 'Weight': '0,27 Kg (excluding mounting kit)'} | Networking | Wireless | Access Points | 122,40 €
RG-AP880-L | https://d1x12lhh8s9nlj.cloudfront.net/images/productos/products/RG-AP880-L/RG-AP880-L.png | Ruijie | ['Ruijie', 'Wi-Fi access point 6E 802.11ax tri-radio 2,4 + 5 + 6 GHz and 8 Streams', 'Compatible with 802.11a/b/g/n/ac/ax', 'Allows connections up to 7779 Mbps', 'MIMO technology with integrated antennas of 5,9dBi for 2.4GHz and 6,2dBi for 5GHz', 'Temperature range from -10 to 50 ºC', 'Hi-PoE power supply', '1 Ethernet Combo Port 1/2.5/5Gbps PoE In', '1 Ethernet Port 1Gbps with Passive PoE 48V/12,95W', '1 SFP Combo Port 1/2.5/5Gbps'] | {'Brand': 'Ruijie', 'Wireless standard': 'Wi-Fi 6E 802.11ax', 'Frequencies': '2.4 GHz, 5GHz and 6GHz', 'Wi-Fi performance': 'Up to 5375 Mbps\nRadio1: 2.4GHz 2x2 MU-MIMO - 574 Mbps\nRadio2: 5GHz 2x2 MU-MIMO - 2402 Mbps Up to 160MHz\nRadius 3: 6GHz 4x4 MU-MIMO - 4804 Mbps Up to 160MHz', 'Integrated antenna': '2.4GHz: 4,3dBi\n5GHz: 4,1dBi\n6GHz: 4,3dBi', 'Interfaces': '1 Port RJ45 Combo 100/1000/2500/5000Mbps PoE In\n1 SFP Combo Port 1000/2500/5000Mbps\n1 Port RJ45 IoT 10/100/1000Mbps with passive PoE Out 48v/12,95W\n1 Console Port', 'SSID': 'Up to 45 (15 per radio)', 'Operating modes': 'FIT: Adopted by Centralized AP Controller WS\nFAT: Standalone mode - Local Web Access\nCloud: Managed through Ruijie Cloud', 'Security': 'WPA / WPA2 (AES) / WPA-PSK / WPA3-Personal (SAE) / WPA3-Personal mixed mode, WPA3-Enterprise / WPA3-OWE / WPA3-OWE mixed', 'Management': 'Web/Cloud/APP/Console', 'Technologies': 'Hidden SSID\nBand Steering\nLoad balancing based on number of users or traffic\nBandwidth Control\nPPSK authentication (Proprietary) and 802.1X\nRogue AP Detection\nIsolation between Wi-Fi clients\nCPU Protection Policy (CPP)\nNetwork Baseline Protection Policy (NFPP)\nMulticast to Unicast Conversion\nSNMP V1, V2c, V3\nBluetooth 5.1', 'Compatible Hardware Controller': 'Series Controllers RG-WS6000', 'Power': 'Jack connector 54Vdc/1,1A\nIt is recommended to power the device with Hi-PoE 802.3bt\nIf powered with PoE+ 802.3at the AP will work properly but will not be able to power other devices through the LAN2 IoT and USB ports\nIf powered with PoE 802.3af the device will offer less performance in 2.4GHz, 5GHz and 6GHz', 'Operating temperature': '-10\u202f°C ~ 50 °C', 'Dimensions': '230 x 230 x 51 mm', 'Weight': '1,25 Kg'} | Networking | Wireless | Access Points | 291,90 €
RG-AP680-L | https://d1x12lhh8s9nlj.cloudfront.net/images/productos/products/RG-AP680-L/RG-AP680-L.png | Ruijie | ['Ruijie', 'Wi-Fi 6 802.11AX dual-band omnidirectional 2.4 and 5 GHz Wi-Fi access point', 'Compatible with 802.11a/b/g/n/ac/ax Wave 1/Wave 2 /ax', 'Allows connections up to 3000 Mbps', 'MIMO technology with 4 and 6 dBi antennas', 'MultiSSID', 'Temperature range from -40 to 65 ºC', 'Powered by PoE 802.3af', 'IP68'] | {'Brand': 'Ruijie', 'Wireless standard': 'Wi-Fi 6 802.11ax', 'Wi-Fi performance': 'Up to 3000 Mbps\nRadio1: 2.4GHz - 574 Mbps\nRadio2: 5GHz - 2402 Mbps', 'Frequencies': '2.4 y 5GHz', 'Integrated antenna': '2x2 Omnidirectional MIMO internal antennas\n2.4GHz -> 4dBi\n5GHZ -> 6dBi', 'Operating modes': 'FIT: Adopted by Centralized AP Controller WS\nFAT: Standalone mode - Local Web Access\nCloud: Managed through Ruijie Cloud', 'Security': 'WPA / WPA2 (AES) / WPA-PSK / WPA3', 'Management': 'Web/Cloud/APP/Console', 'Interface': '1 Base-T Port 10/100/1000Mbps PoE In\n1 SFP Base-X Port 100/1000Mbps - Connects the AP at a distance of up to 20Km with single-mode fiber\n1 Console Port RJ45', 'Concurrent Clients': 'Maximum Software: 1024\nRecommended: 64', 'Technologies': 'Hidden SSID\nBand Steering\nLoad balancing based on number of users or traffic\nBandwidth Control\nPPSK authentication (Proprietary) and 802.1X\nRogue AP Detection\nIsolation between Wi-Fi clients\nCPU Protection Policy (CPP)\nNetwork Baseline Protection Policy (NFPP)\nMulticast to Unicast Conversion\nSNMP V1, V2c, V3', 'Compatible Hardware Controller': 'Series Controllers RG-WS6000', 'Exterior Certification': 'IP68', 'Power': 'PoE IEE802.3af 12,95W', 'Operating temperature': '-40\u202f°C ~ 65 °C', 'Dimensions': '251 x 168 x 64 (without anchors)', 'Weight': '3,15Kg'} | Networking | Wireless | Access Points | 252,10 €
RG-RAP6260(H)-D | https://d1x12lhh8s9nlj.cloudfront.net/images/productos/products/RG-RAP6260(H)-D/RG-RAP6260(H)-D.png | Reyee | ['Reyee', 'Wifi access point 6 802.11ax dual-band 2,4 and 5 GHz', 'Compatible with 802.11a/b/g/n/ac/ax', 'Allows connections up to 6000 Mbps', 'Antennas with MIMO technology 4x4 2.4GHz and 4x4 5GHz', '2.4GHz Directional antennas: 50°H x 30°V and 5GHz: 60°H x 30°V', 'Channel width up to 160MHz', '1 Ethernet Ports 2,5G MultiGigabit', '1 Gigabit SFP Port', 'Temperature range from -40 to 65 ºC', 'Hi-PoE power supply 802.3bt'] | {'Brand': 'Reyee', 'Wireless standard': 'Wi-Fi 6 802.11ax', 'Frequencies': '2.4GHz & 5GHz', 'Wi-Fi performance': 'Up to 6000Mbps\nRadius 1: 2.4GHz Up to 1148 Mbps\nRadius 2: 5GHz Up to 4804 Mbps', 'Integrated antenna': 'Internal antennas 2.4GHz MU-MIMO 4x4 Directional 50°H x 30°V\nInternal antennas 5GHz MU-MIMO 4x4 Directional 60°H x 30°V', 'SSID': 'Up to 8', 'Operating modes': 'Wireless access point\nRouting with basic functions\nCompatible with Reyee AP Mesh', 'Security': 'WPA / WPA2 (AES) / WPA-PSK', 'Management': 'Configuration via web or remote interface with Ruijie Cloud', 'Interface': '1 Port RJ45 10/100/1000/2500 Mbps\n1 SFP port 10/100/1000 Mbps', 'Power': 'DC 48V/1A\nHi-PoE 802.3bt 40W', 'Operating temperature': '-40\u202f°C ~ 65 °C', 'Dimensions': '300 x 300 x 75,5 mm (Without mounting kit)', 'Weight': '3,5 Kg (excluding mounting kit)'} | Networking | Wireless | Access Points | 242,50 €
RG-RAP73HD | https://d1x12lhh8s9nlj.cloudfront.net/images/productos/products/RG-RAP73HD/RG-RAP73HD.png | Reyee | ['Reyee', 'Wi-Fi access point 7 802.11be tri-band 2,4, 5 and 6GHz', 'Compatible with 802.11a/b/g/n/ac/ax/be', 'Up to 1378Mbps in 2.4GHz, 5760Mbps in 5GHz and 11520Mbps in 6GHz', 'MIMO technology 4x4', 'Antennas 2.4GHz 4dBi, 5GHz 6dBi and 6GHz 6dBi', 'Channel width up to 320MHz', '1 Port 10Gbps RJ45, 1 Gigabit Port RJ45 and SFP+ Port 10Gbps', 'Temperature range from 0 to 40 ºC', 'Hi-PoE power supply'] | {'Brand': 'Reyee', 'Wireless standard': 'Wi-Fi 7 802.11BE', 'Frequencies': '2.4 GHz, 5GHz and 6GHz', 'Wi-Fi performance': 'Up to 1378Mbps in 2.4GHz\nUp to 5760Mbps in 5GHz\nUp to 11520Mbps in 6GHz', 'Integrated antenna': '2.4 GHz,4x4 MIMO 4dBi\n5 GHz,4x4 MIMO 6dBi\n6 GHz,4x4 MIMO 6dBi', 'SSID': 'Up to 8', 'Operating modes': 'Wireless access point\nRouting with basic functions\nCompatible with Reyee AP Mesh', 'Security': 'WPA / WPA2 (AES) / WPA-PSK / WPA3-SAE', 'Management': 'Configuration via web or remote interface with Ruijie Cloud', 'Interface': '1 Port 10Gbps (10GBase-T) RJ45\n1 Port 1Gbps (1000Base-T) RJ45\n1 10Gbps (10GBase-X) SFP Port', 'Power': 'Hi-PoE 802.3bt 60W\nDC 48V/1.25A', 'Operating temperature': '0\u202f°C ~ 40 °C', 'Dimensions': '258 mm × 258 mm × 59.5mm (Without anchorage kit)', 'Weight': '< 2 Kg (Without anchor kit)'} | Networking | Wireless | Access Points | 642,80 €
RG-RAP2260G | https://d1x12lhh8s9nlj.cloudfront.net/images/productos/products/RG-RAP2260G/RG-RAP2260G.png | Reyee | ['Reyee', 'Wifi 6 802.11AX dual-stream, dual-band 2,4 and 5 GHz access point', 'Compatible with 802.11a/b/g/n/ac/ax', 'allows connections up to 1775 Mbps', 'MIMO technology with two 3 dBi integrated antennas', 'Temperature range from 0 to 40 ºC', 'PoE+ power supply'] | {'Brand': 'Reyee', 'Wireless standard': 'WiFi 6 802.11AX', 'Frequencies': '2.4GHz & 5GHz', 'Performance in 2.4GHz': 'Up to 574 Mbps', 'Performance in 5GHz': 'Up to 1201 Mbps', 'Maximum power transmission': '20 dB', 'Maximum sensitivity': '-88 dBm@MCS0', 'Integrated antenna': '2x2 Internal MIMO antennas at 2.4 GHz (3dBi ) and 5 GHz (3dBi)', 'SSID': 'Up to 8', 'Operating modes': 'Wireless access point\nRouting with basic functions\nCompatible with Reyee AP Mesh', 'Security': 'WPA / WPA2 (AES) / WPA-PSK', 'Management': 'Configuration via web interface or remotely with Ruijie cloud app', 'Interface': '2 Base-T Ports 10/100/1000Mbps', 'Power': 'PoE+ 802.3at 15.3W\nDC 12V/1.5A', 'Operating temperature': '0\u202f°C ~ 40 °C', 'Dimensions': '194 x 194 x 35 mm', 'Weight': '560 g'} | Networking | Wireless | Access Points | 93,10 €
RG-RAP62-OD | https://d1x12lhh8s9nlj.cloudfront.net/images/productos/products/RG-RAP62-OD/RG-RAP62-OD.png | Reyee | ['Reyee', 'Wi-Fi 6 802.11AX dual-stream, dual-band 2,4 and 5 GHz Wi-Fi access point', 'Compact size design', 'Compatible with 802.11a/b/g/n/ac/ax', 'Up to 573Mbps in 2.4GHz and 2401Mbps in 5GHz', 'MIMO technology 2x2 with omnidirectional antennas Internal- MultiSSID', 'Temperature range from -30 to 65 ºC', 'PoE Power 802.3af/at and Passive PoE with 24V and 48V', 'IP65'] | {'Brand': 'Reyee', 'Wireless standard': 'Wi-Fi 6 802.11ax', 'Frequencies': '2.4 y 5GHz', 'Performance in 2.4GHz': 'Up to 573 Mbps', 'Performance in 5GHz': 'Up to 2401 Mbps', 'Integrated antenna': 'Internal dual band antennas 2x2 MIMO', 'Gain': '5 GHz 6.5dBi (Maximum transmitting power 23dBm))\n2.4 GHz 4.0 dBi (Maximum transmitting power 23dBm))', 'Channel width': '5 GHz Auto/20/40/80/160 MHz\n2.4 GHz Auto/20/40 MHz', 'Operating modes': 'Wireless access point\nRouting with basic functions\nCompatible with Reyee AP Mesh', 'Functionalities': 'DHCP Server\n802.1Q VLAN\n802.11k/v/r, L2/L3 Roaming, AI Roaming\nDHCP Snooping\nIEEE 802.11X', 'Security': 'WPA (TKIP), WPA2 (AES), and WPA-PSK, OWE (Enhanced Open Network) WPA3-SAEWPA2-PSK/WPA3-SAE', 'Management': 'Configuration via web interface or remotely with Ruijie cloud app', 'Interface': '1 RJ45 Base-T Port 10/100/1000Mbps', 'Exterior Certification': 'IP65', 'Power': 'PoE IEEE802.3af / 802.3at < 16W\nPassive PoE 24V/48V\n(Power with 24V or PoE 802.3af degrades to 1x1 space streams)', 'Operating temperature': '-30\u202f°C ~ 65 °C', 'Dimensions': '220 mm x 70mm x 35 mm (Without anchorages)', 'Weight': '0,4 Kg'} | Networking | Wireless | Access Points | 114,70 €
RG-WS6008 | https://d1x12lhh8s9nlj.cloudfront.net/images/productos/products/RG-WS6008/RG-WS6008.png | N/A | ['Ruijie', 'Ruijie Access Point Controller', 'License up to 32 APs included', 'License upgradeable to 224 roof and outdoor APs or 448 wall-mounted APs', 'Up to 6.400 customers', '6 Ports RJ45 Gigabit 2 SFP Combo Gigabit Ports', 'Console Port'] | {'RAM memory': '2GB', 'Flash memory': '128MB', 'Yield 802.11': '8Gbps', 'Captive Portal': 'Up to 1.500 supported clients', 'Local Authentication': 'Up to 300 wireless clients', 'VLAN': 'Supports 802.1Q', 'ACL': 'IP, MAC', 'AAA': '802.1X', 'Routers': 'Static routes, OSPF', 'Management': 'Web / Cloud / Console / APP Interface', 'Installation': 'Racking', 'Temperature': '0º C ~ +45º C', 'Dimensions': '43,6 (Al) x 440 (W) × 200 (D) mm', 'Weight': '2Kg'} | Networking | Wireless | Controllers | 1015,80 €
RG-LIC-WS-32 | https://d1x12lhh8s9nlj.cloudfront.net/images/productos/products/RG-LIC-WS-32/RG-LIC-WS-32.png | N/A | ['Access Point Controller Licenses', 'Compatible with WS series controller', 'Adds management of 32 normal access points and 64 wall access points to the Ruijie controller', 'Electronic delivery'] | {'License': 'The license allows you to add up to 32 standard access points (Ceiling Mount and/or Outdoor) or 64 wall-mounted APs to any Ruijie WS series controller', 'Delivery method': 'Electronic format', 'Information': "The license is received electronically and pre-associated to the SN previously provided\nThe license is added easily by the customer\nThe license is associated with the controller's SN in perpetuity", 'Compatibility': 'The license is compatible with any Ruijie WS series controller'} | Networking | Wireless | Controllers | 486,50 €
RG-LIC-WS-16 | https://d1x12lhh8s9nlj.cloudfront.net/images/productos/products/RG-LIC-WS-16/RG-LIC-WS-16.png | N/A | ['Access Point Controller Licenses', 'Compatible with WS series controller', 'Adds management of 16 standard access points and 32 wall access points to the Ruijie controller', 'Electronic delivery'] | {'License': 'The license allows you to add up to 16 standard access points (Ceiling Mount and/or Outdoor) or 32 wall-mounted APs to any Ruijie WS series controller', 'Delivery method': 'Electronic format', 'Information': "The license is received electronically and pre-associated to the SN previously provided\nThe license is added easily by the customer\nThe license is associated with the controller's SN in perpetuity", 'Compatibility': 'The license is compatible with any Ruijie WS series controller'} | Networking | Wireless | Controllers | 265,40 €
RG-LIC-WS-128 | https://d1x12lhh8s9nlj.cloudfront.net/images/productos/products/RG-LIC-WS-128/RG-LIC-WS-128.png | N/A | ['Access Point Controller Licenses', 'Compatible with WS series controller', 'Adds management of 128 normal access points and 256 wall access points to the Ruijie controller', 'Electronic delivery'] | {'License': 'The license allows you to add up to 128 standard access points (Ceiling Mount and/or Outdoor) or 256 wall-mounted APs to any Ruijie WS series controller', 'Delivery method': 'Electronic format', 'Information': "The license is received electronically and pre-associated to the SN previously provided\nThe license is added easily by the customer\nThe license is associated with the controller's SN in perpetuity", 'Compatibility': 'The license is compatible with any Ruijie WS series controller'} | Networking | Wireless | Controllers | 1326,90 €
RG-LIC-WS-512 | https://d1x12lhh8s9nlj.cloudfront.net/images/productos/products/RG-LIC-WS-512/RG-LIC-WS-512.png | N/A | ['Access Point Controller Licenses', 'Compatible with WS series controller', 'Adds management of 512 normal access points and 1024 wall access points to the Ruijie controller', 'Electronic delivery'] | {'License': 'The license allows you to add up to 512 standard access points (Ceiling Mount and/or Outdoor) or 1024 wall-mounted APs to any Ruijie WS series controller', 'Delivery method': 'Electronic format', 'Information': "The license is received electronically and pre-associated to the SN previously provided\nThe license is added easily by the customer\nThe license is associated with the controller's SN in perpetuity", 'Compatibility': 'The license is compatible with any Ruijie WS series controller'} | Networking | Wireless | Controllers | 4830,00 €
RG-LIC-WS-1024 | https://d1x12lhh8s9nlj.cloudfront.net/images/productos/products/RG-LIC-WS-1024/RG-LIC-WS-1024.png | N/A | ['Access Point Controller Licenses', 'Compatible with WS series controller', 'Adds management of 1024 normal access points and 2048 wall access points to the Ruijie controller', 'Electronic delivery'] | {'License': 'The license allows you to add up to 1024 standard access points (Ceiling Mount and/or Outdoor) or 2048 wall-mounted APs to any Ruijie WS series controller', 'Delivery method': 'Electronic format', 'Information': "The license is received electronically and pre-associated to the SN previously provided\nThe license is added easily by the customer\nThe license is associated with the controller's SN in perpetuity", 'Compatibility': 'The license is compatible with any Ruijie WS series controller'} | Networking | Wireless | Controllers | 7699,10 €
RG-EST100-E | https://d1x12lhh8s9nlj.cloudfront.net/images/productos/products/RG-EST100-E/RG-EST100-E.png | Reyee | ['Reyee', 'Device for high power wireless bridge at 2.4 GHZ', 'IP55 , suitable for outdoor use', 'Proprietary protocol allowing connections at 300 Mbps over 2.4 GHz', 'MIMO technology with 8 dBi directional antennas for horizontal coverage: 70°, vertical: 70°- Temperature range from -30 to 60 ºC', 'Connection up to 500 meters', '2 matched units'] | {'Brand': 'Reyee', 'Wireless standard': 'Proprietary Protocol', 'Mode of Operation': 'Point to Point', 'Frequencies': '2,400 GHz - 2,483 GHz', 'Distance': 'Up to 500m', 'Maximum transmission power': '100 mW (20 dBm)', 'Integrated antenna': '8 dBi Dual directional\nHorizontal: 70°, Vertical: 70°', 'Management': 'Configuration via web interface', 'Ports': '2x 10/100Base-T RJ45', 'Power': '12 VDC and 12 non-standard VDC POE', 'Power consumption': '<5W', 'Temperatura funcionamiento': '-30\u202f°C ~ 60º°C', 'Dimensiones': '220 x 202 x 87 mm', 'Peso': '852 g'} | Networking | Wireless | Radio links | 34,50 €
RG-EST310 V2 | https://d1x12lhh8s9nlj.cloudfront.net/images/productos/products/RG-EST310%20V2/RG-EST310%20V2.png | Reyee | ['Reyee', 'Device for high power wireless bridge at 5 GHZ', 'IP54 , suitable for outdoor use', 'Can be configured as a CPE of a radio link and as an AP of a radio link', 'Proprietary protocol that allows connections up to 867 Mbps for 5 GHz', 'MIMO technology with 10 dBi directional antennas for horizontal coverage: 60°, vertical: 30°- Temperature range from -30 to 50 ºC', 'Connection up to 1 km', '2 matched units'] | {'Brand': 'Reyee', 'Mode of Operation': 'Point to Point / Point - Multipoint (up to 5 CPE)', 'Wireless standard': 'Proprietary Protocol', 'Frequencies': '5 GHz', 'Maximum power transmission': '250 mW', 'Integrated antenna': '10 dBi directional', 'Management': 'Configuration via web interface', 'Power': '12 VDC and 24 non-standard VDC POE', 'Operating temperature': '-30\u202f°C ~ 50\u202f°C', 'Dimensions': '47 (Fo)×76 (An)×37 (Al) mm', 'Weight': '350 g', 'Distance': 'Up to 1 km'} | Networking | Wireless | Radio links | 93,10 €
RG-AirMetro460G | https://d1x12lhh8s9nlj.cloudfront.net/images/productos/products/RG-AirMetro460G/RG-AirMetro460G.png | Reyee | ['Reyee', 'Device for high power wireless bridge at 5 GHZ', 'IP65 , suitable for outdoor use', 'This device is used as a client or as a base station in PTP radio links and as a client in PTMP radio links', 'Port RJ45 10/100/1000', 'Proprietary protocol allowing connections at 867 Mbps for 5 GHz', 'MIMO technology with 23 dBi directional antennas for horizontal coverage: 9°, vertical: 9°- Temperature range of', '-40 to 70 ºC', 'Connection up to 15 km', 'Passive PoE Power 24v', 'Power supply included'] | {'Brand': 'Reyee', 'Wireless standard': 'Owner', 'Mode of Operation': 'Point to Point / Point - Multipoint (up to 32 CPE)', 'Port RJ45': '10/100/1000 Mbps', 'Frequencies': '5GHz – 5.85 GHz', 'Distance': 'Up to 15 km', 'Channel width': '20/40/80Mhz', 'Transmission range': '0 to +26 dBm', 'Integrated antenna': '23 dBi Dual directional', 'TDMA': 'Fixed Mode / Flexible Mode', 'Management': 'Configuration via web interface, One-click configuration, AI Heatmap for Bridge, Bridge Alignment Tool, Spectrum Scan and Link Optimization', 'Additional functionalities': 'SSID Masquerading, Spectrum Analysis, Alignment Tools, One-Touch Pairing, WMM, Storm Control, VLAN Packet Transmit, DHCP Server, Network Diagnoses Ping/TraceRoute/Dns, ARQ', 'Power': '24 VDC non-standard PoE', 'Operating temperature': '-40\u202f°C ~ 70\u202f°C (When using power adapter the maximum operating temperature of the device and power adapter is 60º max)', 'Electrostatic Protection': '±24 kV Contact/Air', 'Surge protection': '6 kV', 'Degree of IP Protection': 'IP65', 'Power consumption': '< 12 W', 'Dimensions (Diameter x Length incl. mounting kit)': '368.5 x 271 mm', 'Weight': '2.33 Kg'} | Networking | Wireless | Radio links | 59,00 €
RG-EST350G | https://d1x12lhh8s9nlj.cloudfront.net/images/productos/products/RG-EST350G/RG-EST350G.png | Reyee | [] | {'Brand': 'Reyee', 'Wireless standard': 'Proprietary Protocol', 'Mode of Operation': 'Point to Point / Point - Multipoint (up to 5 CPE)', 'Frequencies': '5.15GHz - 5.85 GHz and 2.412 GHz - 2.472 GHz (Management network)', '5 GHz Channel Width': 'Auto/20/40/80 MHz', '2,4 GHz Channel Width': 'Auto/20/40 MHz', 'Distance': 'Up to 5 km in ideal conditions', 'TDMA': 'Fixed Mode / Flexible Mode', 'Maximum transmitting power 2,4 Ghz': '100 mW (20 dBm)', 'Maximum transmitting power 5 Ghz': '400 mW (26 dBm)', 'Integrated antenna': '16 dBi Dual directional\nHorizontal polarization: 31º\nVertical polarization: 14º', 'Ports': '3 x 10/100/1000Base-T RJ45', 'Management': 'Configuration via web interface, One-click configuration, AI Heatmap for Bridge, Bridge Alignment Tool, Spectrum Scan and Link Optimization, configuration with management radius at 2,4 Ghz', 'Additional functionalities': 'Management security WPA2-PSK, Internet access from the management radio, SSID Masquerading, Spectrum Analysis, Alignment Tools, One-Touch Pairing, WMM, Storm Control, VLAN Packet Transmit, DHCP Server, Network Diagnoses Ping/TraceRoute/Dns, SNMP', 'Power': '12 VDC and 24 VDC non-standard POE\nPoE 802.3af/at', 'Overvoltage protection': 'Common: ±4 kV Differential: ±2 kV', 'Electrostatic Discharge Protection': 'Contacto=8 kV, Discharge Aérea=15 kV', 'Power consumption': '< 12 W', 'Operating temperature': '-40\u202f°C ~ 80\u202f°C (When using power adapter the maximum operating temperature of the device and power adapter is 60º max)', 'Dimensions': '240 ×133 ×108 mm (Without anchor)', 'Weight': '730 g'} | Networking | Wireless | Radio links | 127,00 €
RG-AirMetro550G-B | https://d1x12lhh8s9nlj.cloudfront.net/images/productos/products/RG-AirMetro550G-B/RG-AirMetro550G-B.png | Reyee | ['Reyee', 'Device for high power wireless bridge at 5 GHZ', 'IP55, suitable for exterior', 'This device is used as a base station in PTP radio links and as a base station in PTMP radio links', '2 x Port RJ45 10/100/1000Mbps', 'Proprietary protocol allowing connections at 867 Mbps for 5 GHz', 'MIMO technology', '2x Male SMA connectors for connecting antennas up to 360°/120º/90º horizontally and up to 7°/10º/7º vertically', 'Temperature range of', '40 to 80 ºC', 'Passive PoE power supply 24v or 12 Vdc', 'Power supply included 24v included', 'It is necessary to add one of the following references for its operation RG-ANT13-360 RG-ANT16S-120 RG-ANT20S-90'] | {'Brand': 'Reyee', 'Wireless standard': 'Owner', 'Mode of Operation': 'Point to Point / Point - Multipoint (up to 32 CPE)', 'Port RJ45': '2 x 10/100/1000 Mbps', 'Frequencies': '5.15 GHz - 5.85 GHz', 'Distance': 'Up to 15 km', 'Channel width': '20/40/80Mhz', 'Transmission range': '0 to +26 dBm', 'Antenna NOT integrated': 'SMA connectors', 'Compatible antenna references': 'RG-ANT13-360, RG-ANT16S-120, RG-ANT20S-90', 'TDMA': 'Fixed Mode / Flexible Mode', 'Management': 'Configuration via web interface, One-click configuration, AI Heatmap for Bridge, Bridge Alignment Tool, Spectrum Scan and Link Optimization', 'Additional functionalities': 'SSID Masquerading, Spectrum Analysis, Alignment Tools, One-Touch Pairing, WMM, Storm Control, VLAN Packet Transmit, DHCP Server, Network Diagnoses Ping/TraceRoute/Dns, ARQ, Remote Reboot', 'Power': '24 Non-standard VDC POE / 12vDC', 'Operating temperature': '-40\u202f°C ~ 80\u202f°C (When using power adapter the maximum operating temperature of the device and power adapter is 60º max)', 'Electrostatic Protection': '±24 kV Contact/Air', 'Surge protection': '6 kV', 'Degree of IP Protection': 'IP55', 'Power consumption': '< 12 W', 'Dimensions': '200 x 98.5 x 29mm', 'Weight': '0.68 Kg'} | Networking | Wireless | Radio links | 108,30 €
RG-AirMetro460F | https://d1x12lhh8s9nlj.cloudfront.net/images/productos/products/RG-AirMetro460F/RG-AirMetro460F.png | Reyee | ['Reyee', 'Device for high power wireless bridge at 5 GHZ', 'IP65 , suitable for outdoor use', 'This device is used as a client or as a base station in PTP radio links and as a client in PTMP radio links', 'Port RJ45 10/100', 'Proprietary protocol allowing connections at 867 Mbps for 5 GHz', 'MIMO technology with 23 dBi directional antennas for horizontal coverage: 9°, vertical: 9°- Temperature range of', '-40 to 70 ºC', 'Connection up to 15 km', 'Passive PoE Power 24v', 'Power supply included'] | {'Brand': 'Reyee', 'Wireless standard': 'Owner', 'Mode of Operation': 'Point to Point / Point - Multipoint (up to 32 CPE)', 'Port RJ45': '10/100Mbps', 'Frequencies': '5GHz – 5.85 GHz', 'Distance': 'Up to 15 km', 'Channel width': '20/40/80Mhz', 'Transmission range': '0 to +26 dBm', 'Integrated antenna': '23 dBi Dual directional', 'TDMA': 'Fixed Mode / Flexible Mode', 'Management': 'Configuration via web interface, One-click configuration, AI Heatmap for Bridge, Bridge Alignment Tool, Spectrum Scan and Link Optimization', 'Additional functionalities': 'SSID Masquerading, Spectrum Analysis, Alignment Tools, One-Touch Pairing, WMM, Storm Control, VLAN Packet Transmit, DHCP Server, Network Diagnoses Ping/TraceRoute/Dns, ARQ', 'Power': '24 VDC non-standard PoE', 'Operating temperature': '-40\u202f°C ~ 70\u202f°C (When using power adapter the maximum operating temperature of the device and power adapter is 60º max)', 'Electrostatic Protection': '±24 kV Contact/Air', 'Surge protection': '6 kV', 'Degree of IP Protection': 'IP65', 'Power consumption': '< 12 W', 'Dimensions (Diameter x Length incl. mounting kit)': '368.5 x 271 mm', 'Weight': '2.33 Kg'} | Networking | Wireless | Radio links | 47,90 €
RG-ANT13-360 | https://d1x12lhh8s9nlj.cloudfront.net/images/productos/products/RG-ANT13-360/RG-ANT13-360.png | Reyee | ['Reyee', 'Omnidirectional passive antenna compatible with RG-AirMetro550G-B for high power 5 GHZ radio links', 'IP55 , suitable for outdoor use', 'This device is used assembled to the reference RG-AirMetro550G-B acting as passive antenna of the radio link electronics', '2 SMA Male Connectors', 'Horizontal coverage: 360°, vertical: 7°- No power supply required', 'Connection up to 2 km'] | {'Brand': 'Reyee', 'Mode of Operation': 'Passive Antenna for RG-AirMetro550G-B (1 antenna type per unit)', 'SMA ports': '2 x SMA Male for Dipole', 'Frequencies': '5.15GHz – 5.85 GHz', 'Distance': 'Up to 2 km (in ideal conditions)', 'Integrated antenna': '13 dBi Dual Omnidirectional', 'Power': 'No power supply required', 'Degree of IP Protection': 'IP55', 'Dimensions': '769 x 120 x 81.6mm', 'Weight': '2.35 Kg', 'Beamwidth with Horizontal Polarization': '360º', 'Beamwidth with Vertical Polarization': '360º', 'Beamwidth in elevation': '7º (3db)'} | Networking | Wireless | Radio links | 139,30 €
RG-ANT16S-120 | https://d1x12lhh8s9nlj.cloudfront.net/images/productos/products/RG-ANT16S-120/RG-ANT16S-120.png | Reyee | ['Reyee', 'Sector passive antenna compatible with RG-AirMetro550G-B for high power radio links at 5 GHz', 'P55, suitable for exterior', 'This device is used assembled to the reference RG-AirMetro550G-B acting as passive antenna of the radio link electronics', '2 SMA Male Ports', 'Horizontal coverage: 120°, vertical: 10°- No power supply required', 'Connection up to 5 km'] | {'Brand': 'Reyee', 'Mode of Operation': 'Passive Antenna for RG-AirMetro550G-B (1 antenna type per unit)', 'SMA ports': '2 x SMA Male for Dipole', 'Frequencies': '5.15GHz – 5.85 GHz', 'Distance': 'Up to 5 km (in ideal conditions)', 'Integrated antenna': '16 dBi Dual directional', 'Power': 'No power supply required', 'Degree of IP Protection': 'IP55', 'Dimensions': '361 x 110 x 48.5mm', 'Weight': '2.5 Kg', 'Beamwidth with Horizontal Polarization': '118º (6 dBi)', 'Beamwidth with Vertical Polarization': '120º (6 dBi)', 'Beamwidth in elevation': '10º (6dBi)'} | Networking | Wireless | Radio links | 78,80 €
RG-ANT20S-90 | https://d1x12lhh8s9nlj.cloudfront.net/images/productos/products/RG-ANT20S-90/RG-ANT20S-90.png | Reyee | ['Reyee', 'Sector passive antenna compatible with RG-AirMetro550G-B for high power 5 GHZ radio links', 'IP55, suitable for exterior', 'This device is used assembled to the reference RG-AirMetro550G-B acting as passive antenna of the radio link electronics', '2 SMA Male Ports', 'Horizontal coverage: 90°, vertical: 7°- No power supply required', 'Connection up to 10 km'] | {'Brand': 'Reyee', 'Mode of Operation': 'Passive Antenna for RG-AirMetro550G-B (1 antenna type per unit)', 'SMA ports': '2 x SMA Male for Dipole', 'Frequencies': '5.15GHz – 5.85 GHz', 'Distance': 'Up to 10 km (in ideal conditions)', 'Integrated antenna': '20 dBi Dual directional', 'Power': 'No power supply required', 'Degree of IP Protection': 'IP55', 'Dimensions': '694 x 140 x 49mm', 'Weight': '3.82 Kg', 'Beamwidth with Horizontal Polarization': '90º (6 dBi)', 'Beamwidth with Vertical Polarization': '90º (6 dBi)', 'Beamwidth in elevation': '7º (6dBi)'} | Networking | Wireless | Radio links | 123,80 €
RG-EST350 V2 | https://d1x12lhh8s9nlj.cloudfront.net/images/productos/products/RG-EST350%20V2/RG-EST350%20V2.png | Reyee | ['Reyee', 'Device for high power wireless bridge at 5 GHZ', 'IP54 , suitable for outdoor use', 'Can be configured as a CPE of a radio link and as an AP of a radio link', 'Proprietary protocol allowing connections at 867 Mbps for 5 GHz', 'MIMO technology with 15 dBi directional antennas for horizontal coverage: 31°, vertical: 14°- Temperature range from -30 to 65 ºC', 'Connection up to 5 km', '2 matched units'] | {'Brand': 'Reyee', 'Wireless standard': 'Proprietary Protocol', 'Mode of Operation': 'Point to Point / Point - Multipoint (up to 3 CPE)', 'Frequencies': '5.15GHz – 5.85 GHz', 'Distance': 'Up to 5 km in ideal conditions', 'Maximum transmission power': '100 mW (20 dBm)', 'Integrated antenna': '15 dBi Dual directional', 'Ports': '2 x 10/100/1000Base-T RJ45', 'Management': 'Configuration via web interface', 'Power': '12 VDC and 24 non-standard VDC POE', 'Operating temperature': '-30\u202f°C ~ 65\u202f°C', 'Dimensions': '230 ×132 ×48 mm', 'Weight': '600 g'} | Networking | Wireless | Radio links | 127,00 €
RG-EST330F-P | https://d1x12lhh8s9nlj.cloudfront.net/images/productos/products/RG-EST330F-P/RG-EST330F-P.png | Reyee | [] | {'Brand': 'Reyee', 'Wireless standard': 'Proprietary Protocol', 'Mode of Operation': 'Point to Point / Point - Multipoint (up to 5 CPE)', 'Frequencies': '5.15GHz - 5.85 GHz and 2.412 GHz - 2.472 GHz (Management network)', '5 GHz Channel Width': 'Auto/20/40/80 MHz', '2,4 GHz Channel Width': 'Auto/20/40 MHz', 'Distance': 'Up to 3 km in ideal conditions', 'TDMA': 'Fixed Mode / Flexible Mode', 'Maximum transmitting power 2,4 Ghz': '100 mW (20 dBm)', 'Maximum transmitting power 5 Ghz': '400 mW (26 dBm)', 'Integrated antenna': '13 dBi Dual directional', 'PoE power supply': '2 x PoE+ 802.3af/at\nUp to 15,4W of total power', 'Ports': '3 x 10/100Base-T RJ45', 'Management': 'Configuration via web interface, One-click configuration, AI Heatmap for Bridge, Bridge Alignment Tool, Spectrum Scan and Link Optimization, configuration with management radius at 2,4 Ghz', 'Additional functionalities': 'Management security WPA2-PSK, Internet access from the management radio, SSID Masquerading, Spectrum Analysis, Alignment Tools, One-Touch Pairing, WMM, Storm Control, VLAN Packet Transmit, DHCP Server, Network Diagnoses Ping/TraceRoute/Dns, SNMP', 'Power': '12 VDC and 24 VDC non-standard POE\nPoE 802.3af/at', 'Overvoltage protection': 'Common: ±4 kV Differential: ±2 kV', 'Electrostatic Discharge Protection': 'Contacto=8 kV, Discharge Aérea=15 kV', 'Power consumption': '< 9 W (No output PoE)\n＜24.4W (with PoE output)', 'Operating temperature': '-40\u202f°C ~ 80\u202f°C (When using power adapter the maximum operating temperature of the device and power adapter is 60º max)', 'Dimensions': '198,8 ×102 ×53,4 mm (Without anchor)', 'Weight': '370 g'} | Networking | Wireless | Radio links | 48,00 €
RG-EST450G | https://d1x12lhh8s9nlj.cloudfront.net/images/productos/products/RG-EST450G/RG-EST450G.png | Reyee | [] | {'Brand': 'Reyee', 'Wireless standard': 'Proprietary Protocol', 'Mode of Operation': 'Point to Point / Point - Multipoint (up to 16 CPE)', 'Frequencies': '5.15GHz - 5.85 GHz and 2.412 GHz - 2.472 GHz (Management network)', '5 GHz Channel Width': 'Auto/20/40/80 MHz', '2,4 GHz Channel Width': 'Auto/20/40 MHz', 'Distance': 'Up to 5 km in ideal conditions', 'TDMA': 'Fixed Mode / Flexible Mode', 'Maximum transmitting power 2,4 Ghz': '100 mW (20 dBm)', 'Maximum transmitting power 5 Ghz': '400 mW (26 dBm)', 'Integrated antenna': '15 dBi Dual directional', 'Ports': '3 x 10/100/1000Base-T RJ45', 'Management': 'Configuration via web interface, One-click configuration, AI Heatmap for Bridge, Bridge Alignment Tool, Spectrum Scan and Link Optimization, configuration with management radius at 2,4 Ghz', 'Additional functionalities': 'Management security WPA2-PSK, Internet access from the management radio, SSID Masquerading, Spectrum Analysis, Alignment Tools, One-Touch Pairing, WMM, Storm Control, VLAN Packet Transmit, DHCP Server, Network Diagnoses Ping/TraceRoute/Dns, SNMP', 'Power': '12 VDC and 24 VDC non-standard POE\nPoE 802.3af/at', 'Overvoltage protection': 'Common: ±4 kV Differential: ±2 kV', 'Electrostatic Discharge Protection': 'Contacto=8 kV, Discharge Aérea=15 kV', 'Power consumption': '< 12 W', 'Operating temperature': '-40\u202f°C ~ 80\u202f°C (When using power adapter the maximum operating temperature of the device and power adapter is 60º max)', 'Dimensions': '355 ×124 ×48 mm (Without anchor)', 'Weight': '830 g'} | Networking | Wireless | Radio links | 76,00 €
CPE510 | https://d1x12lhh8s9nlj.cloudfront.net/images/productos/products/CPE510/CPE510.png | N/A | ['TP-LINK', 'CPE Sector Antenna', 'Working frequency 5GHz', 'Gain 13 dBi', 'Double polarized MIMO antennas 2x2', 'Transmission power up to 27dBm/500mw', 'Pharos MAXtream TDMA technology', 'Can be used as AP / Client / Bridge / Repeater / AP Router / AP Client Router', 'Passive PoE up to 60 meters', 'IPX5, suitable for exterior'] | {'Processor': 'CPU Qualcomm Atheros Enterprise AR9350B 560MHz, MIPS 74Kc', 'Wireless Standard': 'IEEE 802.11a/n', 'Frequencies': '5.15 ~ 5.85GHz', 'Maximum power transmission': '500 mW (27 dBm)', 'Maximum sensitivity': '-93 dBm at MCS0/MCS8', 'Antenna': '2x2 13dBi Dual-Polarized Directional MIMO', 'Beam width': '45° (horizontal plane) / 30° (vertical plane)', 'Operating modes': 'AP / Cliente / Bridge/ Repeater / AP Router / Cliente AP Client (WISP)', 'Security': 'WPA/WPA2, WPA-PSK/WPA2-PSK (AES/TKIP), 64/128/152 bit WEP encryption', 'Management': 'Configuration via web interface', 'System tools': 'WiFi Signal quality indicators: Signal Strengths, Spectrum Analyzer, Speed Test, Ping Traceroute, Ping Watchdog', 'Power': 'PoE Passive 24 VDC 0.5 A', 'Protection': 'Suitable for exterior IPX5', 'Operating temperature': '-40ºC – 70 º C', 'Dimensions': '60(W) x 79(D) x 224(H) mm', 'Weight': '355 g'} | Networking | Wireless | Radio links | 54,50 €
TO-TD56304T-RS | https://d1x12lhh8s9nlj.cloudfront.net/images/productos/products/TO-TD56304T-RS/TO-TD56304T-RS.png | TODAIR | ['TODAIR', 'Bridge 5.8 Ghz', 'PoE powered at 48-52V', 'RS485 for solar panel and battery communication', 'Cloud monitoring platform', 'Wireless 300Mbps', 'IP protection 55', 'Mast or wall mounting'] | {'Brand': 'TODAIR', 'Chipset': 'Atheros AR9344 600MHz', 'DRAM': 'DDR2 64MByte', 'Flash': '8MByte', 'Ethernet ports': '5 ports RJ45 of 10/100 Mbps (if there is an POE48 input on the port ETH1, ports ETH2-3 support a standard 802.3af/at output 48 of [%VAR%] V)', 'Power connector': '1 x DC interface (the ETH2-3 port supports POE48V standard IEEE802.3af/at output when the DC input voltage is 48-52 V)', 'RS485': "Communication port for solar panel and battery monitoring via the manufacturer's cloud platform", 'Data speed': '11a: 54M,48M,36M,24M,18M,12M,9M,6Mbps\nHT20:7.2M,14.4M,21.7M,28.9M,43.3M,57.8M,65M,72.2M,14.4M,28.9M,43.3M,57.8M,86.7M,115.6M,130M,144.4Mbps\nHT40:15M,30M,45M,60M,90M,120M,135M,150M,30M,60M,90M,120M,180M,240M,270M,300Mbps', 'Transmission': 'Direct Sequence Spread Spectrum (DSSS)', 'Modulation': 'OFDM/BPSK/QPSK/CCK/DQPSK/DBPSK', 'Network standards': 'Wireless bridge: IEEE802.11n, IEEE802.11a, IEEE802.3u\nSwitch: : IEEE802.3, IEEE802.3u, IEEE802.3x, IEEE802.3af, IEEE802.3at', 'Protocols': 'CSMA/CA,TCP/IP,IPX/SPX,NetBEUI,DHCP,NDIS3,NDIS4,NDIS5', 'Supported channels': '4900 ~ 6100MHz', 'Power dissipation': '≤6W', 'Power': 'DC 12-52V / POE 48-56V (PoE 25w per mouth with 60W power)', 'Performance': 'Backplane bandwidth 1 Gbps\nPacket Forwarding Rate: 12,96 Mpps\nEqual speed forwarding to all ports\nMAC address table size: 4K\nAutomatic MDI/MDI-X: Yes', 'RF Power': '- 802.11a\n6-24Mbps 27±2dBm\n36-48Mbps 26±2dBm\n54Mbps 25±2dBm\n- 802.11n\nHT20\nMCS 0-3 27±2dBm\nMCS 4 26±2dBm\nMCS 5 25.5±2dBm\nMCS 6 25±2dBm\nMCS 7 24.5±2dBm\nHT40\nMCS 0-3 26±2dBm\nMCS 4 25.5±2dBm\nMCS 5 25±2dBm\nMCS 6 24.5±2dBm\nMCS 7 24±2dBm', 'Sensitivity': '802.11a 6Mbps ≤ -89, 54Mbps ≤-73\n802.11n\nHT20 MCS 0 ≤ -86, MCS7≤-68\nHT40 MCS 0 ≤ -83, MCS7≤-65', 'Antenna': 'Frequency range 4900 ~ 6100Mhz\nPolarization - vertical/horizontal\nGain - 16Dbi', 'Administration': 'Web server, SNMP MIB, Telnet, Serial port', 'Security': 'MAC control WEP encryption 64/128 bits, WPA, WPA2, 802.1x [%VAR%]', 'Working temperature': '-30 ~ 65℃', 'Storage temperature': '-50 ~ 80℃', 'Relative humidity': '≤ 95% no condensation', 'Dimensions': '228 x 135 x 43mm', 'Weight': '0.4kg'} | Networking | Wireless | Radio links | 59,00 €
SFP-1310-20SMF-LC | https://d1x12lhh8s9nlj.cloudfront.net/images/productos/products/SFP-1310-20SMF-LC/SFP-1310-20SMF-LC.png | N/A | ['SFP transceiver module', 'TRx 1310 nm', 'Single mode fiber', 'LC Duplex connector', 'Maximum 20 km', '1.25Gb/s - 1000Base-LX'] | {'Wavelength': 'TRx 1310 nm', 'Fiber type': 'Single mode', 'Connector type': 'LC Duplex', 'Polishing Type': 'UPC', 'Maximum cable distance': '20 km', 'Data Link': 'Up to 1.25Gb/s', 'Ethernet': '1000Base-LX', 'Compatibility': 'Generic and with Ruijie devices', 'Operating temperature': '0° C ~ 70° C'} | Networking | Accessories | N/A | 5,50 €
SF-POE-EXT0302-60W | https://d1x12lhh8s9nlj.cloudfront.net/images/productos/products/SF-POE-EXT0302-60W/SF-POE-EXT0302-60W.png | Safire | ['Safire', 'Indoor PoE Extender Switch', 'Allows to extend the range of POE power to 3 RJ45 ports 100 Mbps (1 uplink + 2 POE of 30 and 60W )- IEEE 802.3 af/at/bt', 'Transmission distance up to 130 meters using UTP cable of 5 categories', 'Output power up to 60W', 'Requires Power over Ethernet (PoE)'] | {'Brand': 'Safire', 'Interface': '1 PoE Out Hi-PoE port up to 60W\n1 PoE Out PoE+ port up to 30W\n1 Uplink PoE Port In 60W', 'Port speed': '3x 10/100 Mbps', 'Power supply': '30 y 60W', 'PoE features': 'According to IEEE 802.3at / IEEE 802.3af / IEEE 802.3bt PoE Standard', 'Power': 'Requires PoE power and the use of a PoE injector or switch that complies with the 802.3bt standard is recommended', 'Dimensions': '102 x 34 x 20.5 mm', 'Range': 'Each extender allows the distance to be increased by up to 130m\nIf the extender is powered with PoE+ (30W) up to 3 cascaded extenders can be used.\nIf the extender is powered with Hi-PoE (60W) up to 5 cascaded extenders can be used.'} | Networking | Accessories | N/A | 12,00 €
RG-POE-AT30 | https://d1x12lhh8s9nlj.cloudfront.net/images/productos/products/RG-POE-AT30/RG-POE-AT30.png | N/A | ['Ruijie', 'PoE+ injector', 'Enables injecting data and power into a UTP cable to power PoE+ devices (up to 30W to 52V))', 'Maximum distance 100 metres', 'Compatible with PoE IEEE802.3at'] | {'Model': 'RG-POE-AT30', 'PoE features': 'According to IEEE 802.3at', 'Power supply': '30 W', 'Interface': '2 Ports RJ45 of 10/100/1000Mbps', 'Maximum range': '100 meters', 'Operating temperature': '0º C - 45º C', 'Dimensions': '166 (D) x 51.3 (H) x 87,9 (W) mm', 'MTBF': '>100,000 hours @25°C', 'Weight': '350g'} | Networking | Accessories | N/A | 13,50 €
SFP-1310-02MMF-LC | https://d1x12lhh8s9nlj.cloudfront.net/images/productos/products/SFP-1310-02MMF-LC/SFP-1310-02MMF-LC.png | N/A | ['SFP transceiver module', 'TRx 1310 nm', 'Multimode Fiber', 'LC Duplex connector', 'Maximum 2 km', '1.25Gb/s - 1000Base-LX'] | {'Wavelength': 'TRx 1310 nm', 'Fiber type': 'Multimode', 'Connector type': 'LC Duplex', 'Maximum cable distance': '2 km', 'Data Link': 'Up to 1.25Gb/s', 'Ethernet': '1000Base-SX'} | Networking | Accessories | N/A | 5,50 €
INJ-POE-15W | https://d1x12lhh8s9nlj.cloudfront.net/images/productos/products/INJ-POE-15W/INJ-POE-15W.png | N/A | ['PoE injector', 'Allows data and power to be connected to a UTP cable to power PoE devices (up to 15W) remotely)', 'Speed 100M', 'Maximum distance 100 metres'] | {'Interface': 'Input / Output RJ45 of 10/100 Mbps', 'Power supply': '15 W / 48 Vdc / 0,5A', 'Maximum range': '100 meters', 'Operating temperature': '-20º C ~ 45º C', 'Dimensions': '35 (D) x 90 (H) x 52 (W) mm'} | Networking | Accessories | N/A | 3,50 €
INJ-POE-30W-V2 | https://d1x12lhh8s9nlj.cloudfront.net/images/productos/products/INJ-POE-30W-V2/INJ-POE-30W-V2.png | N/A | ['Inyector PoE+', 'Permite inyectar datos y alimentación en un cable UTP para alimentar dispositivos PoE+ (hasta 30W) remotamente', 'Distancia máxima 100 metros', 'Compatible con PoE IEEE802.3af/at'] | N/A | Networking | Accessories | N/A | 8,00 €
RG-POE-AF15 | https://d1x12lhh8s9nlj.cloudfront.net/images/productos/products/RG-POE-AF15/RG-POE-AF15.png | N/A | ['Ruijie', 'PoE injector', 'Enables injecting data and power into a UTP cable to power PoE devices (up to 15.4W to 52V))', 'Maximum distance 100 metres', 'Compatible with PoE IEEE802.3af'] | {'Model': 'RG-POE-AF15', 'PoE features': 'According to IEEE 802.3af', 'Power supply': '15.4 W', 'Interface': '2 Ports RJ45 of 10/100/1000Mbps', 'Maximum range': '100 meters', 'Operating temperature': '0º C - 45º C', 'Dimensions': '140 (D) x 32,5 (H) x 53 (W) mm', 'MTBF': '>100,000 hours @25°C', 'Weight': '200g'} | Networking | Accessories | N/A | 9,00 €
INJ-POE-60WBT-LITE | https://d1x12lhh8s9nlj.cloudfront.net/images/productos/products/INJ-POE-60WBT-LITE/INJ-POE-60WBT-LITE.png | N/A | ['HiPoE injector', 'Allows data and power to be connected to a UTP cable to power PoE devices (up to 60W) remotely)', 'Maximum distance 100 metres', 'Compatible with PoE IEEE802.3af/at', 'Compatible with Safire/Uniview SpeedDome'] | {'Interface': 'Input / Output RJ45 of 10/100/1000Mbps', 'Power supply': '60 W (Max. 50 V DC)', 'PoE features': 'According to IEEE 802.3af/at', 'Maximum range': '100 meters', 'Compatibility': 'Safire ¦ Uniview', 'Operating temperature': '-20º C ~ 40º C', 'Dimensions': '140 (D) x 62.5 (H) x 31.5 (W) mm'} | Networking | Accessories | N/A | 15,00 €
SFP-850-005MMF-LC | https://d1x12lhh8s9nlj.cloudfront.net/images/productos/products/SFP-850-005MMF-LC/SFP-850-005MMF-LC.png | N/A | ['SFP transceiver module', 'TRx 850 nm', 'Multimode Fiber', 'LC Duplex connector', 'Maximum 550 m', '1.25Gb/s - 1000Base-LX'] | {'Wavelength': 'TRx 850 nm', 'Fiber type': 'Multimode', 'Connector type': 'LC Duplex', 'Maximum cable distance': '550 m', 'Data Link': 'Up to 1.25Gb/s', 'Ethernet': '1000Base-SX', 'Compatibility': 'Generic and with Ruijie devices', 'Operating temperature': '0° C ~ 70° C'} | Networking | Accessories | N/A | 5,50 €
RG-NIS-GE-SFP-550M-MM850 | https://d1x12lhh8s9nlj.cloudfront.net/images/productos/products/RG-NIS-GE-SFP-550M-MM850/RG-NIS-GE-SFP-550M-MM850.png | N/A | ['Reyee', 'SFP transceiver module', 'Wavelength Transmission 850nm', 'Multimode Fiber', 'LC connector', 'Maximum distance 550 m', '1Gb/s', '1000Base-SX'] | {'Wavelength': 'TRx 850 nm', 'Fiber type': 'Multimode', 'Connector type': 'LC', 'Maximum distance': '550 m', 'Data Link': 'Up to 1Gb/s', 'Ethernet': '1000Base-SX', 'Operating temperature': '-40° C ~ 85° C'} | Networking | Accessories | N/A | 23,30 €
RG-MINI-GBIC-SX-MM850 | https://d1x12lhh8s9nlj.cloudfront.net/images/productos/products/RG-MINI-GBIC-SX-MM850/RG-MINI-GBIC-SX-MM850.png | N/A | ['Ruijie', 'SFP transceiver module', 'Wavelength 850 nm', 'Multimode Fiber', 'UPC duplex LC connector', 'Maximum distance 550m', '1.25Gb/s', '1000Base-SX'] | {'Wavelength': 'TRx 850 nm', 'Fiber type': 'Multimode', 'Connector type': 'LC Duplex', 'Polishing Type': 'UPC', 'Maximum distance': '550 m', 'Data Link': 'Up to 1.25Gb/s', 'Ethernet': '1000Base-SX', 'Diagnosis': 'DDM/DOM', 'Operating temperature': '0° C ~ 70° C'} | Networking | Accessories | N/A | 22,20 €
SFP-RJ45-001 | https://d1x12lhh8s9nlj.cloudfront.net/images/productos/products/SFP-RJ45-001/SFP-RJ45-001.png | N/A | ['SFP transceiver module', 'Port RJ45', 'Speed 1,25 Gbps- Maximum distance 100m', '1000Base-TX'] | {'Connector type': 'RJ45', 'Maximum distance': '100 m', 'Data Link': 'Gigabit speed 10/100/1000Mbps', 'Ethernet': '1000Base-TX', 'Compatibility': 'Generic and with Ruijie devices', 'Operating temperature': '-40° C ~ 85° C'} | Networking | Accessories | N/A | 14,00 €
INJ-POE-G-12W-24 | https://d1x12lhh8s9nlj.cloudfront.net/images/productos/products/INJ-POE-G-12W-24/INJ-POE-G-12W-24.png | N/A | ['HiPoE injector', 'Allows data and power to be connected to a UTP cable to power PoE devices (up to 90W) remotely)', 'Maximum distance 100 metres', 'Compatible with PoE IEEE802.3af/at/bt'] | {'Interface': 'Input / Output RJ45 of 10/100/1000Mbps', 'Use cases': 'Passive PoE power supply for Reyee radio links and other brands that can use passive PoE', 'Power supply': '24V 0,5A', 'PoE features': 'Passive PoE\nPins 4-5 positive\nPins 7-8 negative', 'Maximum range': '100 meters', 'Input power': 'AC100-240V, 50/60Hz', 'Power supply connector': '2-polos type C8', 'Operating temperature': '0º C ~ 40º C', 'Operating Humidity': '35 ~ 90 % (non-condensing)', 'Dimensions': '92.5 (D) x 29,8 (H) x 47 (W) mm', 'Weight': '0,1 Kg'} | Networking | Accessories | N/A | 5,20 €
RG-NIS-PA240-54 | https://d1x12lhh8s9nlj.cloudfront.net/images/productos/products/RG-NIS-PA240-54/RG-NIS-PA240-54.png | N/A | ['Reyee Industrial Power Supply', 'DIN rail format', 'Output DC 54 V', '4,4 A / 240 W', '2 DC outputs', 'Adjustable Voltage Range', '125 (H) x 52 (W) x 110 (D) mm'] | {'Power supply input': 'AC 100~240 V (50/60Hz)', 'Power supply output': 'DC 54V 4,4A', 'Voltage range': 'Adjustable', 'Maximum output power': '240W', 'Number of outputs': '2', 'Dimensions': '125 (H) x 52 (W) x 110 (D) mm', 'Weight': '870 g'} | Networking | Accessories | N/A | 56,00 €
SF-POE-EXT0604-60 | https://d1x12lhh8s9nlj.cloudfront.net/images/productos/products/SF-POE-EXT0604-60/SF-POE-EXT0604-60.png | Safire | ['Safire PoE Extender Switch', 'Allows to extend the range of the POE power supply to 6 RJ45 100 ports (2 Mbps 4 uplink + 60W POE from 802.3 )-) IEEE [%VAR%] af/at/bt', 'Transmission distance up to 130 meters using UTP cable of 5 categories', 'Output power up to 60W'] | {'Brand': 'Safire', 'Interface': '4 PoE ports - 2 uplink', 'Port speed': '6x 10/100 Mbps', 'Power supply': '60W', 'PoE features': 'According to IEEE 802.3at / IEEE 802.3af / IEEE 802.3bt PoE Standard\nPort 1~3 IEEE 802.3af/at To 30W\nPort 4 IEEE 802.3af/at/bt To 60W', 'Power': 'Input: DC 48~52V; PoE Total ≤ 60W\nPoE Watchdog: Ports 1~4\nOutput: PoE 1~3 Ports 1/2(+52V),3/6(GND)≤30W', 'Dimensions': '130x 65x 31mm', 'Temp. Functioning': '-10℃ ~55℃'} | Networking | Accessories | N/A | 22,00 €
SF-POE-EXT0604-GF-60 | https://d1x12lhh8s9nlj.cloudfront.net/images/productos/products/SF-POE-EXT0604-GF-60/SF-POE-EXT0604-GF-60.png | Safire | ['Safire', 'PoE Extender Switch', 'Allows to extend the range of POE power- 6 ports 100 00 Mbps (1 uplink +1 SFP + 4 POE from 60W )- 1-3 ports 802.3 Ports 30W IEEE [%VAR%] af/at ports up to [%VAR%]', 'IEEE 802.3af/at/bt Port Up to 60W- Transmission distance up to 130 meters using UTP cable of 5 category or higher'] | {'Brand': 'Safire', 'Interface': '4 PoE ports - 1 uplink -1 SFP', 'Port speed': '4 POE 10/100/1000 Mbps, 1 uplink 10/1000Mbps, 1 SFP 10/1000Mbps', 'Power supply': '60W', 'PoE features': 'According to IEEE 802.3at / IEEE 802.3af / IEEE 802.3bt PoE Standard\nPort 1~3 IEEE 802.3af/at to 30W - 1/2(+52V),3/6(GND)\nPort 4 IEEE 802.3af/at/bt to 60W - 1245(+53V),3678(GND) compatible1/2(+52V),3/6(GND)≤60W', 'PoE Watchdog': 'Ports 1-4', 'Power': 'Input: DC 12~52V; PoE Total≤60W', 'Dimensions': '130x 65x 31mm', 'Temp. Functioning': '-º10℃ ~ 55℃'} | Networking | Accessories | N/A | 28,00 €
RG-NIS-PA120-54 | https://d1x12lhh8s9nlj.cloudfront.net/images/productos/products/RG-NIS-PA120-54/RG-NIS-PA120-54.png | N/A | ['Reyee Industrial Power Supply', 'DIN rail format', 'Output DC 54 V', '2,2 A / 120 W', '2 DC outputs', 'Adjustable Voltage Range', '125 (H) x 35 (W) x 100 (D) mm'] | {'Power supply input': 'AC 100~240 V (50/60Hz)', 'Power supply output': 'DC 54V 2,2A', 'Voltage range': 'Adjustable', 'Maximum output power': '120W', 'Number of outputs': '2', 'Dimensions': '125 (H) x 35 (W) x 100 (D) mm', 'Weight': '570 g'} | Networking | Accessories | N/A | 35,80 €
SF-POE-EXT0302-60W-OUT | https://d1x12lhh8s9nlj.cloudfront.net/images/productos/products/SF-POE-EXT0302-60W-OUT/SF-POE-EXT0302-60W-OUT.png | Safire | ['Safire', 'Outdoor POE extender Switch', 'Allows you to extend the range of POE power to 3 RJ45 100 Mbps (1 uplink + 2 POE of 30 and 60W ) ports IEE 802.3 af/at/bt', 'Transmission distance up to 130 meters using UTP cable of 5 categories', 'Output power up to 60W', 'Requires Power over Ethernet (PoE)'] | {'Brand': 'Safire', 'Interface': '1 PoE Out Hi-PoE port up to 60W\n1 PoE Out PoE+ port up to 30W\n1 Uplink PoE Port In 60W', 'Port speed': '3x 10/100 Mbps', 'Power supply': '30 y 60W', 'PoE features': 'According to IEEE 802.3at / IEEE 802.3af / IEEE 802.3bt PoE Standard', 'Power': 'Requires Power over Ethernet (PoE)', 'Dimensions': '156 × 92 × 42 mm', 'Range': 'Each extender allows the distance to be increased by up to 130m\nIf the extender is powered with PoE+ (30W) up to 3 cascaded extenders can be used.\nIf the extender is powered with Hi-PoE (60W) up to 5 cascaded extenders can be used.'} | Networking | Accessories | N/A | 15,00 €
TK-PR5MEC00 | https://d1x12lhh8s9nlj.cloudfront.net/images/productos/products/TK-PR5MEC00/TK-PR5MEC00.png | N/A | ['DIN rail mounting kit for Teltonika routers', 'Steel made for greater robustness', 'Spring-loaded mechanism to ensure maximum fixation', 'Compatible with RUT / RUTX / TRB / TRM / TSW series'] | {'Screws': '2 Screws included', 'Mounting Type': 'DIN rail', 'Colour': 'Black', 'Compatibility': 'Teltonika Routers Series:\nRUT / RUTX / TRB / TRM / TRM / TSW'} | Networking | Accessories | N/A | 5,00 €
RG-MINI-GBIC-LX-SM1310 | https://d1x12lhh8s9nlj.cloudfront.net/images/productos/products/RG-MINI-GBIC-LX-SM1310/RG-MINI-GBIC-LX-SM1310.png | N/A | ['Ruijie', 'SFP transceiver module', 'Wavelength 1310 nm', 'Single mode fiber', 'UPC duplex LC connector', 'Maximum distance 10 km', '1.25Gb/s', '1000Base-LX'] | {'Wavelength': 'TRx 1310 nm', 'Fiber type': 'Single mode', 'Connector type': 'LC Duplex', 'Polishing Type': 'UPC', 'Maximum distance': '10 km', 'Data Link': 'Up to 1.25Gb/s', 'Ethernet': '1000Base-LX', 'Diagnosis': 'DDM/DOM', 'Operating temperature': '0° C ~ 70° C'} | Networking | Accessories | N/A | 29,20 €
MC-1GF-1GE | https://d1x12lhh8s9nlj.cloudfront.net/images/productos/products/MC-1GF-1GE/MC-1GF-1GE.png | N/A | ['Media Converter', '1x Ethernet RJ45', '1x SFP', 'Gigabit', '10/100/1000 Base-TX', 'Reduced size'] | {'Connectors': '1x RJ45 - 1x SFP', 'Maximum Ethernet Distance': '100 m', 'Data Link': 'Gigabit', 'Ethernet': '1x RJ45 10/100/1000 Base-TX', 'LFP mode': 'Supported', 'Power': 'DC 5~12 V / 0.5~0.25 A <3W', 'Dimensions / Weight': '20 (H) x 60 (W) x 90 (D) mm / 0.13 Kg', 'Operating temperature': '0° C - 50° C'} | Networking | Accessories | N/A | 18,00 €
RG-E-130GE | https://d1x12lhh8s9nlj.cloudfront.net/images/productos/products/RG-E-130GE/RG-E-130GE.png | N/A | ['Ruijie', 'PoE+ injector', 'Enables injecting data and power into a UTP cable to power PoE+ devices (up to 30W))', 'Maximum distance 100 metres', 'Compatible with PoE IEEE802.3at'] | {'Model': 'RG-E-130GE', 'PoE features': 'According to IEEE 802.3at', 'Power supply': '30 W', 'Interface': '2 Ports RJ45 of 10/100/1000Mbps', 'Maximum range': '100 meters', 'Operating temperature': '0º C - 45º C', 'Dimensions': '166 (D) x 51.3 (H) x 87,9 (W) mm', 'MTBF': '>100,000 hours @25°C', 'Weight': '350g'} | Networking | Accessories | N/A | 27,80 €
INJ-POE-90WBT | https://d1x12lhh8s9nlj.cloudfront.net/images/productos/products/INJ-POE-90WBT/INJ-POE-90WBT.png | N/A | ['HiPoE injector', 'Allows data and power to be connected to a UTP cable to power PoE devices (up to 90W) remotely)', 'Maximum distance 100 metres', 'Compatible with PoE IEEE802.3af/at/bt'] | {'Interface': 'Input / Output RJ45 of 10/100/1000Mbps', 'Power supply': '90 W (Max. 56 V DC)', 'Surge protection': '4KV', 'PoE features': 'According to IEEE 802.3af/at/bt', 'Maximum range': '100 meters', 'Operating temperature': '-20º C ~ 55º C', 'Dimensions': '145 (D) x 39 (H) x 62,7 (W) mm'} | Networking | Accessories | N/A | 27,00 €
RG-NIS-GE-SFP-10KM-SM1310 | https://d1x12lhh8s9nlj.cloudfront.net/images/productos/products/RG-NIS-GE-SFP-10KM-SM1310/RG-NIS-GE-SFP-10KM-SM1310.png | N/A | ['Reyee', 'SFP transceiver module', 'Wavelength Transmission 1310nm', 'Single mode fiber', 'LC connector', 'Maximum distance 10 km', '1Gb/s', '1000Base-LX'] | {'Wavelength': 'TRx 1310 nm', 'Fiber type': 'Single mode', 'Connector type': 'LC', 'Maximum distance': '10 km', 'Data Link': 'Up to 1Gb/s', 'Ethernet': '1000Base-LX', 'Operating temperature': '-40° C ~ 85° C', 'Compatible model': 'SFP-1310-20SMF-LC'} | Networking | Accessories | N/A | 25,60 €
DC12V2A-DIN-SLIM | https://d1x12lhh8s9nlj.cloudfront.net/images/productos/products/DC12V2A-DIN-SLIM/DC12V2A-DIN-SLIM.png | N/A | ['Power supply', 'DIN rail format', 'Output DC 12 V', '1.67 A / 20 W', 'Adjustable output voltage', 'Efficiency 80%', 'Input 100-240VAC 50/60Hz', 'Dimensions 23 x 100 x 92 mm', 'White colour'] | {'Power supply input': '100-240VAC 50/60Hz', 'Power supply output': 'DC 12 V 1.67A', 'Voltage': '12 V Adjustable', 'Maximum output power': '20W', 'Energy Efficiency': '>80%', 'Operating temperature': '-20 ~ 60 ºC', 'Humidity': '20 ~ 95% Non-condensing RH', 'Dimensions': '23 x 100 x 92 mm', 'Weight': '170 g'} | Networking | Accessories | N/A | 9,00 €
COMPACT-DIN-BRACKET | https://d1x12lhh8s9nlj.cloudfront.net/images/productos/products/COMPACT-DIN-BRACKET/COMPACT-DIN-BRACKET.png | N/A | ['DIN rail mounting kit for Teltonika routers', 'Compatible with RUT / RUTX / TRB / TRM / TSW series'] | {'Screws': 'Not included', 'Mounting Type': 'DIN rail', 'Colour': 'Black', 'Compatibility': 'Teltonika Routers Series:\nRUT / RUTX / TRB / TRM / TRM / TSW'} | Networking | Accessories | N/A | 1,50 €
SFP-10G-850SR-003MMF-LC | https://d1x12lhh8s9nlj.cloudfront.net/images/productos/products/SFP-10G-850SR-003MMF-LC/SFP-10G-850SR-003MMF-LC.png | N/A | ['SFP+ transceiver module', 'Speed 10Gbps', 'Wavelength 850 nm', 'Multimode Fiber', 'LC Duplex connector', 'Maximum distance 300m', '10GBASE-SR', 'Generic and Ruijie device compatibility'] | {'Wavelength': 'TRx 850 nm', 'Fiber type': 'Multimode', 'Connector type': 'LC Duplex', 'Maximum distance': '300 m', 'Data Link': 'Up to 10Gbps', 'Normative': '10GBASE-SR', 'Compatibility': 'Generic and with Ruijie devices', 'Operating temperature': '0° C ~ 70° C'} | Networking | Accessories | N/A | 8,50 €
TYPE128USB-220ACADAPTOR | https://d1x12lhh8s9nlj.cloudfront.net/images/productos/products/TYPE128USB-220ACADAPTOR/TYPE128USB-220ACADAPTOR.png | N/A | ['Voltage converter', 'Input AC 220 V', 'DC output 5 V / 2.1 A in USB A format', 'Reduced size', 'Dimensions: 43 (W) x 23 (H) x 35 (D) mm'] | {'Model': 'TYPE128USB-220ACADAPTOR', 'Power supply input': 'AC 220 V', 'Power supply output': 'DC 5 V / 2.1 A\nUSB A format', 'Dimensions': '43 (W) x 23 (H) x 35 (D) mm', 'Weight': '50 g'} | Networking | Accessories | N/A | 0,80 €
MCI-1GE-SFP-MINI | https://d1x12lhh8s9nlj.cloudfront.net/images/productos/products/MCI-1GE-SFP-MINI/MCI-1GE-SFP-MINI.png | N/A | ['Industrial Media Converter', 'Compact Design', 'Ethernet RJ45', 'SFP', 'Gigabit', 'Compatible with Multimode and Singlemode SFPs', 'Supports Link Fault Pass-Through'] | {'Connectors': '1x RJ45 - 1x SFP', 'Maximum Ethernet Distance': '100 m', 'Data Link': 'Gigabit', 'Ethernet': '1x RJ45 10/100/1000 Base-TX', 'Fault Pass-Through Link Mode': 'Supported. If the media converter detects that the fiber link is not operational, disable the RJ45 port so that the next device shows that the link is not operational.', 'Power': 'Terminal Block DC 10~55V (Power supply not included)', 'Dimensions / Weight': '49 (H) x 36 (W) x 59 (D) mm', 'Operating temperature': '-40° C - 85° C (Industrial Range)'} | Networking | Accessories | N/A | 41,25 €
TK-PR1KS210 | https://d1x12lhh8s9nlj.cloudfront.net/images/productos/products/TK-PR1KS210/TK-PR1KS210.png | N/A | ['Teltonika', '4G magnetic antenna', '699~868 y1850~2690 MHz Frequency', 'SMA Male Connector', 'Impedance 50 ohms', 'RG174 3 meters long Cable', 'VSWR <3.0', 'Ganancia antenas 1dBi', 'Certificado Exterior IP65'] | N/A | Networking | Accessories | N/A | 5,00 €
TL-WA850RE | https://d1x12lhh8s9nlj.cloudfront.net/images/productos/products/TL-WA850RE/TL-WA850RE.png | TP-LINK | ['TP-LINK', 'Wifi Coverage Extender 802.11n in 2.4 GHz', 'Compatible with 802.11 b/g/n, allows connections of up to 300 Mbps', 'MIMO technology with two internal omnidirectional antennas to provide 360º coverage', 'RJ45 10/100Mbps Connector', '0°C~40°C'] | {'Brand': 'TP-LINK', 'Wireless Standard': 'IEEE 802.11b/g/n', 'Frequencies': '300Bps to 2.4GHz', 'Maximum power transmission': '15dBm', 'Maximum sensitivity': '11g 54Mbps: -80dBm ¦ 11n HT20 MCS7: -79dBm ¦ 11n HT40 MCS7: -76dBm', 'Antenna': 'Double internal antenna', 'Security': 'Encryption 64/128-bit WEP, WPA/WPA2-PSK', 'Physical connections': 'WPS and reset button, RJ 45 10/100Mbps', 'Power': '220V AC, 3.3W', 'Protection': 'Suitable for indoor use', 'Dimensions': '65.8(W) x 75.2(D) x 110(H) mm'} | Networking | SOHO | N/A | 15,50 €
RG-EW1200 | https://d1x12lhh8s9nlj.cloudfront.net/images/productos/products/RG-EW1200/RG-EW1200.png | Reyee | ['Reyee', 'WiFi Mesh Router 5 AC1200', '4 Ports RJ45 10/100 Mbps', '802.11AC dual-flow and band 2.4 and 5 GHz', 'Compatible with 802.11a/b/g/n/ac', 'Wi-Fi capacity up to 1200 Mbps', 'MU-MIMO technology with 2+2 built-in external omni-directional antennas', 'Small Office / Home Office', 'Powerful and intuitive operation with the free Ruijie Cloud', 'White colour'] | {'Brand': 'Reyee', 'Interface': '3 LAN ports 10/100Mbps , 1 WAN port 10/100Mbps', 'Maximum number of customers': '32 (recommended 24))', 'Bandwidth': '300Mbps in 2.4GHz + 867Mbps in 5GHz', 'WiFi Antennas': '2+2 integrated external omnidirectional antennas', 'Mesh': 'Mesh functionality is exclusive to the SOHO range and not compatible with the SMB range', 'Power': 'DC 12 V 0.6A 7W (adapter included)', 'Temp. operation': '-10º C ~ +45º C', 'Dimensions': '32 (H) x 182 (W) ×121 (Fo) mm (excl. antennas)', 'Weight': '400 g (packaging included)', 'Colour': 'White'} | Networking | SOHO | N/A | 17,10 €
RG-EW1200R | https://d1x12lhh8s9nlj.cloudfront.net/images/productos/products/RG-EW1200R/RG-EW1200R.png | Reyee | ['Reyee', 'Wi-Fi 5 Extender AC1200', '1 Port RJ45 10/100Mbps WAN/LAN', '802.11AC dual-flow and band 2.4 and 5 GHz', 'Compatible with 802.11a/b/g/n/ac', 'Wi-Fi capacity of up to 300Mbps in 2.4GHz and 867Mbps in 5GHz', 'MU-MIMO technology with 2+2 integrated external omnidirectional antennas 4dBi', 'Small Office / Home Office', 'Powerful and intuitive operation with the free Ruijie Cloud', 'White colour'] | {'Brand': 'Reyee', 'Interface': '1 LAN/WAN port 10/100Mbps', 'Maximum number of customers': '[%RAR%] recommended / [%RAR%] maximum', 'Wi-Fi performance': '300Mbps in 2.4GHz + 867Mbps in 5GHz', 'Operating Modes': 'Router / Repeater / AP / WISP', 'WiFi Antennas': '2+2 built-in external omnidirectional antennas 4dBi', 'Mesh': 'Mesh functionality is exclusive to the SOHO range and not compatible with the SMB range', 'Multi-SSID': 'Up to 6 SSID', 'Wireless Jumps': 'Up to 2', 'Temp. operation': '-10º C ~ +45º C', 'Colour': 'White', 'Consumption': '15W', 'Power': '100~240V AC', 'Weight': '250 g (packaging not included)', 'Dimensions': '60 (H) x 128 (W) ×102 (Fo) mm (excl. antennas)'} | Networking | SOHO | N/A | 25,60 €
RG-EW3000GX | https://d1x12lhh8s9nlj.cloudfront.net/images/productos/products/RG-EW3000GX/RG-EW3000GX.png | Reyee | ['Reyee', 'Gigabit Mesh WiFi Router 6 AX3000', '5 Ports RJ45 10/100/1000 Mbps', '802.11AX dual-flow and band 2,4 and 5 GHz', 'Compatible with 802.11a/b/g/n/ac/ax', 'Wi-Fi capacity up to 3000 Mbps', 'MU-MIMO technology with 2x2 built-in external omni-directional antennas', 'Small Office / Home Office', 'Powerful and intuitive management with the free Ruijie Cloud', 'White colour'] | {'Brand': 'Reyee', 'Interface': '1 port 10/100/1000 Base-T WAN/LAN\n1 port 10/100/1000 Base-T WAN\n3 ports 10/100/1000 Base-T LAN', 'CPU': 'Dual Core processor and 4 threads', 'Maximum number of customers': '192 (recommended 60))', 'Bandwidth': '600Mbps in 2.4GHz + 2400Mbps in 5GHz', 'WiFi Antennas': '2+2 integrated external omnidirectional antennas', 'Mesh': 'Mesh functionality is exclusive to the SOHO range and not compatible with the SMB range', 'Power': 'DC 12 V 1.0A <12W (adaptador incluido)', 'Temp. funcionamiento': '-10º C ~ +40º C', 'Dimensiones': '32 (Al) x 240 (An) ×130 (Fo) mm (excluyendo antenas)', 'Peso': '0,5 Kg (embalaje no incluido)', 'Color': 'Blanco'} | Networking | SOHO | N/A | 42,20 €
RG-EW1200G Pro | https://d1x12lhh8s9nlj.cloudfront.net/images/productos/products/RG-EW1200G%20PRO/RG-EW1200G%20PRO.png | Reyee | ['Reyee', 'Gigabit Mesh WiFi Router 5 AC1300', '4 Ports RJ45 10/100/1000 Mbps', '802.11AC dual-flow and band 2,4 and 5 GHz', 'Compatible with 802.11a/b/g/n/ac', 'Wi-Fi capacity up to 1300 Mbps', 'MU-MIMO technology with 2+2 built-in external omni-directional antennas', 'Small Office / Home Office', 'Powerful and intuitive operation with the free Ruijie Cloud', 'Black colour'] | {'Brand': 'Reyee', 'Interface': '3 LAN ports 10/100/1000\u202fMbps , 1 Gigabit WAN port', 'CPU': 'Dual Core Processor', 'Maximum number of customers': '64 (recommended 32))', 'Bandwidth': '400Mbps in 2.4GHz + 867Mbps in 5GHz', 'WiFi Antennas': '2+2 integrated external omnidirectional antennas', 'Mesh': 'Mesh functionality is exclusive to the SOHO range and not compatible with the SMB range', 'Power': 'DC 12 V 1.5A 14W (adapter included)', 'Temp. operation': '0º C ~ +45º C', 'Dimensions': '36 (H) x 220 (W) ×140 (Fo) mm (excl. antennas)', 'Weight': '980 g (packaging included)', 'Colour': 'Black'} | Networking | SOHO | N/A | 29,20 €
TL-WA860RE | https://d1x12lhh8s9nlj.cloudfront.net/images/productos/products/TL-WA860RE/TL-WA860RE.png | TP-LINK | ['TP-LINK', 'Wifi Coverage Extender 802.11n in 2.4 GHz', 'Compatible with 802.11 b/g/n, allows connections of up to 300 Mbps', 'MIMO technology with two internal omnidirectional antennas to provide 360º coverage', 'RJ45 10/100Mbps Connector', '0°C~40°C'] | {'Brand': 'TP-LINK', 'Wireless Standard': 'IEEE 802.11b/g/n', 'Frequencies': '300Bps to 2.4GHz', 'Maximum power transmission': '15dBm', 'Maximum sensitivity': '11g 54Mbps: -80dBm ¦ 11n HT20: -79dBm ¦ 11n HT40: -75dBm', 'Antenna': 'Double external antenna', 'Security': 'Encryption 64/128-bit WEP, WPA/WPA2-PSK', 'Physical connections': 'WPS and reset button, RJ 45 10/100Mbps', 'Power': '220V AC, 3.64W', 'Protection': 'Suitable for indoor use', 'Dimensions': '42(W) x 58(D) x 95(H) mm'} | Networking | SOHO | N/A | 20,00 €
RG-EW300N | https://d1x12lhh8s9nlj.cloudfront.net/images/productos/products/RG-EW300N/RG-EW300N.png | Reyee | ['Reyee', 'WiFi Router 4 N300', '4 Ports RJ45 10/100 Mbps', '802.11N 2.4GHz', 'Compatible with 802.11a/b/g/n', 'Wi-Fi capacity up to 300 Mbps', 'MIMO technology with 2+2 integrated external omni-directional 5dBi antennas', 'Small Office / Home Office', 'Powerful and intuitive operation with the free Ruijie Cloud', 'Black colour'] | {'Brand': 'Reyee', 'Interface': '3 LAN ports 10/100Mbps , 1 WAN port 10/100Mbps', 'Maximum number of customers': '16 (recommended 8))', 'Bandwidth': '300Mbps in 2.4GHz', 'WiFi Antennas': '2+2 integrated external omnidirectional antennas', 'SSIDs': 'Maximum 3', 'Operating Modes': 'Router\nRepeater\nAP\nWISP', 'Functionalities': 'Parental Control\nManagement through APP\nDDNS\nUPnP\nBlacklist-Whitelist\nDMZ\nWi-Fi QoS WMM, a technology developed by Reyee that allows prioritizing multimedia traffic on the wireless network.\nPort Opening', 'Power': 'DC 5 V 1A / 12W (adapter included)', 'Temp. operation': '-10º C ~ +45º C', 'Dimensions': '180 (H) x 120 (W) ×27 (Fo) mm (excl. antennas)', 'Weight': '0,18 Kg (packaging not included)', 'Colour': 'Black'} | Networking | SOHO | N/A | 10,60 €
RG-EW300R | https://d1x12lhh8s9nlj.cloudfront.net/images/productos/products/RG-EW300R/RG-EW300R.png | Reyee | ['Reyee', 'Wi-Fi 4 Extender N300- 1 Port RJ45 10/100Mbps WAN/LAN', '802.11N band 2.4GHz', 'Compatible with 802.11a/b/g/n', 'Wi-Fi capacity of up to 300Mbps at 2.4GHz', 'MIMO technology with 2 integrated external omnidirectional antennas 4dBi', 'Small Office / Home Office', 'Powerful and intuitive operation with the free Ruijie Cloud', 'White colour'] | {'Brand': 'Reyee', 'Interface': '1 LAN/WAN port 10/100Mbps', 'Maximum number of customers': '[%RAR%] recommended / [%RAR%] maximum', 'Wi-Fi performance': '300Mbps in 2.4GHz', 'Operating Modes': 'Router / Repeater / AP / WISP', 'WiFi Antennas': '2 built-in external omnidirectional antennas 4dBi', 'Wireless Jumps': 'Up to 2', 'Colour': 'White', 'Power': '100~240V AC', 'Weight': '140 g (packaging not included)', 'Dimensions': '38 (H) x 92 (W) ×70 (Fo) mm (excl. antennas)'} | Networking | SOHO | N/A | 15,30 €
RG-EW300 PRO | https://d1x12lhh8s9nlj.cloudfront.net/images/productos/products/RG-EW300-PRO/RG-EW300-PRO.png | Reyee | ['Reyee', 'WiFi Router 4 N300', '4 Ports RJ45 10/100 Mbps', '802.11N 2.4GHz', 'Compatible with 802.11a/b/g/n', 'Wi-Fi capacity up to 300 Mbps', 'MU-MIMO technology with 2+2 integrated external omni-directional 5dBi antennas', 'Small Office / Home Office', 'Powerful and intuitive operation with the free Ruijie Cloud', 'Black colour'] | {'Brand': 'Reyee', 'Interface': '3 LAN ports 10/100Mbps , 1 WAN port 10/100Mbps', 'Maximum number of customers': '16 (recommended 8))', 'Bandwidth': '300Mbps in 2.4GHz', 'WiFi Antennas': '2+2 integrated external omnidirectional antennas', 'Operating Modes': 'Router\nRepeater\nAP\nWISP', 'Functionalities': 'Parental Control\nManagement through APP\nDDNS\nUPnP\nBlacklist-Whitelist\nDMZ\nPort Opening', 'Power': 'DC 12 V 1A / 12W (adapter included)', 'Temp. operation': '-10º C ~ +45º C', 'Dimensions': '33 (H) x 210 (W) ×180 (Fo) mm (excl. antennas)', 'Weight': '261 g (packaging included)', 'Colour': 'Black'} | Networking | SOHO | N/A | 13,40 €
RG-EW3000GX PRO | https://d1x12lhh8s9nlj.cloudfront.net/images/productos/products/RG-EW3000GX-PRO/RG-EW3000GX-PRO.png | Reyee | ['Reyee', 'Gigabit Mesh WiFi Router 6 AX3000', '4 Ports RJ45 10/100/1000 Mbps', 'Double flow 802.11AX', 'Band 2,4 and 5 GHz', 'Compatible with 802.11a/b/g/n/ac/ax', 'Allows connections up to 3000 Mbps', 'MU-MIMO technology with 2+2 built-in external omni-directional antennas', 'Small Office / Home Office / Gaming', 'Powerful and intuitive operation with the free Ruijie Cloud', 'Black colour'] | {'Brand': 'Reyee', 'Interface': '1~3 LAN ports 10/100/1000\u202fMbps , 3~4 WAN ports 10/100/1000\u202fMbps', 'CPU': 'Dual Core processor and 4 threads', 'Maximum number of customers': '192 (recommended 60))', 'Bandwidth': 'Enables connections up to 3000 Mbps thanks to 160MHz channel widths', 'WiFi Antennas': '2+2 built-in external omnidirectional antennas 5dBi', 'Functionalities': 'Mesh, creates a unified, wireless mesh network\nParental Control\nOpenVPN, access all your local resources from any location.\nReyee DDNS, access your network remotely even if you have a dynamic public IP.\nWi-Fi QoS, a technology developed by Reyee that prioritizes video game traffic on the wireless network.', 'Power': 'DC 12 V 1,5A Consumption <18W (adapter included)', 'Temp. operation': '-10º C ~ +45º C', 'Dimensions': '30 (H) x 260 (W) x 140 (D) mm (excl. antennas)', 'Weight': '0,48 Kg (without packaging)', 'Colour': 'Black'} | Networking | SOHO | N/A | 60,30 €
RG-EW3200GX PRO | https://d1x12lhh8s9nlj.cloudfront.net/images/productos/products/RG-EW3200GX%20PRO/RG-EW3200GX%20PRO.png | Reyee | ['Reyee', 'Gigabit Mesh WiFi Router 6 AX3200', '5 Ports RJ45 10/100/1000 Mbps', '802.11AX quad-stream and band 2,4 and 5 GHz', 'Compatible with 802.11a/b/g/n/ac/ax', 'Allows connections up to 3200 Mbps', 'MU-MIMO technology with 4+4 built-in external omni-directional antennas', 'Small Office / Home Office', 'Powerful and intuitive management with the free Ruijie Cloud', 'Black colour'] | {'Brand': 'Reyee', 'Interface': '4 LAN ports 10/100/1000\u202fMbps , 1 Gigabit WAN port', 'CPU': 'Dual Core processor and 4 threads', 'Maximum number of customers': '192 (recommended 64))', 'Bandwidth': 'Allows connections up to 3200 Mbps', 'WiFi Antennas': '4+4 integrated external omnidirectional antennas', 'Mesh': 'Mesh functionality is exclusive to the SOHO range and not compatible with the SMB range', 'Power': 'DC 12 V 2A 24W (adapter included)', 'Temp. operation': '-10º C ~ +45º C', 'Dimensions': '41 (H) x 190 (W) ×190 (Fo) mm (excl. antennas)', 'Weight': '1300 g (without packaging)', 'Colour': 'Black'} | Networking | SOHO | N/A | 78,50 €
RG-EW7200BE PRO | https://d1x12lhh8s9nlj.cloudfront.net/images/productos/products/RG-EW7200BE%20PRO/RG-EW7200BE%20PRO.png | Reyee | ['Reyee', 'Router 2,5 Gigabit Mesh WiFi 7 BE7200', '5 Ports RJ45 10/100/1000/2500 Mbps', '4 Ports RJ45 10/100/1000 Mbps', '1 USB port 3.0', '802.11BE quad-stream and band 2,4 and 5 GHz', 'Compatible with 802.11a/b/g/n/ac/ax/be', 'Allows connections up to 7200 Mbps', 'MU-MIMO technology with 4+4 built-in external omni-directional antennas', 'Small Office / Home Office / Gaming', 'Powerful and intuitive operation with the free Ruijie Cloud', 'Black colour'] | {'Brand': 'Reyee', 'Interface': '1 WAN port 10/100/1000/2500Mbps\n1 WAN/LAN port 10/100/1000/2500Mbps\n3 LAN ports 10/100/1000/2500Mbps\n4 LAN ports 10/100/1000Mbps', 'Bandwidth': 'Allows connections up to 7200 Mbps', 'CPU': 'Quad Core processor and 4 threads', 'Maximum number of customers': '512 (recommended 96))', 'WiFi Antennas': '4+4 integrated external omnidirectional antennas\n2.4 GHz: 4 dBi\n5 GHz: 5 dBi', 'Functionalities': 'Mesh, creates a unified wireless mesh network (Mesh functionality is exclusive to the SOHO range and not compatible with the SMB range)\nProgrammed Parental Control\nReyee DDNS, access your network remotely even if you have a dynamic public IP.\nWi-Fi QoS, a technology developed by Reyee that prioritizes video game traffic on the wireless network.', 'Power': 'DC 12 V 3A >36W (adapter included)', 'Temp. operation': '-10º C ~ +40º C', 'Dimensions': '60 (H) x 214 (W) ×209 (Fo) mm (excl. antennas)', 'Weight': '739 g (without packaging)', 'Colour': 'Black'} | Networking | SOHO | N/A | 141,50 €
NC1800 | https://d1x12lhh8s9nlj.cloudfront.net/images/productos/products/NC1800/NC1800.png | Dahua | ['Dahua Wireless Adapter 802.11AX 1800Mbps', 'USB wireless adapter compatible with the sixth generation of wireless technology 802.11ax.', '2 high gain 5 external antennas of [%VAR%] dBi', 'Frequency bands 2,4 GHz and 5 GHz', 'Omnidirectional', 'USB port 3.0', 'Advanced technology', 'Easy to install', 'Compatible with Windows 10 without drivers'] | {'Brand': 'Dahua', 'Wireless Standard': 'Frequency 5GHz IEEE802.11 a/n/ac/ax; Frequency 2.4GHz IEEE802.11 b/g/n/ax', 'Antenna gain': '5 dBi', 'Frequencies': '5 GHz: 1201 Mbps\n2.4 GHz: 574 Mbps', 'Antenna direction angle': 'Omnidirectional', 'Antenna': '2x External antennas', 'Protection': 'Suitable for indoor use', 'Dimensions': '115(W) x 260(D) x 33(H) mm', 'Power': '5 VDC, 0.8 A', 'Weight': '330 g'} | Networking | SOHO | N/A | 22,00 €
RG-EW1300G | https://d1x12lhh8s9nlj.cloudfront.net/images/productos/products/RG-EW1300G/RG-EW1300G.png | Reyee | ['Reyee', 'Gigabit Mesh WiFi Router 5 AC1300', '4 Ports RJ45 10/100/1000 Mbps', '802.11AC dual-flow and band 2,4 and 5 GHz', 'Compatible with 802.11a/b/g/n/ac', 'Wi-Fi capacity up to 1300 Mbps', 'MU-MIMO technology with 2+2 built-in external omni-directional antennas', 'Small Office / Home Office', 'Powerful and intuitive operation with the free Ruijie Cloud', 'Black colour'] | {'Brand': 'Reyee', 'Interface': '3 LAN ports 10/100/1000\u202fMbps + 1 Gigabit WAN port', 'CPU': 'Dual Core Processor MT7621DA', 'Maximum number of customers': '96 (recommended 32))', 'Bandwidth': '400Mbps in 2.4GHz + 867Mbps in 5GHz', 'WiFi Antennas': '2+2 integrated external omnidirectional antennas', 'Functionalities': 'Mesh, creates a unified wireless mesh network (Mesh functionality is exclusive to the SOHO range and not compatible with the SMB range)\nParental Control\nOpenVPN, access all your local resources from any location.\nReyee DDNS, access your network remotely even if you have a dynamic public IP.\nWi-Fi QoS, a technology developed by Reyee that prioritizes video game traffic on the wireless network.', 'Power': 'DC 12 V 1.0A 12W (adapter included)', 'Temp. operation': '0º C ~ +40º C', 'Dimensions': '30 (H) x 230 (W) ×130 (Fo) mm (excl. antennas)', 'Weight': '0,29 Kg (packaging not included)', 'Colour': 'Black'} | Networking | SOHO | N/A | 25,60 €
ETH-RT-1GE1FE-AC1300-M | https://d1x12lhh8s9nlj.cloudfront.net/images/productos/products/ETH-RT-1GE1FE-AC1300-M/ETH-RT-1GE1FE-AC1300-M.png | White | ['Private brand', 'Gigabit Mesh Wi-Fi Router 5 AC1300', '1 Port RJ45 10/100/Mbps LAN', '1 Port RJ45 10/100/1000Mbps LAN/WAN', '802.11AC dual-flow and band 2,4 and 5 GHz', 'Compatible with 802.11a/b/g/n/ac', 'Wi-Fi capacity up to 1300Mbps', 'MU-MIMO technology with 2x2 integrated omnidirectional antennas', 'Small Office / Home Office', 'Compatible with EasyMesh', 'Supports AP Mode', 'Multi-SSID/Guest Wi-Fi/Parental Control'] | {'Brand': 'White', 'Interface': '1 LAN ports 10/100Mbps , 1 LAN/WAN port 10/100/1000\u202fMbps', 'RAM': '256MB', 'Flash': '16MB', 'WiFi Antennas': '2.4GHz 2x2: 5.0dBi - 5GHz 2x2: 5dBi', 'Temp. operation': '0º C ~ +55º C', 'Software Functions': 'Compatible with EasyMesh\nMulti-SSID\nWireless Guest Network\nParental Control\nIGMP v1/v2/v3\nIEEE802.1p QoS', 'Colour': 'White', 'Dimensions': '180mm x 115mm x 115mm', 'Weight': '560g', 'Power': 'DC 12V 1A (adapter included)'} | Networking | SOHO | N/A | 20,00 €
UTP6-H-5W | https://d1x12lhh8s9nlj.cloudfront.net/images/productos/products/UTP6-H-5W/UTP6-H-5W.png | N/A | ['Safire', 'UTP cable', 'Ethernet', 'Connector RJ45', 'Category 6', 'Halogen Free Casing', '5 m'] | {'Length': '5 meters', 'Specification': 'Category 6', 'Shielding': 'U/UTP', 'Composition': '4 twisted pairs AWG26 - CCA', 'External cover': 'LSZH (Halogen Free)', 'Pair separation': 'Includes crosshead', 'Data connector': 'RJ45', 'Cable colour': 'White'} | Networking | Cables | N/A | 0,95 €
UTP6-300-OUTDOOR | https://d1x12lhh8s9nlj.cloudfront.net/images/productos/products/UTP6-300-OUTDOOR/UTP6-300-OUTDOOR.png | N/A | ['Safire', 'Bobbin of cable', '305 m', 'UTP', 'Category 6', 'Conductor 24AWG rigid', 'Special cover for exterior', 'Black'] | {'Length': '305 m', 'Category': '6', 'Conductor': '24AWG SOLID * 8C', 'Diameter': '5.5 mm', 'Cover': 'Specifically for exteriors', 'Cover colour': 'Black'} | Networking | Cables | N/A | 78,00 €
UTP5E-300-OUTDOOR | https://d1x12lhh8s9nlj.cloudfront.net/images/productos/products/UTP5E-300-OUTDOOR/UTP5E-300-OUTDOOR.png | N/A | ['Bobbin of cable', '305 m', 'UTP', 'Category 5E', 'Conductor 24AWG rigid', 'Special cover for exterior', 'Black'] | {'Length': '305 meters', 'Specification': 'Category 5E', 'Composition': '4 twisted pair AWG24 Solid', 'Diameter': '5.5 mm', 'Cover': 'Specifically for exteriors', 'Cover colour': 'Black'} | Networking | Cables | N/A | 29,00 €
UV-UTP6-300-BC24AWG-DCA-B-W | https://d1x12lhh8s9nlj.cloudfront.net/images/productos/products/UV-UTP6-300-BC24AWG-DCA-B-W/UV-UTP6-300-BC24AWG-DCA-B-W.png | Uniview | ['Uniview', 'Bobbin of cable', 'Length 305 m', 'UTP', 'Category 6', 'Driver OFC,100% copper', 'Diameter 24 AWG-0,53mm', 'HDPE insulation', 'LSZH jacket', 'Insulation resistance ≤95Ω/km', 'CPR Certificate', 'Fire protection class: Dca-s2,d2,a2', 'Supplied in cardboard box', 'White colour'] | {'Brand': 'Uniview', 'Shielding': 'U/UTP', 'Category': 'Category 6', 'Length': '305 meters', 'Conductor': 'Material: OFC, Pure copper\nDiameter: 24AWG 0.53±0.005 mm\nDC resistance: ≤95Ω/km', 'Isolation': 'Material: HDPE\nThickness: 0.21+0.03mm\nDiameter: 0.95±0.05 mm\nColour: Blue/White-Blue, Orange/White-Orange, Green/White-Green,Brown/White-Brown', 'Cover': 'Material: LSZH\nDiameter: 5.7±0.3 mm\nThickness: 0.55±0.15 mm\nTensile strength: >10 Mpa\nColour: White', 'Tear thread': 'Yes', 'Separating crosshead': 'Yes', 'Installation': 'Interior', 'CPR Certificate': 'Dca-s2,d2,a2', 'Operating temp': '-20℃～75℃', 'Packaging': 'Cardboard box', 'Packing dimensions': '380 x 200 x 380mm'} | Networking | Cables | N/A | 78,00 €
SFTP6A-H-5W | https://d1x12lhh8s9nlj.cloudfront.net/images/productos/products/SFTP6A-H-5W/SFTP6A-H-5W.png | N/A | ['Safire', 'SFTP Cable', 'Ethernet', 'Connector RJ45', 'Category 6A', 'Halogen Free Casing', '5 m'] | {'Length': '5 meters', 'Specification': 'Category 6A', 'Shielding': 'S/FTP ( Nickel-plated shielded connector + Aluminum overall shield )', 'Composition': '4 AWG twisted pairs 26 - BC ( Copper conductor, purity 99.9% )', 'External cover': 'LSZH (Halogen Free)', 'Data connector': 'RJ45', 'Cable colour': 'White'} | Networking | Cables | N/A | 2,40 €
UTP6-300-OUTDOOR-CCA | https://d1x12lhh8s9nlj.cloudfront.net/images/productos/products/UTP6-300-OUTDOOR-CCA/UTP6-300-OUTDOOR-CCA.png | N/A | ['Safire', 'Bobbin of cable', '305 m', 'UTP', 'Category 6', 'Driver CCA', 'Conductor 23AWG rigid', 'Complies with 90m Fluke test', 'Special cover for exterior', 'Black'] | {'Length': '305 meters', 'Specification': 'Category 6', 'Conductor': 'CCA Conductor 23AWG', 'Diameter': '6.0 mm', 'Certification': 'Complies with 90m Fluke test', 'Cover': 'Specifically for exteriors', 'Cover colour': 'black'} | Networking | Cables | N/A | 56,00 €
UTP5E-300 | https://d1x12lhh8s9nlj.cloudfront.net/images/productos/products/UTP5E-300/UTP5E-300.png | N/A | ['Safire', 'Bobbin of cable', '305 m', 'UTP', 'Category 5E', '4 CCA Driver Pairs 24AWG flexible', 'Grey PVC cover', 'Certificate ISO/IEC11801, TIA-568-C.2, YD/T1019'] | {'Length': '305 m', 'Category': '5E', 'Conductor': '4 CCA x pairs 24AWG flexible', 'Conductor diameter': '0.5 mm', 'Conductor insulation': 'High Density Polyethylene (HDPE)', 'Outer casing diameter': '5 mm', 'Outer casing material': 'PVC', 'Colour of the outer casing': 'Grey', 'Certification': 'ISO/IEC11801, TIA-568-C.2, YD/T1019'} | Networking | Cables | N/A | 26,00 €
UTP6E-300 | https://d1x12lhh8s9nlj.cloudfront.net/images/productos/products/UTP6E-300/UTP6E-300.png | N/A | ['Safire', 'Bobbin of cable', '305 m', 'UTP', 'Category 6', 'Conductor 24AWG rigid', 'Grey'] | {'Length': '305 m', 'Category': '6', 'Certification': 'Complies with 90m Fluke test', 'Conductor': '24AWG SOLID * 8C', 'Diameter': '5.5 mm', 'Cover colour': 'Grey'} | Networking | Cables | N/A | 66,00 €
UTP6-H-10W | https://d1x12lhh8s9nlj.cloudfront.net/images/productos/products/UTP6-H-10W/UTP6-H-10W.png | N/A | ['Safire', 'UTP cable', 'Ethernet', 'Connector RJ45', 'Category 6', 'Halogen Free Casing', '10 m'] | {'Length': '10 meters', 'Specification': 'Category 6', 'Shielding': 'U/UTP', 'Composition': '4 twisted pairs AWG26 - CCA', 'External cover': 'LSZH (Halogen Free)', 'Pair separation': 'Includes crosshead', 'Data connector': 'RJ45', 'Cable colour': 'White'} | Networking | Cables | N/A | 1,60 €
UTP6E-300-H | https://d1x12lhh8s9nlj.cloudfront.net/images/productos/products/UTP6E-300-H/UTP6E-300-H.png | N/A | ['Bobbin of cable', '305 m', 'UTP', 'Category 6', 'Conductor 24AWG rigid', 'Grey', 'Halogen-free, fire retardant and LSZH in accordance with IEC 60332-1'] | {'Length': '305 m', 'Category': '6', 'Conductor': '24AWG * 8C', 'Certification': 'Complies with 90m Fluke test, IEC 60332-1', 'Diameter': '5.5 mm', 'Cover colour': 'Grey'} | Networking | Cables | N/A | 70,00 €
UTP6E-300-CCA | https://d1x12lhh8s9nlj.cloudfront.net/images/productos/products/UTP6E-300-CCA/UTP6E-300-CCA.png | N/A | ['Safire', 'Bobbin of cable', '305 m', 'UTP', 'Category 6', 'Driver CCA', 'Complies with 90m Fluke test', 'Grey'] | {'Length': '305 m', 'Category': '6', 'CPR Class': 'Without certificate', 'Conductor': 'CCA', 'Certification': 'Complies with 90m Fluke test', 'Diameter': '6.0 mm', 'Cover colour': 'Grey'} | Networking | Cables | N/A | 34,00 €
UTP6E-300-H-CCA | https://d1x12lhh8s9nlj.cloudfront.net/images/productos/products/UTP6E-300-H-CCA/UTP6E-300-H-CCA.png | N/A | ['Safire', 'Bobbin of cable', '305 m', 'UTP', 'Category 6', 'Driver CCA', '23AWG', 'Complies with 90m Fluke test', 'Halogen-free, flame retardant and low smoke emission according to EC 60332-1', 'Grey'] | {'Length': '305 m', 'Category': '6', 'CPR Class': 'Without certificate', 'Conductor': 'CCA / 23AWG', 'Diameter': '6.0 mm', 'Cover colour': 'Grey', 'Certification': 'Complies with 90m Fluke test'} | Networking | Cables | N/A | 36,00 €
SFTP6A-H-2Y | https://d1x12lhh8s9nlj.cloudfront.net/images/productos/products/SFTP6A-H-2Y/SFTP6A-H-2Y.png | N/A | ['Safire', 'SFTP Cable', 'Ethernet', 'Connector RJ45', 'Category 6A', 'Halogen Free Casing', '2 m'] | {'Length': '2 meters', 'Specification': 'Category 6A', 'Shielding': 'S/FTP ( Nickel-plated shielded connector + Aluminum overall shield )', 'Composition': '4 AWG twisted pairs 26 - BC ( Copper conductor, purity 99.9% )', 'External cover': 'LSZH (Halogen Free)', 'Data connector': 'RJ45', 'Cable colour': 'Yellow'} | Networking | Cables | N/A | 1,80 €
UTP5E-300-OUTDOOR-BC | https://d1x12lhh8s9nlj.cloudfront.net/images/productos/products/UTP5E-300-OUTDOOR-BC/UTP5E-300-OUTDOOR-BC.png | N/A | ['Bobbin of cable', '305 m', 'UTP', 'Category 5E', 'OFC (Oxygen Free Conductor), purity 99.9% copper', 'Special cover for exterior', 'Black'] | {'Length': '305 meters', 'Specification': 'Category 5E', 'Composition': 'OFC (Oxygen Free Conductor), purity 99.9% copper / 24AWG*4', 'Diameter': '5.5 mm', 'Cover': 'Specifically for exteriors', 'Cover colour': 'Black'} | Networking | Cables | N/A | 64,00 €
UV-UTP6A-300-BC23AWG-DCA-R-W | https://d1x12lhh8s9nlj.cloudfront.net/images/productos/products/UV-UTP6A-300-BC23AWG-DCA-R-W/UV-UTP6A-300-BC23AWG-DCA-R-W.png | Uniview | ['Uniview', 'Bobbin of cable', 'Length 305 m', 'UTP', 'Category 6A', 'Driver OFC,100% copper', 'Diameter 23 AWG-0,55mm', 'HDPE insulation', 'LSZH jacket', 'Insulation resistance ≤95Ω/km', 'CPR Certificate', 'Fire protection class: Dca-s2,d2,a2', 'Supplied on wooden spools', 'White colour'] | {'Brand': 'Uniview', 'Shielding': 'U/UTP', 'Category': 'Category 6A', 'Length': '305 meters', 'Conductor': 'Material: OFC, Pure copper\nDiameter: 23AWG 0.55±0.005 mm\nDC resistance: ≤95Ω/km', 'Isolation': 'Material: HDPE\nThickness: 0.21+0.03mm\nDiameter: 0.98±0.05 mm\nColour: Blue/White-Blue, Orange/White-Orange, Green/White-Green,Brown/White-Brown', 'Cover': 'Material: LSZH\nDiameter: 6.0±0.3 mm\nThickness: 0.55±0.15 mm\nTensile strength: >10 Mpa\nColour: white', 'Tear thread': 'Yes', 'Separating crosshead': 'Yes', 'Installation': 'Interior', 'CPR Certificate': 'Dca-s2,d2,a2', 'Operating temp': '-20℃～75℃', 'Packaging': 'Wooden spool', 'Packing dimensions': '380 x 200 x 200mm'} | Networking | Cables | N/A | 84,00 €
UV-UTP5E-300-BC24AWG-DCA-B-W | https://d1x12lhh8s9nlj.cloudfront.net/images/productos/products/UV-UTP5E-300-BC24AWG-DCA-B-W/UV-UTP5E-300-BC24AWG-DCA-B-W.png | Uniview | ['Uniview', 'Bobbin of cable', 'Length 305 m', 'UTP', 'Category 5E', 'Driver OFC,100% copper', 'Diameter 24 AWG-0,50mm', 'HDPE insulation', 'LSZH jacket', 'Insulation resistance ≤95Ω/km', 'CPR Certificate', 'Fire protection class: Dca-s2,d2,a1', 'Supplied in cardboard box', 'White colour'] | {'Brand': 'Uniview', 'Shielding': 'U/UTP', 'Category': 'Category 5E', 'Length': '305 meters', 'Conductor': 'Material: OFC, Pure copper\nDiameter: 24AWG 0.50±0.005 mm\nDC resistance: ≤95Ω/km', 'Isolation': 'Material: HDPE\nThickness: 0.2+0.02mm\nDiameter: 0.90±0.05 mm\nColour: Blue/White-Blue, Orange/White-Orange, Green/White-Green,Brown/White-Brown', 'Cover': 'Material: LSZH\nDiameter: 5.0±0.3 mm\nThickness: 0.5±0.1 mm\nTensile strength: >10 Mpa\nColour: White', 'Tear thread': 'Yes', 'Installation': 'Interior', 'CPR Certificate': 'Dca-s2,d2,a1', 'Operating temp': '-20℃～75℃', 'Packaging': 'Cardboard box', 'Packing dimensions': '350 x 220 x 350mm'} | Networking | Cables | N/A | 65,00 €
FTP6-300 | https://d1x12lhh8s9nlj.cloudfront.net/images/productos/products/FTP6-300/FTP6-300.png | N/A | ['Bobbin of cable', '305 m', 'FTP', 'Category 6', '99.9% OFC Oxygen-free copper', 'Conductor 24AWG rigid', 'Grey'] | {'Length': '305 m', 'Category': '6', 'Conductor': '24AWG SOLID * 8C', 'Diameter': '6 mm', 'Cover colour': 'Grey'} | Networking | Cables | N/A | 85,00 €
UTP6-H-20Y | https://d1x12lhh8s9nlj.cloudfront.net/images/productos/products/UTP6-H-20Y/UTP6-H-20Y.png | N/A | ['Safire', 'UTP cable', 'Ethernet', 'Connector RJ45', 'Category 6', 'Halogen Free Casing', '20 m'] | {'Length': '20 meters', 'Specification': 'Category 6', 'Shielding': 'U/UTP', 'Composition': '4 twisted pairs AWG26 - CCA', 'External cover': 'LSZH (Halogen Free)', 'Pair separation': 'Includes crosshead', 'Data connector': 'RJ45', 'Cable colour': 'Yellow'} | Networking | Cables | N/A | 2,70 €
UTP6A-300 | https://d1x12lhh8s9nlj.cloudfront.net/images/productos/products/UTP6A-300/UTP6A-300.png | N/A | ['Safire', 'Cable Roll, UTP', 'Ethernet', 'Category 6A', '305 m', 'Grey'] | {'Length': '305 meters', 'Specification': 'Category 6A', 'Conductor': 'BC', 'Certification': 'Complies with 90m Fluke test', 'Conductor diameter': '0.5 ± 0.01 mm', 'Composition': '24AWGx4P', 'Outer casing material': 'PVC', 'Outer casing diameter': '5.6 mm ± 0.3 mm', 'Cable colour': 'Grey'} | Networking | Cables | N/A | 75,00 €
UTP5E-300-H | https://d1x12lhh8s9nlj.cloudfront.net/images/productos/products/UTP5E-300-H/UTP5E-300-H.png | N/A | ['Safire', 'Bobbin of cable', '305 m', 'UTP', 'Category 5E', 'Conductor 24AWG flexible', 'Grey', 'Halogen-free, fire retardant and LSZH in accordance with IEC 60332-1'] | {'Length': '305 m', 'Category': '5E', 'Conductor': '24AWG FLEXIBLE * 8C', 'Diameter': '5.5 mm', 'Cover colour': 'Grey', 'Certification': 'IEC 60332-1'} | Networking | Cables | N/A | 35,00 €
SFTP6A-H-10Y | https://d1x12lhh8s9nlj.cloudfront.net/images/productos/products/SFTP6A-H-10Y/SFTP6A-H-10Y.png | N/A | ['Safire', 'SFTP Cable', 'Ethernet', 'Connector RJ45', 'Category 6A', 'Halogen Free Casing', '10 m'] | {'Length': '10 meters', 'Specification': 'Category 6A', 'Shielding': 'S/FTP ( Nickel-plated shielded connector + Aluminum overall shield )', 'Composition': '4 AWG twisted pairs 26 - BC ( Copper conductor, purity 99.9% )', 'External cover': 'LSZH (Halogen Free)', 'Data connector': 'RJ45', 'Cable colour': 'Yellow'} | Networking | Cables | N/A | 7,00 €
FTP5E-300 | https://d1x12lhh8s9nlj.cloudfront.net/images/productos/products/FTP5E-300/FTP5E-300.png | N/A | ['Bobbin of cable', '305 m', 'FTP', 'Category 5E', 'Conductor 24AWG rigid', 'Grey'] | {'Length': '305 m', 'Category': '5E', 'Conductor': '24AWG SOLID * 8C', 'Diameter': '5.5 mm', 'Cover colour': 'Grey'} | Networking | Cables | N/A | 38,00 €
UV-UTP6-300-BC24AWG-B2CA-R-V | https://d1x12lhh8s9nlj.cloudfront.net/images/productos/products/UV-UTP6-300-BC24AWG-B2CA-R-V/UV-UTP6-300-BC24AWG-B2CA-R-V.png | Uniview | ['Uniview', 'Bobbin of cable', 'Length 305 m', 'UTP', 'Category 6', 'Driver OFC,100% copper', 'Diameter 24 AWG-0,53mm', 'HDPE insulation', 'LSZH jacket', 'Insulation resistance ≤95Ω/km', 'CPR Certificate', 'Fire protection class: B2ca-s1a,d0,a1', 'Supplied on wooden spools', 'Violet color'] | {'Brand': 'Uniview', 'Shielding': 'U/UTP', 'Category': 'Category 6', 'Length': '305 meters', 'Conductor': 'Material: OFC, Pure copper\nDiameter: 24AWG 0.53±0.005 mm\nDC resistance: ≤95Ω/km', 'Isolation': 'Material: HDPE\nThickness: 0.21+0.03mm\nDiameter: 0.95±0.05 mm\nColour: Blue/White-Blue, Orange/White-Orange, Green/White-Green,Brown/White-Brown', 'Cover': 'Material: LSZH\nDiameter: 6.0±0.3 mm\nThickness: 0.65±0.15 mm\nTensile strength: >10 Mpa\nColour: Violet', 'Tear thread': 'Yes', 'Separating crosshead': 'Yes', 'Installation': 'Interior', 'CPR Certificate': 'B2ca-s1a,d0,a1', 'Operating temp': '-20℃～75℃', 'Packaging': 'Wooden spool', 'Packing dimensions': '380 x 200 x 200mm'} | Networking | Cables | N/A | 85,00 €
UTP6A-300-H | https://d1x12lhh8s9nlj.cloudfront.net/images/productos/products/UTP6A-300-H/UTP6A-300-H.png | N/A | ['Safire', 'Bobbin of cable', '305 m', 'UTP', 'Category 6A', 'Copper conductor, 99.9% purity', 'Halogen Free', 'Grey'] | {'Length': '305 meters', 'Specification': 'Category 6A', 'Conductor': 'BC', 'Certification': 'Complies with 100m Fluke test', 'Conductor diameter': '0.50±0.01mm（24AWG)', 'Composition': '0.51BC+0.9HDPE+Seperate+5.6 LSZH', 'Outer casing diameter': '5.6±0.3mm', 'Cable colour': 'Grey'} | Networking | Cables | N/A | 79,00 €
SF-UTP5E-100-24AWG-G | https://d1x12lhh8s9nlj.cloudfront.net/images/productos/products/SF-UTP5E-100-24AWG-G/SF-UTP5E-100-24AWG-G.png | Safire | ['Safire', 'Bobbin of cable', 'Length 100 m', 'UTP', 'Category 5E', 'Driver CCA', 'Diameter 24 AWG-0,52mm', 'HDPE insulation', 'PVC outer jacket', 'Complies with 90m Fluke test', 'Supplied in cardboard box', 'Grey'] | {'Brand': 'Safire', 'Shielding': 'U/UTP', 'Category': 'Category 5E', 'Length': '100 meters', 'Conductor': 'Material: CCA (6% Copper)\nDiameter: 24AWG 0.52±0.02mm', 'Isolation': 'Material: HDPE\nThickness: 0.18mm\nDiameter: 0.90±0.05 mm\nColour: Blue/White-Blue, Orange/White-Orange, Green/White-Green,Brown/White-Brown', 'Cover': 'Material: PVC\nDiameter: 5.0±0.5 mm\nThickness: 0.48±0.03 mm\nColour: gray', 'Tear thread': 'Yes', 'Installation': 'Interior', 'Temp. Functioning': '-10°C ~ 60°C', 'Certification': 'Complies with 90m Fluke test', 'Packaging': 'Cardboard box', 'Packaging dimensions': '25 x 25 x 23.5cm', 'Colour': 'Grey'} | Networking | Cables | N/A | 8,00 €
SF-UTP6-100-23AWG-G | https://d1x12lhh8s9nlj.cloudfront.net/images/productos/products/SF-UTP6-100-23AWG-G/SF-UTP6-100-23AWG-G.png | Safire | ['Safire', 'Bobbin of cable', 'Length 100 m', 'UTP', 'Category 6', 'Driver CCA', 'Diameter 23 AWG-0,58mm', 'HDPE insulation', 'PVC outer jacket', 'Complies with 90m Fluke test', 'Supplied in cardboard box', 'Grey'] | {'Brand': 'Safire', 'Shielding': 'U/UTP', 'Category': 'Category 6', 'Length': '100 meters', 'Conductor': 'Material: CCA (6% Copper)\nDiameter: 23AWG 0.58±0.02mm', 'Isolation': 'Material: HDPE\nThickness: 0.18+0.05mm\nDiameter: 1.00±0.05 mm\nColour: Blue/White-Blue, Orange/White-Orange, Green/White-Green,Brown/White-Brown', 'Cover': 'Material: PVC\nDiameter: 6.0±0.5 mm\nThickness: 0.5±0.05 mm\nColour: gray', 'Tear thread': 'Yes', 'Separating crosshead': 'Yes', 'Installation': 'Interior', 'Certification': 'Complies with 90m Fluke test', 'Temp. Functioning': '-10°C ~ 60°C', 'Packaging': 'Cardboard box', 'Packaging dimensions': '23 x 23 x 32.5cm', 'Colour': 'Grey'} | Networking | Cables | N/A | 10,50 €
UV-FTP6A-300-BC23AWG-DCA-R-O | https://d1x12lhh8s9nlj.cloudfront.net/images/productos/products/UV-FTP6A-300-BC23AWG-DCA-R-O/UV-FTP6A-300-BC23AWG-DCA-R-O.png | Uniview | ['Uniview', 'Bobbin of cable', 'Length 305 m', 'F/FTP', 'Category 6A', 'Driver OFC,100% copper', 'Diameter 23 AWG-0,57mm', 'FPE insulation', 'LSZH jacket', 'Insulation resistance ≤95Ω/km', 'CPR Certificate', 'Fire protection class: Cca-s1,d2,a1', 'Supplied in wooden spools', 'Orange color'] | {'Brand': 'Uniview', 'Shielding': 'F/FTP', 'Category': 'Category 6A', 'Length': '305 meters', 'Conductor': 'Material: OFC, Pure copper\nDiameter: 23AWG 0.57±0.005 mm\nDC resistance: ≤95Ω/km', 'Isolation': 'Material: FPE\nThickness: 0.21+0.03mm\nDiameter: 1.32±0.5 mm\nColour: Blue/White-Blue, Orange/White-Orange, Green/White-Green,Brown/White-Brown', 'Cover': 'Material: LSZH\nDiameter: 7.6±0.3 mm\nThickness: 0.55±0.15 mm\nTensile strength: >10 Mpa\nColour: White', 'Tear thread': 'Yes', 'Installation': 'Interior', 'CPR Certificate': 'Cca', 'Room temp.': '-20℃～75℃', 'Packaging': 'Wooden spool', 'Packing dimensions': '400 x 200 x 240mm'} | Networking | Cables | N/A | 127,00 €
UTP6-H-15BK | https://d1x12lhh8s9nlj.cloudfront.net/images/productos/products/UTP6-H-15BK/UTP6-H-15BK.png | N/A | ['Safire', 'UTP cable', 'Ethernet', 'Connector RJ45', 'Category 6', 'Halogen Free Casing', '15 m'] | {'Length': '15 meters', 'Specification': 'Category 6', 'Shielding': 'U/UTP', 'Composition': '4 twisted pairs AWG26 - CCA', 'External cover': 'LSZH (Halogen Free)', 'Pair separation': 'Includes crosshead', 'Data connector': 'RJ45', 'Cable colour': 'Black'} | Networking | Cables | N/A | 2,60 €
UTP6-H-15Y | https://d1x12lhh8s9nlj.cloudfront.net/images/productos/products/UTP6-H-15Y/UTP6-H-15Y.png | N/A | ['Safire', 'UTP cable', 'Ethernet', 'Connector RJ45', 'Category 6', 'Halogen Free Casing', '15 m'] | {'Length': '15 meters', 'Specification': 'Category 6', 'Shielding': 'U/UTP', 'Composition': '4 twisted pairs AWG26 - CCA', 'External cover': 'LSZH (Halogen Free)', 'Pair separation': 'Includes crosshead', 'Data connector': 'RJ45', 'Cable colour': 'Yellow'} | Networking | Cables | N/A | 2,60 €
UTP6-300-OUTDOOR-WHITE | https://d1x12lhh8s9nlj.cloudfront.net/images/productos/products/UTP6-300-OUTDOOR-WHITE/UTP6-300-OUTDOOR-WHITE.png | N/A | ['Safire', 'Bobbin of cable', '305 m', 'UTP', 'Category 6', 'Conductor 24AWG rigid', 'Special cover for exterior', 'White'] | {'Length': '305 m', 'Category': '6', 'Conductor': '24AWG SOLID * 8C', 'Diameter': '5.5 mm', 'Cover': 'Specifically for exteriors', 'Cover colour': 'White'} | Networking | Cables | N/A | 78,00 €
RG-SPL2016-SC | https://d1x12lhh8s9nlj.cloudfront.net/images/productos/products/RG-SPL2016-SC/RG-SPL2016-SC.png | N/A | ['Reyee', 'E-Lighten Optical Splitter', '1:16', 'Two SC uplink connectors', "16 connectors for SC PON UNO's", 'Wavelength 1260 nm to 1650nm', 'Compatible with Ruijie/Reyee e-Lighten solution', 'Rack, wall, desktop installation'] | {'Allowed wavelength': '1260 nm to 1650nm', 'Fiber type': 'PON', 'Connector type': 'SC', 'Basic specifications': 'Plug and Play\nMultiple installation methods\nHigh Splitting reliability\nCompact size', 'PON Specifications': 'Loss regarding temperature (dB) ≤ 0,3\nLoss regarding wavelength (dB) 0.4 (1310 + 40), 0.4 (1550 + 40)\nInsertion loss (dB) ≤ 14,4\nPort insertion uniformity losses (dB) ≤ 1.0\nReturn loss (dB) ≥ 50\nLoss regarding polarization (dB) ≤ 0.3\nMaximum input power (mW) 500', 'Material': 'Metallic', 'Electric Consumption': 'No power consumption (it is a passive element)', 'Operating temperature': '-40° C ~ 85° C', 'Dimensions': '42 (H) x 220 (W) ×130 (D)mm', 'Weight': '0,88 kg'} | Networking | Ruijie-Reyee Ecosystem | N/A | 68,40 €
RG-NBF2100S-16GT1SC-P | https://d1x12lhh8s9nlj.cloudfront.net/images/productos/products/RG-NBF2100S-16GT1SC-P/RG-NBF2100S-16GT1SC-P.png | N/A | ['Reyee e-Lighten', 'Manageable PON Switch Layer 2', '6 ports RJ45 10/100/1000 Mbps + 1 Optical SC Uplink port 1Gbps', '16 PoE/PoE+ ports (ports 1~16)', 'Supports PoE power supply up up 240W in total for all ports', 'Compatible with PoE IEEE802.3af/at', 'Compatible with PON Reyee solution', 'Access equipment', 'Up to 100 customers', 'DC Power (Adapter Included)', 'Free management in Ruijie Cloud', 'Rack, desktop and wall installation'] | {'Interface': '16 mbps ports RJ45 10/100/1000\n1 SC optical port 1G (PON uplink connecting to an Optical Splitter or Core e-Lighten equipment )', 'Port speed': '16x 10/100/1000 Mbps and 1x SC PON 1G', 'PoE power supply': '16 PoE+ Ports 802.3af/at with up to 30W per port\nUp to 240W of total power', 'Flash memory': '8 MB', 'PON functionalities': "Static/dynamic bandwidth allocation for ONU's (SBA/DBA)\nSpeed limit for unknown unicast traffic\nDisabling MAC switching for ONU's\nAutomatic connection of ONU's to OLT", 'Bidirectional Optical Sub-Assembly (BOSA) Receive Sensitivity': '–8 dB to –28 dB', 'Bidirectional Optical Sub-Assembly (BOSA) Transmitting Power': '0 dB to 3 dB', 'Digital Optical Monitoring (DDM)': 'Temperature/Voltage/Current status/Power Rx/Power Tx', 'Maximum Bandwidth per ONU 1G': 'Uplink >=900 Mbps (Minimum 10 Mbps)\nDownlink 997 Mbps', 'Switching Capacity': '34 Gbps', 'Forwarding rate': '25,29 Mpps', 'MAC Table': '8K', 'VLAN': 'Supports up to 16 VLANs', 'Network Protocols and Technologies': 'Port Mirroring\nSpeed limitation per port\nCPU Protection Policy\nDHCP Snooping\nLoop Prevention', 'Management Protocols': 'Web/Cloud/APP', 'Surge protection': '6 kV at ports, 4 kV at power source', 'Power': '100~240 V with internal power supply (AC Cable Included)', 'Consumption': '≤ 290 W', 'Operating temperature': '0° C - 45° C', 'Dimensions': '229 (D) x 44 (H) x 330 (W) mm', 'Weight': '3,73 Kg (With packaging)'} | Networking | Ruijie-Reyee Ecosystem | N/A | 284,90 €
RG-OM-GE-SFP-10KM-SM1490 | https://d1x12lhh8s9nlj.cloudfront.net/images/productos/products/RG-OM-GE-SFP-10KM-SM1490/RG-OM-GE-SFP-10KM-SM1490.png | N/A | ['Reyee', 'E-Lighten transceiver module', 'Transmission wavelength Transmission 1480/1500 nm', 'Wavelength Reception 1290/1330 nm', 'SC Connector', 'Maximum distance 10 km', '1Gb/s'] | {'Wavelength': 'Tx 1480 nm to 1500 nm\nRx 1290 nm to 1330 nm', 'Fiber type': 'Splitting PON', 'Connector type': 'SC', 'Maximum distance': '10 km', 'Data Link': 'Up to 1Gb/s', 'Transmission power': 'Transmission from 3 to 7 dBm\nReceiving -32 at -12 dBm', 'Sensitivity': '-32 dBm', 'Ethernet': 'Not supported', 'Power consumption': '1.5 W max', 'Operating temperature': '0° C ~ 70° C', 'Voltage': '3.14 V - 3.46 V', 'Weight': '0,035 kg'} | Networking | Ruijie-Reyee Ecosystem | N/A | 54,10 €
RG-NBF5200M-8FS16GT4XS | https://d1x12lhh8s9nlj.cloudfront.net/images/productos/products/RG-NBF5200M-8FS16GT4XS/RG-NBF5200M-8FS16GT4XS.png | N/A | ['Reyee e-Lighten', 'Switch OLT Manageable Layer 3', '16 ports RJ45 10/100/1000 Mbps + 8 E-Lighten SFP Ports (PON for Passive Splitting and Ethernet connections) + 4 SFP+ ports 10 Gbps', 'Compatible with PON Reyee solution', 'Equipment 2 in 1 Core + OLT', 'Up to 1200 customers', 'Up to 256 ONU by device', 'Free management in Ruijie Cloud', 'Rackmount'] | {'Interface': '16 mbps ports RJ45 10/100/1000\n8 E-Lighten SFP ports 1G (PONs can be used for passive splitting and as Ethernet SFP ports )\n4 10 Gbps SFP+ Uplink Ports', 'Port speed': '24x 10/100/1000 Mbps and 4x SFP 10 Gbps', 'PON functionalities': "Auto negotiation of transceivers\nCompatible with RG-OM-GE-SFP-10KM-SM1490\nNumber of ONU'sper port PON 32\nNumber of ONUS's per device 256\nLayer isolation 2 for UNO's connected to the same PON port\nStatic/dynamic bandwidth allocation for ONU's (SBA/DBA)\nReal-time OLT/ONU information on Temperature, Voltage, tx/rx, etc\nAutomatic connection of ONU's to OLT", 'Switching Capacity': '216Gbps', 'Forwarding rate': '96Mpps', 'MAC Table': '16K', 'VLAN': 'Up to 4094\nVoice VLAN', 'Network Protocols and Technologies': 'Port Mirroring\nLink aggregation\nAuthentication 802.1X\nFlow control\nQoS\nLLDP/LLDP-MED\nIGMP Snooping v1/v2/v3\nCPU Protection Policy\nNetwork Foundation Protection Policy\nIPv6\nACL', 'Number of Virtual Interfaces': '32 SVI', 'Protocols L3': 'RIP\nOSPF\nStatic Routing', 'VCS (Virtual Cluster Switch)': 'Up to 2 units', 'Redundancy control': 'Spanning Tree (STP, RTSP)\nRLDP', 'Management Protocols': 'Web/Cloud/APP/SNMP', 'Surge protection': '6 kV', 'Power': 'AC 100 V - 240 V', 'Consumption': '41,8W', 'Operating temperature': '0° C - 50° C', 'Dimensions': '440 mm x 260 mm x 43.6 mm', 'Weight': '4,02 Kg (With packaging)'} | Networking | Ruijie-Reyee Ecosystem | N/A | 708,00 €
RG-NBF2100S-8GT1SC | https://d1x12lhh8s9nlj.cloudfront.net/images/productos/products/RG-NBF2100S-8GT1SC/RG-NBF2100S-8GT1SC.png | N/A | ['Reyee e-Lighten', 'Manageable PON Switch Layer 2', '8 ports RJ45 10/100/1000 Mbps + 1 Optical SC Uplink port 1Gbps', 'Compatible with PON Reyee solution', 'Access equipment', 'Up to 100 customers', 'DC Power (Adapter Included)', 'Free management in Ruijie Cloud', 'Rack, desktop and wall installation'] | {'Interface': '8 mbps ports RJ45 10/100/1000\n1 SC optical port 1G (PON uplink connecting to an Optical Splitter or Core e-Lighten equipment )', 'Port speed': '8x 10/100/1000 Mbps and 1x SC PON 1G', 'Flash memory': '8 MB', 'PON functionalities': "Static/dynamic bandwidth allocation for ONU's (SBA/DBA)\nSpeed limit for unknown unicast traffic\nDisabling MAC switching for ONU's\nAutomatic connection of ONU's to OLT", 'Bidirectional Optical Sub-Assembly (BOSA) Receive Sensitivity': '–8 dB to –28 dB', 'Bidirectional Optical Sub-Assembly (BOSA) Transmitting Power': '0 dB to 3 dB', 'Digital Optical Monitoring (DDM)': 'Temperature/Voltage/Current status/Power Rx/Power Tx', 'Maximum Bandwidth per ONU 1G': 'Uplink >=900 Mbps (Minimum 10 Mbps)\nDownlink 997 Mbps', 'Switching Capacity': '18 Gbps', 'Forwarding rate': '13,39 Mpps', 'MAC Table': '8K', 'VLAN': 'Supports up to 16 VLANs', 'Network Protocols and Technologies': 'Port Mirroring\nSpeed limitation per port\nCPU Protection Policy\nDHCP Snooping\nLoop Prevention', 'Management Protocols': 'Web/Cloud/APP', 'Surge protection': '6 kV at ports, 4 kV at power source', 'Power': 'DC Adapter (Included)', 'Consumption': '≤ 12 W', 'Operating temperature': '0° C - 45° C', 'Dimensions': '108 (D) x 28 (H) x 202 (W) mm', 'Weight': '0,79 Kg (With packaging)'} | Networking | Ruijie-Reyee Ecosystem | N/A | 100,10 €
RG-MF6000M-16FS8GT2XS | https://d1x12lhh8s9nlj.cloudfront.net/images/productos/products/RG-MF6000M-16FS8GT2XS/RG-MF6000M-16FS8GT2XS.png | Reyee | ['Reyee e-Lighten', 'Interface Card for Chassis Switches RG-NBF6002M', '16 E-Lighten SFP Ports (PON for Passive Splitting and Ethernet connections)', '8 RJ45 Gigabit Ports + 2 SFP+ 10Gbps Ports', 'Compatible with PON Reyee solution', 'Size 1 modular switch slot'] | {'Brand': 'Reyee', 'Device type': 'Interface Card for Modular Switch', 'Compatibility': 'RG-NBF6002M', 'Interfaces': '16 E-Lighten SFP Ports (PON/Ethernet)\n8 Gigabit ports RJ45\n2 SFP+ ports at 10Gbps', 'Size': '1 Slot'} | Networking | Ruijie-Reyee Ecosystem | N/A | 526,00 €
RG-MF6000M-16GT8SFP2XS | https://d1x12lhh8s9nlj.cloudfront.net/images/productos/products/RG-MF6000M-16GT8SFP2XS/RG-MF6000M-16GT8SFP2XS.png | Reyee | ['Reyee e-Lighten', 'Interface Card for Chassis Switches RG-NBF6002M', '16 Gigabit Ports RJ45 + 8 SFP Gigabit + 2 SFP+ 10Gbps', 'Compatible with PON Reyee solution', 'Size 1 modular switch slot'] | {'Brand': 'Reyee', 'Device type': 'Interface Card for Modular Switch', 'Compatibility': 'RG-NBF6002M', 'Interfaces': '16 Gigabit ports RJ45\n8 SFP Gigabit ports\n2 SFP+ ports at 10Gbps', 'Size': '1 Slot'} | Networking | Ruijie-Reyee Ecosystem | N/A | 512,00 €
RG-MF6000M-24GT2XS | https://d1x12lhh8s9nlj.cloudfront.net/images/productos/products/RG-MF6000M-24GT2XS/RG-MF6000M-24GT2XS.png | Reyee | ['Reyee e-Lighten', 'Interface Card for Chassis Switches RG-NBF6002M', '24 RJ45 Gigabit Ports + 2 SFP+ 10Gbps Ports', 'Compatible with PON Reyee solution', 'Size 1 modular switch slot'] | {'Brand': 'Reyee', 'Device type': 'Interface Card for Modular Switch', 'Compatibility': 'RG-NBF6002M', 'Interfaces': '24 Gigabit ports RJ45\n2 SFP+ ports at 10Gbps', 'Size': '1 Slot'} | Networking | Ruijie-Reyee Ecosystem | N/A | 412,00 €
RG-NBF6002M | https://d1x12lhh8s9nlj.cloudfront.net/images/productos/products/RG-NBF6002M/RG-NBF6002M.png | N/A | ['Reyee e-Lighten', 'Modular OLT Switch Modular Layer 3', 'Size of 1U', '2 Free slots for cards', 'Up to 48 RJ45 ports 10/100/1000 Mbps', 'Up to 16 E-Lighten SFP Ports (PON for Passive Splitting and Ethernet connections)', 'Up to 16 SFP Ports 1 Gbps', 'Up to 4 SFP+ ports 10 Gbps', 'Compatible with PON Reyee solution', 'Equipment 2 in 1 Core + OLT', 'Up to 1200 customers', 'Up to 320 ONU/Sw access by equipment', 'Free management in Ruijie Cloud', '1 MGMT Port', 'Modular power supplies not included'] | {'Size': '1 Rack unit', 'Expansion Slot': '2 card slot MF6000M\nCompatible cards:\nMF6000M-16FS8GT2XS\nMF6000M-16GT8SFP2XS\nMF6000M-24GT2XS', 'Interfaces': 'Up to 48 RJ45 ports 10/100/1000 Mbps\nUp to 16 E-Lighten SFP ports 1G (PONs can be used for passive splitting and as Ethernet SFP ports)\nUp to 16 SFP Ports\nUp to 4 10 Gbps SFP+ Uplink Ports\n*The purchase of one or more RG-MF6000M cards is required and, depending on the cards chosen, the interfaces may vary', 'PON functionalities': "Auto negotiation of transceivers\nCompatible with RG-OM-GE-SFP-10KM-SM1490\nMaximum number of PON ports 16\nNumber of ONU'sper port PON 32\nNumber of ONUS's per device 320\nLayer isolation 2 for UNO's connected to the same PON port\nStatic/dynamic bandwidth allocation for ONU's (SBA/DBA)\nReal-time OLT/ONU information on Temperature, Voltage, tx/rx, etc\nONU error alarms (Temperature, Voltage, tx/rx, etc.)\nAutomatic connection of ONU's to OLT", 'Switching Capacity': '216 Gbps', 'Forwarding rate': '132Mpps', 'MAC Table': '32K', 'VLAN': 'Up to 4094', 'Network Protocols and Technologies': 'Port Aggregation (Maximum number 16 of Layer 3))\nAuthentication 802.1X\nPort Flow control\nIGMP Snooping v1,v2,v3\nCPU Protection Policy\nIPv6\nPort Mirroring\nACL', 'Number of Virtual Interfaces': '64', 'Protocols L3': 'RIP\nOSPF\nStatic Routing', 'VCS (Virtual Cluster Switch)': 'Up to 2 units', 'Redundancy control': 'Spanning Tree (STP, RTSP)\nRLDP', 'Management Protocols': 'Web/Cloud/APP/SNMP', 'Surge protection': '6 kV on power supply and ports', 'Power': '2 Redundant power supply slot. Compatible:\nRG-PA150I-FS\n(Power supply not included)', 'Consumption': '126W', 'Operating temperature': '0° C - 50° C', 'Cooling': '3x Internal Fans (Fixed)', 'Weight': '6,82 Kg (With packaging)', 'Dimensions': '460 (D) x 44 (H) x 442 (W) mm, 1U'} | Networking | Ruijie-Reyee Ecosystem | N/A | 739,00 €
RG-SPL2032-SC | https://d1x12lhh8s9nlj.cloudfront.net/images/productos/products/RG-SPL2032-SC/RG-SPL2032-SC.png | N/A | ['Reyee', 'E-Lighten Optical Splitter', '1:32', 'Two SC uplink connectors', "32 connectors for SC PON UNO's", 'Wavelength 1260 nm to 1650nm', 'Compatible with Ruijie/Reyee e-Lighten solution', 'Rack, wall, desktop installation'] | {'Allowed wavelength': '1260 nm to 1650nm', 'Fiber type': 'PON', 'Connector type': 'SC', 'Basic specifications': 'Plug and Play\nMultiple installation methods\nHigh Splitting reliability\nCompact size', 'PON Specifications': 'Loss regarding temperature (dB) ≤ 0,3\nLoss regarding wavelength (dB) 0.4 (1310 + 40), 0.4 (1550 + 40)\nInsertion loss (dB) ≤ 17,7\nPort insertion uniformity losses (dB) ≤ 1.5\nReturn loss (dB) ≥ 50\nLoss regarding polarization (dB) ≤ 0.3\nMaximum input power (mW) 500', 'Material': 'Metallic', 'Electric Consumption': 'No power consumption (it is a passive element)', 'Operating temperature': '-40° C ~ 85° C', 'Dimensions': '42 (H) x 220 (W) ×130 (D)mm', 'Weight': '0,98 kg'} | Networking | Ruijie-Reyee Ecosystem | N/A | 106,20 €
RG-NBF2100S-8GT1SC-P | https://d1x12lhh8s9nlj.cloudfront.net/images/productos/products/RG-NBF2100S-8GT1SC-P/RG-NBF2100S-8GT1SC-P.png | N/A | ['Reyee e-Lighten', 'Manageable PON Switch Layer 2', '8 ports RJ45 10/100/1000 Mbps + 1 Optical SC Uplink port 1Gbps', '8 PoE/PoE+ ports (ports 1~8)', 'Supports PoE power supply up up 120W in total for all ports', 'Compatible with PoE IEEE802.3af/at', 'Compatible with PON Reyee solution', 'Access equipment', 'Up to 100 customers', 'DC Power (Adapter Included)', 'Free management in Ruijie Cloud', 'Rack, desktop and wall installation'] | {'Interface': '8 mbps ports RJ45 10/100/1000\n1 SC optical port 1G (PON uplink connecting to an Optical Splitter or Core e-Lighten equipment )', 'Port speed': '8x 10/100/1000 Mbps and 1x SC PON 1G', 'Flash memory': '8 MB', 'PoE power supply': '8 PoE+ Ports 802.3af/at with up to 30W per port\nUp to 120W of total power', 'PON functionalities': "Static/dynamic bandwidth allocation for ONU's (SBA/DBA)\nSpeed limit for unknown unicast traffic\nDisabling MAC switching for ONU's\nAutomatic connection of ONU's to OLT", 'Bidirectional Optical Sub-Assembly (BOSA) Receive Sensitivity': '–8 dB to –28 dB', 'Bidirectional Optical Sub-Assembly (BOSA) Transmitting Power': '0 dB to 3 dB', 'Digital Optical Monitoring (DDM)': 'Temperature/Voltage/Current status/Power Rx/Power Tx', 'Maximum Bandwidth per ONU 1G': 'Uplink >=900 Mbps (Minimum 10 Mbps)\nDownlink 997 Mbps', 'Switching Capacity': '18 Gbps', 'Forwarding rate': '13,39 Mpps', 'MAC Table': '8K', 'VLAN': 'Supports up to 16 VLANs', 'Network Protocols and Technologies': 'Port Mirroring\nSpeed limitation per port\nCPU Protection Policy\nDHCP Snooping\nLoop Prevention', 'Management Protocols': 'Web/Cloud/APP', 'Surge protection': '6 kV at ports, 4 kV at power source', 'Power': 'DC Adapter (Included)', 'Consumption': '≤ 130 W', 'Operating temperature': '0° C - 45° C', 'Dimensions': '108 (D) x 28 (H) x 202 (W) mm', 'Weight': '1,29 Kg (With packaging)'} | Networking | Ruijie-Reyee Ecosystem | N/A | 177,70 €
RG-APF1250 | https://d1x12lhh8s9nlj.cloudfront.net/images/productos/products/RG-APF1250/RG-APF1250.png | Reyee e-Lighten PON | ['Reyee e-Lighten UN', 'PON access point', 'Wi-Fi AC12F00 802.11ac dual band 2,4 and 5 GHz', 'Compatible with 802.11 b/g/n/ac Wave1/Wave2', 'Up to 300Mbps in 2.4GHz and 867Mbps in 5GHz', 'MIMO technology 2x2 with two integrated omnidirectional antennas', '3x Ports RJ45 Gigabit (Downlink)', '1x Port RJ11', 'MultiSSID', 'Temperature range from 0 to 40ºC', 'Power supply 12vDC 1,5A (Included)', 'Wall installation'] | {'Brand': 'Reyee e-Lighten PON', 'Wireless standard': 'Wi-Fi 5 (802.11ac)', 'Frequencies': '2.4GHz & 5GHz', 'Performance in 2.4GHz': 'Up to 300 Mbps', 'Performance in 5GHz': 'Up to 867 Mbps', 'Number of recommended customers': '8 (2.4 GHz) + 24 (5 GHz) =32', 'Maximum power transmission': 'Adjustable', 'Maximum sensitivity': '–83 dBm@MCS0', 'Modulation': '256-QAM', 'Integrated antenna': '2x2 Internal Omnidirectional MIMO antennas at 2.4 GHz (2dBi) and 5 GHz (2dBi)', 'VLAN': 'Up to 8 VLANs\nPort-based VLANs', 'Operating modes': 'E-Lighten Wireless Access Point\nCompatible with AP Group\nNot Compatible with Reyee AP Mesh\nIntelligent optimization\nLayer Roaming 2', 'Security': 'WPA / WPA2 (AES) / WPA-PSK', 'SSIDs': 'Up to 8', 'Management': 'Configuration via web interface or remotely with Ruijie cloud app', 'Interface': '1 Uplink SC PON Rear\n3 RJ45 10/100/1000 Mbps\n1 RJ11', 'Electrical consumption': '< 12.95 W', 'Power': 'DC: 12 V/1.5 A (power supply included)', 'Degree of protection': 'IP41', 'Operating temperature': '0 °C ~ 40 °C', 'Dimensions': '86 (D) x 29 (H) x 165 (W) mm', 'Weight': '236 g'} | Networking | Ruijie-Reyee Ecosystem | N/A | 92,00 €
XPON-RT-4GE-AC1300-V-M | https://d1x12lhh8s9nlj.cloudfront.net/images/productos/products/XPON-RT-4GE-AC1300-V-M/XPON-RT-4GE-AC1300-V-M.png | White | ['Private brand', 'Router ONT XPON Gigabit Mesh Wi-Fi Router 5 AC1300', 'EPON PX20+ and GPON Class B+ support', '4 Ports RJ45 10/100/1000Mbps LAN', '1 FXS port RJ11', '802.11ac dual-flow and band 2,4 and 5 GHz', 'Compatible with 802.11a/b/g/n/ac', 'Wi-Fi capacity up to 1300Mbps', 'MU-MIMO technology with 2x2 integrated omnidirectional antennas', 'Small Office / Home Office', 'Compatible with EasyMesh', 'Multi-SSID/Guest Wi-Fi/Parental Control'] | {'Brand': 'White', 'Interface': '4 LAN ports 10/100/1000Mbps', 'WiFi Antennas': '2.4GHz 2x2: 5.0dBi - 5GHz 2x2: 5dBi', 'Management Protocols': 'OAM/OMCI/Telnet/Web/TR069', 'Software Functions': 'Compatible with EasyMesh\nMulti-SSID\nWireless Guest Network\nParental Control\nIGMP v1/v2/v3\nIEEE802.1p QoS', 'Colour': 'White', 'Dimensions': '170mm x 120mm x 30mm', 'Weight': '320g', 'Temp. operation': '0º C ~ +50º C', 'Power': 'DC 12V 1,5A (adapter included)'} | Networking | Ruijie-Reyee Ecosystem | N/A | 28,00 €
GPON-OLT-1P2GE1XG | https://d1x12lhh8s9nlj.cloudfront.net/images/productos/products/GPON-OLT-1P2GE1XG/GPON-OLT-1P2GE1XG.png | White | ['Private brand', 'OLT GPON', '1 PON port to connect to 128 ONT on Splitting', 'GPON technology up to 1,25Gbps upstream and 2,5Gbps downstream', 'Transmission distance up to 20Km', '2 Ports RJ45 Gigabit', '1 SFP+ Port 10Gbps', '1 Console Port'] | {'Brand': 'White', 'Device Type': 'OLT', 'Interface': '1 PON port for splitting up to 128 ONTs\n2 Ports RJ45 Gigabit\n1 SFP+ port to 10Gbps\n1 Console Port', 'GPON': 'Transmission distance up to 20Km\nUpward velocity 1,244Gbps\nDownstream speed 2,488Gbps\nFiber Type: TX 1490nm, RX 1310nm / 9/125μm SM', 'Management Protocols': 'OAM/OMCI/Telnet/Web/TR069', 'Software Functions': 'Compatible with EasyMesh\nMulti-SSID\nWireless Guest Network\nParental Control\nIGMP v1/v2/v3\nIEEE802.1p QoS', 'Colour': 'White', 'Dimensions': '210mm x 173mm x 43,6mm', 'Weight': '1,07Kg', 'Temp. operation': '0º C ~ +50º C', 'Power': 'DC 12V 2A (adapter included)'} | Networking | Ruijie-Reyee Ecosystem | N/A | 234,00 €
HILL-SG-6000-A200-IN12 | https://d1x12lhh8s9nlj.cloudfront.net/images/productos/products/HILL-SG-6000-A200-IN12/HILL-SG-6000-A200-IN12.png | N/A | [] | {'Type of license included': '1 year basic license with updates for StoneOS SW and Application Identification Database (IPS, AV, URL, QoS, IPR, C2 and Sandbox are not included)\nThe required licenses can be purchased individually or together at 12 months, 24 months, 36 months, 48 months, 60 months, [%VAR%] months.\nCompatible with :\nHILL-AV-A200-IN12\nHILL-AS-A200-IN12\nHILL-BDL-A200-IN12\nBDL1-A200-IN12\nHILL-C2-A200-IN12\nHILL-IPR-A200-IN12\nHILL-IPS-A200-IN12\nHILL-QoS-A200-IN12\nHILL-SANDBOX-A200-IN12\nHILL-URL-A200-IN12\nSG-SSL-IN-XXXX (Concurrent User SSL VPN Licenses)\nSG-ZTNA-IN-XXXX (Concurrent User Licenses ZTNA)\nSG-SSL-TO-ZTNA-IN-XXXX (SSL VPN to ZTNA Upgrade Licenses)', 'Interface': '5 x 10/100/1000BASE-T\n1 x 1GE SFP', 'Port management': '1 x Console Port\n1 x USB 2.0', 'Throughput': 'Firewall 1 Gbps (obtained under UDP traffic with 1518 bytes of packet size)\nNGFW 400 Mbps (obtained under 64 Kbytes of HTTP traffic with application control and IPS enabled)\nThreat Protection 200 Mbps (obtained under 64 Kbytes of HTTP traffic with Application Control, IPS, AV and URL filtering enabled)\nIPS 610 Mbps (obtained with HTTP bi-directional traffic detection with all IPS rules active)\nAV 550 Mbps (obtained with HTTP traffic and attachments)\nIPsec VPN 590 Mbps (obtained under PSK-AES256+SHA-1 and 1400 packet size bytes)', 'Advanced Functionalities': 'Consult the Datasheet for advanced functionalities of each of the supported technologies (This device is not compatible with the Anti-Spam feature)', 'Maximum number of concurrent sessions': '450000 (Sessions obtained with HTTP traffic)', 'New sessions': '14000 (Sessions obtained with HTTP traffic)', 'Number of Fw policies': '4000 (Max)', 'SSL VPN Users': '8/128 (Default/Maximum by adding license)', 'Number of IPsec tunnels': '2000', 'Compatible with Dongle 4G': 'Yes', 'Compatible with expansion modules': 'No', 'HA (High Availability) support': 'No', 'Power supply': '14 w, Single, Not included (Compatible with HILL-HS-PA-A-EU-IN)', 'Power': 'AC 100 V - 240 V 50-60 Hz', 'Protocol Management': 'Web/Cloud/APP, SNMP, CLI, RMON, Telnet, CWMP', 'Local Storage': '4 Gb', 'Dimensions': '180 x 110 x 28 mm', 'Weight': '0,6 Kg', 'Operating temperature': '0° C - 40° C', 'Operating humidity': '10 ~ 95 % (non-condensing)'} | Networking | Firewall | NGFW | 222,00 €
SF-IPB585ZA-4LPR | https://d1x12lhh8s9nlj.cloudfront.net/images/productos/products/SF-IPB585ZA-4LPR/SF-IPB585ZA-4LPR.png | Safire Smart | ['Safire Smart', 'LPR range with License plate recognition', 'Bullet IP camera', '1/1.8" Progressive Scan CMOS', '4 Megapixel (2592x1520)', '2.8-12mm motorised lens', '0 Lux', 'IR Range 70 m', 'Compression H.265+ / H.264+', 'WDR', '3DNR', 'Audio', 'Alarms', 'License plate recognition up to 120Km/h', 'Allowed and disallowed list management with up to 10.000 license plates', 'Detection of vehicles without license plates', 'Detection of brand, color, type, model, year of production', 'Wiegand', 'Alarm', 'MicroSD card', 'Audio', 'CVBS output', 'WEB, CMS, Smartphone and NVR interface', 'ONVIF Compatible', 'PoE (IEEE802.3af)', 'Weatherproof IP67'] | {'Brand': 'Safire Smart', 'Range': 'LPR', 'Image sensor': '1/1.8" Progressive Scan CMOS', 'Maximum resolution': '4 Megapixel (2592x1520)', 'Minimum illumination': 'Colour: 0.0007 Lux @(F1.3, AGC ON), 0 Lux with IR\nColour: 0.001 Lux @(F1.6, AGC ON), 0 Lux with IR', 'IR range': '70 m', 'Day/Night': 'Removable mechanical ICR filter', 'Electronic Shutter': '1/2~1/100.000 s', 'Main Stream rate': '25 FPS (4Mpx, 2K, 3Mpx, 1080P, 720P)', 'Extra Stream rate': '25 FPS (720P, D1, CIF, 480x240)', 'Third Stream Rate': '25 FPS (D1, 480x240, CIF)', 'Compression': 'H.265+ / H.265 / H.264+ / H.264', 'Bitrate': '64 Kbps ~ 8 Mbps', 'Lens': 'Motorized 2.8 ~ 12 mm', 'Viewing Angle (FOV)': 'H: 100-28.9°, V: 54.4-16.7°, D: 104.8-33.1°', 'Range performance': 'W: 59 m (D), 24 m (O), 12 m (R), 6 m (I)\nT: 206 m (D), 82 m (O), 41 m (R), 21 m (I)', 'Image improvements': 'WDR, BLC, HLC, 3D-DNR, AWB, ROI, Mirror Function, Privacy Mask, ROI', 'License plate detection features': 'Capture of original (4Mpx) and license plate image\nDatabase of up to 10.000 license plates with list of permitted and not permitted\nDetection range up to 120Km/h\nRecommended detection distance: 3 - 8 m', 'Types of vehicle detection': 'Vehicles with and without license plates\nDirection of traffic\nTolerance to the lack of a character on the license plate\nFeature extraction: Brand, model, year of manufacture, color, license plate color, type of vehicle', 'Audio': '1 Input / 1 Output', 'Audio Compression': 'G711A / U', 'Alarms': '1 Input / 1 Relay', 'Wiegand': 'Yes (26 bit)', 'Network interface': 'Ethernet 10 / 100M BaseT', 'Internal memory': 'MicroSD card up to 256GB', 'Remote access': 'Web Browser, Smartphone App Safire Smart, PC Software Safire Smart VMS', 'Interoperability': 'ONVIF', 'Power': 'DC 12 V / mA / 9 W max. / IEEE802.3af PoE', 'Degree of protection': 'Weatherproof IP67', 'Material': 'Metallic', 'Temp. operation': '-30º C ~ +60º C', 'Dimensions': '88.7 (H) x 100.2 (W) x 278.3 (D) mm', 'Weight': '1000 g'} | Mobility | Parking y control de vehículos | Traffic management and control | 259,90 €
SF-IPB585ZA-4LPR-0832 | https://d1x12lhh8s9nlj.cloudfront.net/images/productos/products/SF-IPB585ZA-4LPR-0832/SF-IPB585ZA-4LPR-0832.png | Safire Smart | ['Safire Smart', 'LPR range with License plate recognition', 'Bullet IP camera', '1/1.8" Progressive Scan CMOS', '4 Megapixel (2592x1520)', '8-32mm motorised lens', '0 Lux', 'IR Range 100 m', 'Compression H.265+ / H.264+', 'WDR', '3DNR', 'Audio', 'Alarms', 'License plate recognition up to 120Km/h', 'Allowed and disallowed list management with up to 10.000 license plates', 'Detection of vehicles without license plates', 'Detection of brand, color, type, model, year of production', 'Wiegand', 'Alarm', 'MicroSD card', 'Audio', 'CVBS output', 'WEB, CMS, Smartphone and NVR interface', 'ONVIF Compatible', 'PoE (IEEE802.3af)', 'Weatherproof IP67'] | {'Brand': 'Safire Smart', 'Range': 'LPR', 'Image sensor': '1/1.8" Progressive Scan CMOS', 'Maximum resolution': '4 Megapixel (2592x1520)', 'Minimum illumination': 'Colour: 0.0007 Lux @(F1.3, AGC ON), 0 Lux with IR\nColour: 0.001 Lux @(F1.6, AGC ON), 0 Lux with IR', 'IR range': '100 m', 'Day/Night': 'Removable mechanical ICR filter', 'Electronic Shutter': '1/2~1/100.000 s', 'Main Stream rate': '25 FPS (4Mpx, 2K, 3Mpx, 1080P, 720P)', 'Extra Stream rate': '25 FPS (720P, D1, CIF, 480x240)', 'Third Stream Rate': '25 FPS (D1, 480x240, CIF)', 'Compression': 'H.265+ / H.265 / H.264+ / H.264', 'Bitrate': '64 Kbps ~ 8 Mbps', 'Lens': 'Motorized 8 ~ 32 mm', 'Viewing Angle (FOV)': 'H: 41-15.5°, V: 23-9.5°, D: 46.5-18°', 'Image improvements': 'WDR, BLC, HLC, 3D-DNR, AWB, ROI, Mirror Function, Privacy Mask, ROI', 'License plate detection features': 'Capture of original (4Mpx) and license plate image\nDatabase of up to 10.000 license plates with list of permitted and not permitted\nDetection range up to 120Km/h\nRecommended detection distance: 7 - 30 m', 'Types of vehicle detection': 'Vehicles with and without license plates\nDirection of traffic\nTolerance to the lack of a character on the license plate\nFeature extraction: Brand, model, year of manufacture, color, license plate color, type of vehicle', 'Audio': '1 Input / 1 Output', 'Audio Compression': 'G711A / U', 'Alarms': '1 Input / 1 Output', 'Wiegand': 'Yes (26 bit)', 'Network interface': 'Ethernet 10 / 100M BaseT', 'Internal memory': 'MicroSD card up to 256GB', 'Remote access': 'Web Browser, Smartphone App Safire Smart, PC Software Safire Smart VMS', 'Interoperability': 'ONVIF', 'Power': 'DC 12 V / mA / 9 W max. / IEEE802.3af PoE', 'Degree of protection': 'Weatherproof IP67', 'Material': 'Metallic', 'Temp. operation': '-30º C ~ +60º C', 'Dimensions': '88.7 (H) x 100.2 (W) x 278.3 (D) mm', 'Weight': '1000 g'} | Mobility | Parking y control de vehículos | Traffic management and control | 259,90 €
MS-TS5361-X12PE | https://d1x12lhh8s9nlj.cloudfront.net/images/productos/products/MS-TS5361-X12PE/MS-TS5361-X12PE.png | MILESIGHT | ['Milesight', 'IP PTZ traffic camera with license plate recognition', '1/2.8" Progressive Scan CMOS', '5 Megapixel (2592x1944) @ 30FPS- Motorized Varifocal Lens 5.3~64 mm Autofocus', '0 Lux', 'IR Range 200 m', 'Number plate reading up to 200km/h', 'Monitors upto 4 lane(s)', 'Compression H.265+/H.265/H.264+/H.264', 'RJ-45 10/100/1000 Mbps BaseT', 'Audio', 'Alarms', 'Alert in case of detection of a license plate on the Unregistered list', 'PoE+ IEEE802.3at', 'IR Cut', 'WDR PRO (140dB)', 'Recording and storage of license plates on MicroSD card', 'WEB, CMS, Smartphone and NVR interface', 'ONVIF Compatible', 'Weatherproof IP66'] | {'Brand': 'MILESIGHT', 'Image sensor': '1/2.8" Progressive Scan CMOS', 'Maximum resolution': '5 Megapixel (2592x1944)', 'Main Stream rate': '30fps@(2592x1944,2592x1520, 2048x1536,1920x1080, 1280x960, 1280x720,704x576)\n25fps@(2592x1944,2592x1520, 2048x1536,1920x1080, 1280x960, 1280x720,704x576)', 'Extra Stream rate': '30fps@(704x576, 640x480,640x360, 352x288, 320x240)\n25fps@(704x576, 640x480,640x360, 352x288, 320x240)', 'Rate 3rd Stream': '30fps@(1920x1080,1280x720, 704x576, 640x480,640x360, 320x240)\n25fps@(1920x1080,1280x720, 704x576, 640x480,640x360, 320x240)', 'Compression': 'H.265+ / H265 /H.264+ / H264 / MJPEG', 'Bitrate': '16 Kbps ~ 16 Mbps (CBR / VBR)', 'Lens': 'Motorized 5.3~64 mm Autofocus (12X Optical zoom)', 'FOV': 'H: 61°~5°; V: 36º~2º; D: 69°~5°', 'IRIS Control': 'Auto/Manual', 'Minimum illumination': 'Colour: 0.005Lux@F1.6\nB/W: 0 Lux with IR ON', 'Infrared Light': '200 m', 'Day / Night': 'Day / Night / Auto / Customizable / Programmable', 'Image improvements': 'WDR PRO (120 dB), BLC, HLC, 2D DNR, 3D DNR, Defog Function, AWB, EIS, IP Address Filtering, AGC, Anti Flicker, Corridor Mode, Deblur, Watermarking', 'Pan / Tilt range': 'Horizontal: 360º, Manual Speed: 0.1º ~ 50º/s, Preset speed: 50º/s\nVertical: -45º ~ 30º , Manual Speed: 0.1º ~ 25º/s, Preset speed: 25º/s', 'Preset / Patrols / Patterns': '8 patrols, 48 presets for each patrol and 4 patterns', 'ROI': 'Up to 8 Areas', 'License Plate Recognition': 'Up to 4 detection zones\nMaximum speed for detection: 200 Km/h\nDetection up to 175m during the day and 60m during the night with IR activated', 'Intelligent traffic detection': 'License Plate Recognition, License Plate Color Recognition, Vehicle Type Classification, Vehicle Color Recognition, Vehicle Direction Recognition and Traffic Flow Detection', 'List of license plates': 'Allowed / Not Allowed / Visitors\n(max. 10000 license plates) to activate different actions', 'Detection of traffic violations': 'Detection of vehicles without license plates\nDetection of oncoming traffic', 'Traffic statistics': 'Statistical summary of the flow of vehicles', 'Trigger Event': 'Motion Detection, License Plate List, Exceptions, Alarm Entry', 'Event Action': 'Upload Image to FTP, SMTP, MicroSD Card, Enable Alarm Output, SIP Phone, HTTP Notification', 'Internal memory': 'MicroSD card, Max 256 GB (required for LPR function)', 'Alarms': '1/1', 'Audio': '1/1', 'Audio Compression': 'G.711/AAC/G.722/G.726', 'Two-way Audio': 'Support', 'Audio Bit Rate': '16~256Kbps', 'SIP/VoIP': 'Yes. Voice and Video over IP', 'Communication Interface': 'Ethernet 10/100M BaseT ¦ 1 RS485', 'Remote access': 'Web Browser, Smartphone App and Milesight Central Management System Software', 'Interoperability': 'ONVIF (G/Q/S/T Profile)', 'Certification': 'NDAA', 'Power': 'DC 12 V / MAX 8W, PoE+ IEEE802.3at', 'Degree of protection': 'Weatherproof IP66', 'Temp. operation': '-40º C ~ +60º C', 'Dimensions': '126 (W) X 134 (H) X 301 (D) mm', 'Weight': '1080 g'} | Mobility | Parking y control de vehículos | Traffic management and control | 480,00 €
UV-IPS-HC264@HDX4-IR-I1 | https://d1x12lhh8s9nlj.cloudfront.net/images/productos/products/UV-IPS-HC264@HDX4-IR-I1/UV-IPS-HC264@HDX4-IR-I1.png | Uniview | ['IP Bullet Camera - Pro Range', '4 MP (3840x2160)', 'Motorized varifocal lens 8~32 mm Autofocus', 'Wise-ISP: technology that optimizes images in high-contrast scenes, automatically balancing dark and bright areas to ensure maximum clarity and detail', 'Minimum illumination 0.003 Lux ¦ 0 lux with IR', 'IR range of 40 m', 'ANPR Number plate recognition up to 4 lanes and up to 120 km/h.', 'WDR 140 dB', 'Integrated microphone', 'Integrated speaker', 'Audio 2 Inputs / 1 Output', 'Alarms 3 Inputs / 2 Outputs', 'PoE+', 'Heater', 'Slot for MicroSD card up to 512 GB', 'IP67', 'IK10', '6KV', 'ONVIF Compatible'] | {'Brand': 'Uniview', 'Range': 'Pro', 'Image sensor': '1/1.8” Progressive Scan CMOS', 'Maximum resolution': '8 Megapixel (3840x2160)', 'Main Stream rate': 'Main transmission: 8 MP(3840x2160)@60fps', 'Lens': 'Motorized 8 ~32 mm Autofocus', 'FOV': 'Horizontal: 42º ~ 15.3º\nVertical: 22.6º ~ 8.8º\nDiagonal: 51.7º ~ 18.1º', 'Range performance': 'Detect: 240.3 m ~ 644.4 m\nObserve: 96.1 m ~ 257.8 m\nRecognize: 48.1m ~ 128.9 m\nIdentify: 24.0 m ~ 64.4 m', 'Compression': 'Ultra265/H.265/H.264/MJPEG', 'Minimum illumination': 'Colour: 0.003 Lux (F.1.6, AGC ON)\nB/W: 0.002 Lux (F.1.6, AGC ON)\n0 lux with IR', 'Infrared range': '40 m', 'WDR': '140 dB', 'Image improvements': 'Wise-ISP, WDR (140dB), BLC, HLC, AGC, 2D/3D-NR, ROI, Privacy Mask, Smart IR, Digital Defog', 'ANPR': 'Up to 4 lanes can be enabled.\nSupports image capture of pedestrians, motorized and non-motorized vehicles\nSupports more accurate license recognition when choosing different countries/regions and collection of attributes.', 'Internal memory': 'MicroSD card, Max 512 GB', 'Alarms': '3 Inputs / 2 Outputs', 'Audio': '2 In / 1 Out', 'Network interface': '1*RJ45 10M/100M Base-TX', 'Remote access': 'Web Browser, CMS Software (EZStation), Smartphone (UNV-LINK, UNV-LINK Pro)', 'Interoperability': 'ONVIF (S-Profile, G-Profile, T-Profile), API, SDK', 'Power': 'DC 12V / 18W\nPoE+ IEEE802.3at', 'Heater': 'Support', 'Temp. operation': '-40º C ~ 70º C', 'Degree of protection': 'Weatherproof IP67\nVandal proof IK10\nOver voltage 6KV', 'Dimensions': '130 (H) x 125 (W) x 406 (D) mm', 'Weight': '1.86 Kg'} | Mobility | Parking y control de vehículos | Traffic management and control | 507,57 €
MS-TS5366-X12PE | https://d1x12lhh8s9nlj.cloudfront.net/images/productos/products/MS-TS5366-X12PE/MS-TS5366-X12PE.png | MILESIGHT | ['Milesight', 'IP traffic camera with license plate recognition', '1/2.8" Progressive Scan CMOS', '5 Megapixel (2592x1444) @ 30FPS- Motorized Varifocal Lens 5.3~64 mm Autofocus', '0 Lux', 'IR Range 100 m', 'Number plate reading up to 200km/h', 'Monitors upto 4 lane(s)', 'Detection of traffic violations', 'Compression H.265+/H.265/H.264+/H.264', 'RJ-45 10/100/1000 Mbps BaseT', 'Audio', 'Alarms', 'Alert in case of detection of a license plate on the Unregistered list', 'PoE+ IEEE802.3at', 'IR Cut', 'WDR (120dB)', 'Recording and storage of license plates on MicroSD card', 'WEB, CMS, Smartphone and NVR interface', 'ONVIF Compatible', 'Weatherproof IP67- Anti-vandal IK10'] | {'Brand': 'MILESIGHT', 'Image sensor': '1/2.8" Progressive Scan CMOS Starvis Starlight', 'Maximum resolution': '5 Megapixel (2592x1444)', 'Main Stream rate': '30fps@(2592x1944,2592x1520, 2048x1536,1920x1080, 1280x960, 1280x720,704x576)\n25fps@(2592x1944,2592x1520, 2048x1536,1920x1080, 1280x960, 1280x720,704x576)', 'Extra Stream rate': '30fps@(704x576, 640x480,640x360, 352x288, 320x240)\n25fps@(704x576, 640x480,640x360, 352x288, 320x240)', 'Rate 3rd Stream': '30fps@(1920x1080,1280x720, 704x576, 640x480,640x360, 320x240)\n25fps@(1920x1080,1280x720, 704x576, 640x480,640x360, 320x240)', 'Compression': 'H.265+ / H265 /H.264+ / H264 / MJPEG', 'Bitrate': '16 Kbps ~ 16 Mbps (CBR / VBR)', 'Lens': 'Motorized 5.3~64 mm Autofocus (12X Optical zoom)', 'FOV': 'H: 61°~5°; V: 36º~2º; D: 69°~5°', 'IRIS Control': 'Auto/Manual', 'Minimum illumination': 'Colour: 0.005Lux@F1.6\nB/W: 0 Lux with IR ON', 'Infrared Light': '100 m', 'Day / Night': 'Day / Night / Auto / Customizable / Programmable', 'Image improvements': 'WDR PRO (140 dB), BLC, HLC, 2D DNR, 3D DNR, Defog Function, AWB, EIS, IP Address Filtering, AGC, Anti Flicker, Corridor Mode, Deblur, Watermarking', 'ROI': 'Up to 8 Areas', 'License Plate Recognition': 'Up to 4 detection zones\nMaximum speed for detection: 200 Km/h\nDetection up to 70m during the day and 35m during the night with IR activated', 'Intelligent traffic detection': 'License Plate Recognition, License Plate Color Recognition, Vehicle Type Classification, Vehicle Color Recognition, Vehicle Direction Recognition and Traffic Flow Detection', 'List of license plates': 'Allowed / Not Allowed / Visitors\n(max. 10000 license plates) to activate different actions', 'Detection of traffic violations': 'Detection of vehicles without license plates\nDetection of improper parking\nDetection of oncoming traffic', 'Traffic statistics': 'Statistical summary of the flow of vehicles', 'Trigger Event': 'Motion Detection, License Plate List, Exceptions, Alarm Entry', 'Event Action': 'Upload Image to FTP, SMTP, MicroSD Card, Enable Alarm Output, SIP Phone, HTTP Notification', 'Internal memory': 'MicroSD card, Max 256 GB (required for LPR function)', 'Alarms': '1/1', 'Audio': '1/1', 'Audio Compression': 'G.711/AAC/G.722/G.726', 'Two-way Audio': 'Support', 'Audio Bit Rate': '16~256Kbps', 'SIP/VoIP': 'Yes. Voice and Video over IP', 'Communication Interface': 'Ethernet 10/100M BaseT ¦ 1 RS485', 'Remote access': 'Web Browser, Smartphone App and Milesight Central Management System Software', 'Interoperability': 'ONVIF (G/Q/S/T Profile)', 'Certification': 'NDAA', 'Power': 'DC 12 V / MAX 8W, PoE+ IEEE802.3at', 'Degree of protection': 'Waterproof IP67, Vandal resistant IK10, Over voltage 4000V', 'Temp. operation': '-40º C ~ +60º C', 'Dimensions': '126 (W) X 134 (H) X 301 (D) mm', 'Weight': '1080 g'} | Mobility | Parking y control de vehículos | Traffic management and control | 435,00 €
MS-TS5366-X12VPE | https://d1x12lhh8s9nlj.cloudfront.net/images/productos/products/MS-TS5366-X12VPE/MS-TS5366-X12VPE.png | MILESIGHT | ['Milesight', 'IP traffic camera with license plate recognition and speed radar', '1/2.8" Progressive Scan CMOS', '5 Megapixel (2592x1444) @ 30FPS- Motorized Varifocal Lens 5.3~64 mm Autofocus', '0 Lux', 'IR Range 100 m', 'Number plate reading up to 200km/h', 'Monitors upto 4 lane(s)', 'Detection of traffic violations', 'Speed detection with Radar 3D', 'Compression H.265+/H.265/H.264+/H.264', 'RJ-45 10/100/1000 Mbps BaseT', 'Audio', 'Alarms', 'Alert in case of detection of a license plate on the Unregistered list', 'PoE+ IEEE802.3at', 'IR Cut', 'WDR (120dB)', 'Recording and storage of license plates on MicroSD card', 'WEB, CMS, Smartphone and NVR interface', 'ONVIF Compatible', 'Weatherproof IP67- Anti-vandal IK10'] | {'Brand': 'MILESIGHT', 'Image sensor': '1/2.8" Progressive Scan CMOS Starvis Starlight', 'Maximum resolution': '5 Megapixel (2592x1444)', 'Main Stream rate': '30fps@(2592x1944,2592x1520, 2048x1536,1920x1080, 1280x960, 1280x720,704x576)\n25fps@(2592x1944,2592x1520, 2048x1536,1920x1080, 1280x960, 1280x720,704x576)', 'Extra Stream rate': '30fps@(704x576, 640x480,640x360, 352x288, 320x240)\n25fps@(704x576, 640x480,640x360, 352x288, 320x240)', 'Rate 3rd Stream': '30fps@(1920x1080,1280x720, 704x576, 640x480,640x360, 320x240)\n25fps@(1920x1080,1280x720, 704x576, 640x480,640x360, 320x240)', 'Compression': 'H.265+ / H265 /H.264+ / H264 / MJPEG', 'Bitrate': '16 Kbps ~ 16 Mbps (CBR / VBR)', 'Lens': 'Motorized 5.3~64 mm Autofocus (12X Optical zoom)', 'FOV': 'H: 61°~5°; V: 36º~2º; D: 69°~5°', 'IRIS Control': 'Auto/Manual', 'Minimum illumination': 'Colour: 0.008Lux@F1.6\nB/W: 0 Lux with IR ON', 'Infrared Light': '100 m', 'Day / Night': 'Day / Night / Auto / Customizable / Programmable', 'Image improvements': 'WDR PRO (140 dB), BLC, HLC, 2D DNR, 3D DNR, Defog Function, AWB, EIS, IP Address Filtering, AGC, Anti Flicker, Corridor Mode, Deblur, Watermarking', 'ROI': 'Up to 8 Areas', 'License Plate Recognition': 'Up to 4 detection zones\nMaximum speed for detection: 200 Km/h\nDetection up to 70m during the day and 35m during the night with IR activated', 'Intelligent traffic detection': 'License Plate Recognition, License Plate Color Recognition, Vehicle Type Classification, Vehicle Color Recognition, Vehicle Direction Recognition and Traffic Flow Detection', 'List of license plates': 'Allowed / Not Allowed / Visitors\n(max. 10000 license plates) to activate different actions', 'Detection of traffic violations': 'Detection of vehicles without license plates\nDetection of improper parking\nDetection of oncoming traffic', 'Traffic statistics': 'Statistical summary of the flow of vehicles', 'Speed radar': 'Up to 4 detection lanes\nUp to 32 targets\nDetection speed: ± 5 ~ 200 Km/h\nDetection accuracy: ± 0.36 Km/h\nDetection distance up to 90m\nDetection distance accuracy: ±0.4m\nMeasuring angle accuracy: ±0.5º\nInstallation height 2~7m', 'Trigger Event': 'Motion Detection, License Plate List, Exceptions, Alarm Entry', 'Event Action': 'Upload Image to FTP, SMTP, MicroSD Card, Enable Alarm Output, SIP Phone, HTTP Notification', 'Internal memory': 'MicroSD card, Max 256 GB (required for LPR function)', 'Alarms': '1/1', 'Audio': '1/1', 'Audio Compression': 'G.711/AAC/G.722/G.726', 'Two-way Audio': 'Support', 'Audio Bit Rate': '16~256Kbps', 'SIP/VoIP': 'Yes. Voice and Video over IP', 'Communication Interface': 'Ethernet 10/100M BaseT ¦ 1 RS485', 'Remote access': 'Web Browser, Smartphone App and Milesight Central Management System Software', 'Interoperability': 'ONVIF (G/Q/S/T Profile)', 'Certification': 'NDAA', 'Power': 'DC 12 V / MAX 8W, PoE+ IEEE802.3at', 'Degree of protection': 'Waterproof IP67, Vandal resistant IK10, Over voltage 4000V', 'Temp. operation': '-40º C ~ +60º C', 'Dimensions': '126 (W) X 134 (H) X 301 (D) mm', 'Weight': '1080 g'} | Mobility | Parking y control de vehículos | Traffic management and control | 600,00 €
MS-TS4466-X4RPE | https://d1x12lhh8s9nlj.cloudfront.net/images/productos/products/MS-TS4466-X4RPE/MS-TS4466-X4RPE.png | MILESIGHT | ['Milesight', 'IP traffic camera with license plate recognition', '1/1.8" Progressive Scan CMOS', '4 Megapixel (2688x1520)@60FPS', '8~32 mm motorised varifocal autofocus lens', '0 Lux', 'IR Range 180 m', 'Number plate reading up to 120km/h', 'Monitors upto 2 lane(s)', 'Compression H.265+/H.265/H.264+/H.264', 'RJ45 10/100/1000 Mbps BaseT', 'Audio', 'Alarms', 'Alert in case of detection of a license plate on the Unregistered list', 'PoE+ IEEE802.3at', 'IR Cut', 'WDR PRO (140dB)', 'Recording and storage of license plates on MicroSD card', 'WEB, CMS, Smartphone and NVR interface', 'ONVIF Compatible', 'Weatherproof IP67- Anti-vandal IK10'] | {'Brand': 'MILESIGHT', 'Image sensor': '1/1.8" Progressive Scan CMOS', 'Maximum resolution': '4 Megapixel (2688z1520)', 'Main Stream rate': '60fps@(2688x1520, 2304x1296, 1920x1080, 1280x720)', 'Extra Stream rate': '60fps@(704x576, 640x480, 640x360, 352x288, 320x240)', 'Rate 3rd Stream': '30fps@(1280x720, 704x576, 640x480, 640x360, 320x240)', 'Compression': 'H.265+ / H265 / H.264+ / H264 / MJPEG', 'Bitrate': '16 Kbps ~ 16 Mbps (CBR / VBR)', 'Lens': '8~32mm Motorised auto-focus', 'FOV': 'H: 44°~13°; V: 25º~7º; D: 51°~15°', 'IRIS Control': 'Auto/Manual', 'Minimum illumination': 'Colour: 0.002Lux@F1.6\nB/W: 0 Lux with IR ON', 'Infrared Light': '100 m', 'Day / Night': 'Day / Night / Auto / Customizable / Programmable', 'Image improvements': 'Super WDR (120 dB), BLC, HLC, 2D DNR, 3D DNR, Defog Function, AWB, EIS, IP Address Filtering, AGC, Anti Flicker, Hall Mode, Deblur, Watermarking', 'ROI': 'Up to 8 Areas', 'License Plate Recognition': 'Up to 4 detection zones\nMaximum speed for detection: 120 Km/h\nDetection up to 95m during the day and 45m during the night with IR activated', 'Intelligent traffic detection': 'License Plate Recognition, License Plate Color Recognition, Vehicle Type Classification, Vehicle Color Recognition, Vehicle Direction Recognition and Traffic Flow Detection', 'List of license plates': 'Allowed / Not Allowed / Visitors\n(max. 20000 license plates) to activate different actions', 'Detection of traffic violations': 'Detection of vehicles without license plates\nDetection of improper parking\nDetection of oncoming traffic', 'Traffic statistics': 'Statistical summary of the flow of vehicles', 'Trigger Event': 'Motion Detection, License Plate List, Exceptions, Alarm Entry', 'Event Action': 'IPv4/IPv6, ARP, TCP, UDP, RTCP, RTP, RTSP, RTMP, HTTP, HTTPS, DNS, DDNS, DHCP, FTP, NTP, SMTP, SNMP, UPnP, Bonjour, SIP, PPPoE, VLAN, 802.1x, QoS, IGMP, ICMP, SSL', 'Internal memory': 'MicroSD card, Max 1TB (required for LPR function)', 'Alarms': '1/1', 'Audio': '1/1', 'Audio Compression': 'G.711/AAC/G.722/G.726', 'Two-way Audio': 'Support', 'Audio Bit Rate': '16~256Kbps', 'SIP/VoIP': 'Yes. Voice and Video over IP', 'Communication Interface': 'Ethernet 10/100M BaseT ¦ 1 RS485', 'Remote access': 'Web Browser, Smartphone App and Milesight Central Management System Software', 'Interoperability': 'API, HTTP, TCP, ONVIF Profile (G, M, S & T)', 'Certification': 'NDAA', 'Power': 'DC 12 V / MAX 8W (13W with IR ON), PoE+ IEEE802.3at', 'Degree of protection': 'Waterproof IP67, Vandal resistant IK10, Over voltage 4000V', 'Temp. operation': '-40º C ~ +60º C', 'Dimensions': '171 (W) X 134 (H) X 320 (D) mm', 'Weight': '1623 g'} | Mobility | Parking y control de vehículos | Traffic management and control | 465,00 €
MS-TS2961-X12TPE | https://d1x12lhh8s9nlj.cloudfront.net/images/productos/products/MS-TS2961-X12TPE/MS-TS2961-X12TPE.png | MILESIGHT | ['Milesight', 'IP PTZ traffic camera with license plate recognition', '1/2.8" Progressive Scan CMOS', '2 Megapixel (1920x1080) @ 90FPS- Motorized Varifocal Lens 5.3~64 mm Autofocus', '0 Lux', 'IR Range 200 m', 'Number plate reading up to 200km/h', 'Monitors upto 4 lane(s)', 'Compression H.265+/H.265/H.264+/H.264', 'RJ-45 10/100/1000 Mbps BaseT', 'Audio', 'Alarms', 'Alert in case of detection of a license plate on the Unregistered list', 'PoE+ IEEE802.3at', 'IR Cut', 'WDR PRO (140dB)', 'Recording and storage of license plates on MicroSD card', 'WEB, CMS, Smartphone and NVR interface', 'ONVIF Compatible', 'Weatherproof IP66'] | {'Brand': 'MILESIGHT', 'Image sensor': '1/2.8" Progressive Scan CMOS', 'Maximum resolution': '2 Megapixel (1920x1080)', 'Main Stream rate': '90fps@(1920x1080), 50fps@(1920x1080, 1280x960, 1280x720, 704x576)', 'Extra Stream rate': '50fps@(704x576, 640x480, 640x360, 352x288, 320x240, 320x192, 320x180)', 'Rate 3rd Stream': '25fps@(1920x1080, 1280x720, 704x576, 640x480, 640x360, 320x240, 320x192, 320x180)', 'Compression': 'H.265+ / H265 /H.264+ / H264 / MJPEG', 'Bitrate': '16 Kbps ~ 16 Mbps (CBR / VBR)', 'Lens': 'Motorized 5.3~64 mm Autofocus (12X Optical zoom)', 'FOV': 'H: 61°~5°; V: 36º~2º; D: 69°~5°', 'IRIS Control': 'Auto/Manual', 'Minimum illumination': 'Colour: 0.005Lux@F1.6\nB/W: 0 Lux with IR ON', 'Infrared Light': '200 m', 'Day / Night': 'Day / Night / Auto / Customizable / Programmable', 'Image improvements': 'WDR PRO (140 dB), BLC, HLC, 2D DNR, 3D DNR, Defog Function, AWB, EIS, IP Address Filtering, AGC, Anti Flicker, Corridor Mode, Deblur, Watermarking', 'Pan / Tilt range': 'Horizontal: 360º, Manual Speed: 0.1º ~ 50º/s, Preset speed: 50º/s\nVertical: -45º ~ 30º , Manual Speed: 0.1º ~ 25º/s, Preset speed: 25º/s', 'Preset / Patrols / Patterns': '8 patrols, 48 presets for each patrol and 4 patterns', 'ROI': 'Up to 8 Areas', 'License Plate Recognition': 'Up to 4 detection zones\nMaximum speed for detection: 200 Km/h\nDetection up to 175m during the day and 60m during the night with IR activated', 'Intelligent traffic detection': 'License Plate Recognition, License Plate Color Recognition, Vehicle Type Classification, Vehicle Color Recognition, Vehicle Direction Recognition and Traffic Flow Detection', 'List of license plates': 'Allowed / Not Allowed / Visitors\n(max. 10000 license plates) to activate different actions', 'Detection of traffic violations': 'Detection of vehicles without license plates\nDetection of oncoming traffic', 'Traffic statistics': 'Statistical summary of the flow of vehicles', 'Trigger Event': 'Motion Detection, License Plate List, Exceptions, Alarm Entry', 'Event Action': 'Upload Image to FTP, SMTP, MicroSD Card, Enable Alarm Output, SIP Phone, HTTP Notification', 'Internal memory': 'MicroSD card, Max 256 GB (required for LPR function)', 'Alarms': '1/1', 'Audio': '1/1', 'Audio Compression': 'G.711/AAC/G.722/G.726', 'Two-way Audio': 'Support', 'Audio Bit Rate': '16~256Kbps', 'SIP/VoIP': 'Yes. Voice and Video over IP', 'Communication Interface': 'Ethernet 10/100M BaseT ¦ 1 RS485', 'Remote access': 'Web Browser, Smartphone App and Milesight Central Management System Software', 'Interoperability': 'ONVIF (G/Q/S/T Profile)', 'Certification': 'NDAA', 'Power': 'DC 12 V / MAX 8W, PoE+ IEEE802.3at', 'Degree of protection': 'Waterproof IP67, Vandal resistant IK10, Over voltage 4000V', 'Temp. operation': '-40º C ~ +60º C', 'Dimensions': '126 (W) X 134 (H) X 301 (D) mm', 'Weight': '1080 g'} | Mobility | Parking y control de vehículos | Traffic management and control | 485,00 €
MS-TS2866-X4TVPC | https://d1x12lhh8s9nlj.cloudfront.net/images/productos/products/MS-TS2866-X4TVPC/MS-TS2866-X4TVPC.png | MILESIGHT | ['Milesight', 'IP camera with license plate recognition', '1/2" Progressive Scan CMOS', '2 Megapixel (1920x1080)@50FPS', '8~32 mm motorised varifocal autofocus lens', '0 Lux', 'IR Range 180 m', 'Number plate reading up to 200km/h', 'Monitors upto 4 lane(s)', 'Speed detection with Radar 3D', 'Compression H.265+/H.265/H.264+/H.264', 'RJ-45 10/100/1000M BaseT', 'Alarms', 'Alert in case of detection of license plate Not Allowed', 'PoE+ IEEE802.3at', 'IR Cut', 'WDR (140dB)', 'Recording and storage of license plates on MicroSD card', 'Weatherproof IP67', 'Vandal proof IK10', 'Overvoltage 4000V'] | {'Brand': 'MILESIGHT', 'Image sensor': '1/2" Progressive Scan CMOS', 'Maximum resolution': '2 Megapixel (1920x1080)', 'Main Stream rate': '50fps@(1920x1080, 1280x960, 1280x720, 704x576)', 'Extra Stream rate': '50fps@(704x576, 640x480, 640x360, 352x288, 320x240, 320x192, 320x180)', 'Rate 3rd Stream': '25fps@(1920x1080, 1280x720, 704x576, 640x480, 640x360, 320x240, 320x192, 320x180)', 'Compression': 'H.265+ / H265 /H.264+ / H264 / MJPEG', 'Bitrate': '16 Kbps ~ 16 Mbps (CBR / VBR)', 'Lens': '8~32mm Motorised auto-focus', 'FOV': 'H: 44°~13°; V: 25º~7º; D: 51°~15°', 'IRIS Control': 'Auto', 'Minimum illumination': 'Colour: 0.002Lux@F1.2\nColour: 0.005Lux@F1.6\nB/W: 0 Lux with IR ON', 'Infrared Light': '180 m', 'Day / Night': 'Day / Night / Auto / Customizable / Programmable', 'Image improvements': 'WDR (140 dB), BLC, HLC, 2D DNR, 3D DNR, Defog Function, AWB, EIS, IP Address Filtering, AGC, Anti Flicker, Corridor Mode, Deblur, Watermarking', 'ROI': 'Up to 8 Areas', 'License Plate Recognition': 'Up to 4 detection zones\nMaximum speed for detection: 200 Km/h', 'Intelligent traffic detection': 'License Plate Recognition, License Plate Color Recognition, Vehicle Type Classification, Vehicle Color Recognition, Vehicle Direction Recognition and Traffic Flow Detection', 'List of license plates': 'Allowed / Not Allowed / Visitors\n(max. 10000 license plates) to activate different actions', 'Trigger Event': 'Motion Detection, License Plate List, Exceptions, Alarm Entry', 'Event Action': 'Upload Image to FTP, SMTP, MicroSD Card, Enable Alarm Output, SIP Phone, HTTP Notification', 'Speed Radar 3D': 'Up to 4 detection lanes\nUp to 32 targets\nDetection speed: ± 5 ~ 200 Km/h\nDetection accuracy: ± 0.36 Km/h\nDetection distance up to 90m\nDetection distance accuracy: ±0.4m\nMeasuring angle accuracy: ±0.5º\nInstallation height 2~7m', 'Internal memory': 'MicroSD card, Max 256 GB (required for LPR function)', 'Alarms': '1/1', 'Audio': '1/1', 'Audio Compression': 'G.711/AAC/G.722/G.726', 'Two-way Audio': 'Support', 'Audio Bit Rate': '16~256Kbps', 'SIP/VoIP': 'Yes. Voice and Video over IP', 'Communication Interface': 'Ethernet 10/100/1000M BaseT ¦ 1 RS485', 'Remote access': 'Web Browser, Smartphone App and Milesight Central Management System Software', 'Interoperability': 'ONVIF (G/Q/S/T Profile)', 'Power': 'DC 12 V / MAX 8W, PoE+ IEEE802.3at', 'Degree of protection': 'Waterproof IP67, Vandal resistant IK10 (excluding radar module), Overvoltage 4000V', 'Temp. operation': '-40º C ~ +60º C', 'Dimensions': '134 (W) X 171 (H) X 320 (D) mm', 'Weight': '1623 g'} | Mobility | Parking y control de vehículos | Traffic management and control | 520,00 €
MS-TS2866-X4TVPE | https://d1x12lhh8s9nlj.cloudfront.net/images/productos/products/MS-TS2866-X4TVPE/MS-TS2866-X4TVPE.png | MILESIGHT | ['Milesight', 'IP traffic camera with license plate recognition and speed radar', '1/2" Progressive Scan CMOS', '2 Megapixel (1920x1080) @ 90FPS- Motorized Varifocal Lens 8~32 mm Autofocus', '0 Lux', 'IR Range 100 m', 'Number plate reading up to 200km/h', 'Monitors upto 4 lane(s)', 'Detection of traffic violations', 'Speed detection with Radar 3D', 'Compression H.265+/H.265/H.264+/H.264', 'RJ-45 10/100/1000 Mbps BaseT', 'Audio', 'Alarms', 'Alert in case of detection of a license plate on the Unregistered list', 'PoE+ IEEE802.3at', 'IR Cut', 'WDR PRO (140dB)', 'Recording and storage of license plates on MicroSD card', 'WEB, CMS, Smartphone and NVR interface', 'ONVIF Compatible', 'Weatherproof IP67- Anti-vandal IK10'] | {'Brand': 'MILESIGHT', 'Image sensor': '1/2" Progressive Scan CMOS Starvis Starlight', 'Maximum resolution': '2 Megapixel (1920x1080)', 'Main Stream rate': '90fps@(1920x1080), 50fps@(1920x1080, 1280x960, 1280x720, 704x576)', 'Extra Stream rate': '50fps@(704x576, 640x480, 640x360, 352x288, 320x240, 320x192, 320x180)', 'Rate 3rd Stream': '25fps@(1920x1080, 1280x720, 704x576, 640x480, 640x360, 320x240, 320x192, 320x180)', 'Compression': 'H.265+ / H265 /H.264+ / H264 / MJPEG', 'Bitrate': '16 Kbps ~ 16 Mbps (CBR / VBR)', 'Lens': '8~32mm Motorised auto-focus', 'FOV': 'H: 44°~13°; V: 25º~7º; D: 51°~15°', 'IRIS Control': 'Auto/Manual', 'Minimum illumination': 'Colour: 0.002Lux@F1.6\nB/W: 0 Lux with IR ON', 'Infrared Light': '100 m', 'Day / Night': 'Day / Night / Auto / Customizable / Programmable', 'Image improvements': 'WDR PRO (140 dB), BLC, HLC, 2D DNR, 3D DNR, Defog Function, AWB, EIS, IP Address Filtering, AGC, Anti Flicker, Corridor Mode, Deblur, Watermarking', 'ROI': 'Up to 8 Areas', 'License Plate Recognition': 'Up to 4 detection zones\nMaximum speed for detection: 200 Km/h\nDetection up to 70m during the day and 35m during the night with IR activated', 'Intelligent traffic detection': 'License Plate Recognition, License Plate Color Recognition, Vehicle Type Classification, Vehicle Color Recognition, Vehicle Direction Recognition and Traffic Flow Detection', 'List of license plates': 'Allowed / Not Allowed / Visitors\n(max. 10000 license plates) to activate different actions', 'Detection of traffic violations': 'Detection of vehicles without license plates\nDetection of improper parking\nDetection of oncoming traffic\nExcessive speed detection', 'Traffic statistics': 'Statistical summary of the flow of vehicles', 'Speed radar': 'Up to 4 detection lanes\nUp to 32 targets\nDetection speed: ± 5 ~ 200 Km/h\nDetection accuracy: ± 0.36 Km/h\nDetection distance up to 90m\nDetection distance accuracy: ±0.4m\nMeasuring angle accuracy: ±0.5º\nInstallation height 2~7m', 'Trigger Event': 'Motion Detection, License Plate List, Exceptions, Alarm Entry', 'Event Action': 'Upload Image to FTP, SMTP, MicroSD Card, Enable Alarm Output, SIP Phone, HTTP Notification', 'Internal memory': 'MicroSD card, Max 256 GB (required for LPR function)', 'Alarms': '1/1', 'Audio': '1/1', 'Audio Compression': 'G.711/AAC/G.722/G.726', 'Two-way Audio': 'Support', 'Audio Bit Rate': '16~256Kbps', 'SIP/VoIP': 'Yes. Voice and Video over IP', 'Communication Interface': 'Ethernet 10/100M BaseT ¦ 1 RS485', 'Remote access': 'Web Browser, Smartphone App and Milesight Central Management System Software', 'Interoperability': 'ONVIF (G/Q/S/T Profile)', 'Power': 'DC 12 V / MAX 8W, PoE+ IEEE802.3at', 'Certification': 'NDAA', 'Degree of protection': 'Waterproof IP67, Vandal resistant IK10, Over voltage 4000V', 'Temp. operation': '-40º C ~ +60º C', 'Dimensions': '126 (W) X 134 (H) X 301 (D) mm', 'Weight': '1080 g'} | Mobility | Parking y control de vehículos | Traffic management and control | 610,00 €
MS-TS2866-X4TPE | https://d1x12lhh8s9nlj.cloudfront.net/images/productos/products/MS-TS2866-X4TPE/MS-TS2866-X4TPE.png | MILESIGHT | ['Milesight', 'IP traffic camera with license plate recognition', '1/2" Progressive Scan CMOS', '2 Megapixel (1920x1080) @ 90FPS- Motorized Varifocal Lens 8~32 mm Autofocus', '0 Lux', 'IR Range 100 m', 'Number plate reading up to 200km/h', 'Monitors upto 4 lane(s)', 'Detection of traffic violations', 'Compression H.265+/H.265/H.264+/H.264', 'RJ-45 10/100/1000 Mbps BaseT', 'Audio', 'Alarms', 'Alert in case of detection of a license plate on the Unregistered list', 'PoE+ IEEE802.3at', 'IR Cut', 'WDR PRO (140dB)', 'Recording and storage of license plates on MicroSD card', 'WEB, CMS, Smartphone and NVR interface', 'ONVIF Compatible', 'Weatherproof IP67- Anti-vandal IK10'] | {'Brand': 'MILESIGHT', 'Image sensor': '1/2" Progressive Scan CMOS Starvis Starlight', 'Maximum resolution': '2 Megapixel (1920x1080)', 'Main Stream rate': '90fps@(1920x1080), 50fps@(1920x1080, 1280x960, 1280x720, 704x576)', 'Extra Stream rate': '50fps@(704x576, 640x480, 640x360, 352x288, 320x240, 320x192, 320x180)', 'Rate 3rd Stream': '25fps@(1920x1080, 1280x720, 704x576, 640x480, 640x360, 320x240, 320x192, 320x180)', 'Compression': 'H.265+ / H265 /H.264+ / H264 / MJPEG', 'Bitrate': '16 Kbps ~ 16 Mbps (CBR / VBR)', 'Lens': '8~32mm Motorised auto-focus', 'FOV': 'H: 44°~13°; V: 25º~7º; D: 51°~15°', 'IRIS Control': 'Auto/Manual', 'Minimum illumination': 'Colour: 0.002Lux@F1.6\nB/W: 0 Lux with IR ON', 'Infrared Light': '100 m', 'Day / Night': 'Day / Night / Auto / Customizable / Programmable', 'Image improvements': 'WDR PRO (140 dB), BLC, HLC, 2D DNR, 3D DNR, Defog Function, AWB, EIS, IP Address Filtering, AGC, Anti Flicker, Corridor Mode, Deblur, Watermarking', 'ROI': 'Up to 8 Areas', 'License Plate Recognition': 'Up to 4 detection zones\nMaximum speed for detection: 200 Km/h\nDetection up to 70m during the day and 35m during the night with IR activated', 'Intelligent traffic detection': 'License Plate Recognition, License Plate Color Recognition, Vehicle Type Classification, Vehicle Color Recognition, Vehicle Direction Recognition and Traffic Flow Detection', 'List of license plates': 'Allowed / Not Allowed / Visitors\n(max. 10000 license plates) to activate different actions', 'Detection of traffic violations': 'Detection of vehicles without license plates\nDetection of improper parking\nDetection of oncoming traffic', 'Traffic statistics': 'Statistical summary of the flow of vehicles', 'Trigger Event': 'Motion Detection, License Plate List, Exceptions, Alarm Entry', 'Event Action': 'Upload Image to FTP, SMTP, MicroSD Card, Enable Alarm Output, SIP Phone, HTTP Notification', 'Internal memory': 'MicroSD card, Max 256 GB (required for LPR function)', 'Alarms': '1/1', 'Audio': '1/1', 'Audio Compression': 'G.711/AAC/G.722/G.726', 'Two-way Audio': 'Support', 'Audio Bit Rate': '16~256Kbps', 'SIP/VoIP': 'Yes. Voice and Video over IP', 'Communication Interface': 'Ethernet 10/100M BaseT ¦ 1 RS485', 'Remote access': 'Web Browser, Smartphone App and Milesight Central Management System Software', 'Interoperability': 'ONVIF (G/Q/S/T Profile)', 'Certification': 'NDAA', 'Power': 'DC 12 V / MAX 8W, PoE+ IEEE802.3at', 'Degree of protection': 'Waterproof IP67, Vandal resistant IK10, Over voltage 4000V', 'Temp. operation': '-40º C ~ +60º C', 'Dimensions': '126 (W) X 134 (H) X 301 (D) mm', 'Weight': '1080 g'} | Mobility | Parking y control de vehículos | Traffic management and control | 465,00 €
MS-TS5510-GH | https://d1x12lhh8s9nlj.cloudfront.net/images/productos/products/MS-TS5510-GH/MS-TS5510-GH.png | MILESIGHT | ['Milesight', 'High-precision dual IP traffic camera', '2/3" Global Shutter', '2x 5 Megapixel (2592x1444) @ 30FPS- Varifocal Motorized Lens', '0 Lux', 'IR Range 60 m', 'Number plate reading up to 250km/h', 'Supervision of up to 4 lanes (Track-mounted installation)', 'Detection of traffic violations', 'Compression H.265+/H.265/H.264+/H.264', 'RJ-45 10/100/1000 Mbps BaseT', 'Audio', 'Alarms', 'WDR (120dB)', 'MicroSD card up to 1TB', 'WEB Interface & API', 'ONVIF Compatible', 'Weatherproof IP67'] | {'Brand': 'MILESIGHT', 'Image sensor': '2/3" Global Shutter', 'Maximum resolution (each lens)': '5 Megapixel (2464x2056)', 'Main Stream rate': '30fps@(2464x2056, 2204x2056, 1910x1592,1568x1312, 1104x928)\n25fps@(2464x2056, 2204x2056, 1910x1592,1568x1312, 1104x928)', 'Extra Stream rate': '30fps@(2464x2056)\n25fps@(2464x2056)', 'Compression': 'H265 / H264 / MJPEG', 'Bitrate': '16 Kbps ~ 16 Mbps (CBR / VBR)', 'Lenses': 'Motorized 15~50 mm Autofocus (3X Optical zoom)', 'FOV': 'H: 41.4°~10.3°; V: 26.8º~8.42º; D: 32°~13.3°', 'IRIS Control': 'Auto/Manual', 'Minimum illumination': 'Colour: 0.001Lux@F1.4\nB/W: 0 Lux with IR ON', 'Infrared Light': '60 m', 'Day / Night': 'Day / Night / Auto / Customizable / Programmable', 'Image improvements': 'DIS (Digital Image Stabilization), IP address filtering, AGC, Manual shutter configuration, IP address filtering, AGC, Manual shutter configuration', 'License Plate Recognition': 'Up to 4 detection rails (Installation on track) / Up to 2 side installation rails\nMaximum speed for detection: 250 Km/h\nDetection up to 50m', 'Intelligent traffic detection': 'License Plate Recognition, License Plate Color Recognition, Vehicle Type Classification, Vehicle Color Recognition, Vehicle Direction Recognition and Traffic Flow Detection', 'List of license plates': 'Allowed / Not Allowed / Visitors\n(max. 2000 license plates) to activate different actions', 'Detection of traffic violations': 'Detection of vehicles without license plates\nDetection of oncoming traffic', 'Attribute-based events': 'Activation of recording or relay output when the camera detects:\n- Specific license plate color\n- Specific vehicle type\n- Specific vehicle color\n- Detection in a specific lane.\n* Up to 4 rules can be created', 'Trigger Event': 'Motion Detection, License Plate List, Exceptions, Alarm Entry', 'Event Action': 'Upload Image to FTP, SMTP, MicroSD Card, Enable Alarm Output, SIP Phone, HTTP Notification', 'Internal memory': 'MicroSD card, Max 1TB (required for LPR function)', 'Alarms': '4/1', 'Audio': '1/1', 'Audio Compression': 'G.711/AAC/G.722/G.726', 'Two-way Audio': 'Support', 'Audio Bit Rate': '16~256Kbps', 'SIP/VoIP': 'Yes. Voice and Video over IP', 'Communication Interface': 'Ethernet 10/100M BaseT ¦ 1 RS485', 'Remote access': 'Web Browser, Smartphone App and Milesight Central Management System Software', 'Interoperability': 'ONVIF (G/Q/S/T Profile)', 'Certification': 'NDAA', 'Power': 'DC 24 V / MAX 8W', 'Degree of protection': 'Waterproof IP67, Vandal resistant IK10, Over voltage 4000V', 'Temp. operation': '-40º C ~ +60º C', 'Dimensions': '126 (W) X 134 (H) X 301 (D) mm', 'Weight': '1080 g'} | Mobility | Parking y control de vehículos | Traffic management and control | 1987,00 €
MS-SC211-EU | https://d1x12lhh8s9nlj.cloudfront.net/images/productos/products/MS-SC211-EU/MS-SC211-EU.png | MILESIGHT | ['Milesight', '4G camera with fully autonomous vehicle detection', 'Radar vehicle detection', '1/2.8" Progressive Scan CMOS', 'Resolution 2Mpx (1920x1080)', '16 mm Lens', 'Detection distance up to 25m', 'Speed detection up to 70Km/h', '4G Communication', 'Powered by solar panel and battery', 'Slot for MicroSD card up to 256GB', 'WIFI', 'GPS', 'Waterproof IP66'] | {'Brand': 'MILESIGHT', 'Image sensor': '1/2.8" Progressive Scan CMOS', 'Maximum resolution': '2 Megapixel (1920x1080)', 'Day / Night': 'Day / Night / Auto', 'Lens': '16 mm', 'FOV': 'H: 52.8º / D: 60.4º / V: 29.7º', 'Image settings': 'Brightness, contrast, saturation and sharpness', 'Optimum sensing capture distance': '10 - 25m', 'Optimum illumination distance at night': 'Up to 25 m', 'Maximum speed capture': '<70 Km/h', 'Comunicación': 'WiFi y 4G', 'WiFi': '802.11 n/b', '4G': '4G LTE\nNA: B2/B4/B5/B12/B13/B25/B26\nEU: B1/B3/B7/B8/B20/B28\nAU: B1/B2/B3/B4/B5/B7/B8/B28/B66', 'Tarjeta SIM': 'Nano SIM', 'GPS': 'Sí', 'Frecuencia de trabajo del radar': '24 GHz', 'Protocolos': 'MQTT / HTTP', 'Almacenamiento interno': 'Tarjeta MicroSD, Max 256GB (necesaria para almacenar imágenes de detección)', 'Panel Solar': 'Potencia: 35 W\nOCV: < 22V\nConector: MC4', 'Batería': '7.2V, 6400mAh, 46.08Wh\nCarga: -20℃ ~-45℃;\nDescarga: -20℃~60℃\nCiclos: 500', 'Conector': 'USB Tipo C (se puede usar para cargar la batería cuando se necesite tras muchos días nublados)', 'Consumo': 'Estado:\n- Solo detección: 0.33W\n- Detección y captura: 1.35W\n- Detección y captura en modo noche: 11W máx.', 'Grado de protección': 'Impermeable IP66', 'Dimensiones': '111 (An) X 175 (Al) X 63.2 (Fo) mm (Sin la cubierta de la lente)\nDimensiones de cubierta de la lente: 10mm', 'Peso': '1040 g (Peso de la batería: 212g)'} | Mobility | Parking y control de vehículos | Traffic management and control | 677,00 €
iDS-TCM403-BI(G)/POE/1050 | https://d1x12lhh8s9nlj.cloudfront.net/images/productos/products/iDS-TCM403-BI(G)_POE_1050/iDS-TCM403-BI(G)_POE_1050.png | HIKVISION | ['Hikvision', 'SOLUTIONS range', 'IP LPR traffic camera', '1/1.8" Progressive Scan CMOS', '4 Megapixel (2688x1520)', '10~50 mm Varifocal Motorised Lens', '0 Lux', 'IR Range 50 m', 'IR Cut', 'Compression H.265 / H.264', '3 video streams for multiple uses', 'License plate recognition up to 3 lanes', 'Classification of type, color, no license plate and vehicle address', 'Accuracy >99%', 'Supports motorcycle detection', 'Recognition of up to 212 vehicle makes', 'Detection rate up to 120Km/h', 'Alarms', 'Audio', 'WDR (140 dB)', 'RJ45 10/100/1000M BaseT', 'MicroSIM communication', 'GPS Positioning', 'PoE+ IEEE802.3at', 'Wiegand', 'Internal storage Micro SD card up to 512 GB', 'WEB, CMS, Smartphone and NVR interface', 'ONVIF Compatible', 'Weatherproof IP67', 'Vandal proof IK10'] | {'Brand': 'HIKVISION', 'Range': 'SOLUTIONS', 'Image sensor': '1/1.8" Progressive Scan CMOS', 'Maximum resolution': '4 Megapixel (2688x1520)', 'Main Stream rate': '25 fps (2688×1520, 1920×1080, 1280×760, 704x576, 352x288)', 'Extra Stream rate': '25 fps (1920×1080, 1280×760, 704x576, 352x288) [%VAR%]', 'Third Stream Rate': '25 fps (1280×760, 704×576, 325×288)', 'Compression': 'H.265 / H.264', 'Bitrate': '32 Kbps ~ 16 Mbps', 'Lens': '10~50mm varifocal', 'Viewing Angle (FOV)': 'H: 32.2~7.8°, V: 18.1~4.4°, D: 37.1°~8.95°', 'Minimum illumination': 'Colour: 0.0005 Lux @ (F1.2, AGC ON)\nBlack and White: 0 Lux with IR', 'Infrared lighting': 'IR LEDs range 50 m', 'Shutter time': '1/25~1/100,000 s', 'Day / Night': 'Removable mechanical ICR filter', 'Image improvements': 'WDR (140 dB), BLC, 3D-DNR, AGC, AWB', 'ANR': 'Yes', 'Motion Detection': 'Yes', 'License plate recognition': 'Yes\nSupports detection of vehicles without license plates.\nSupports motorcycle license plate detection.', 'Accuracy': 'Capture accuracy > 99%,\nVehicle direction of motion recognition accuracy > 98.5%,\nLPR accuracy > 98%,\nErroneous capture rate < 2%.', 'Traffic management functions': 'Detection up to 3 lanes.\nHull detection and non-motorized manned vehicle detection\nTraffic flow detection: average speed, traffic flow, queue lengths and traffic condition.\nIncident detection: traffic jams, stopped vehicle, lane change, wrong-way driving, speeding, slow speed driving, etc.\n\nVehicle color: Red, yellow, green, blue, pink, purple, cyan, brown, white, gray and black (only recognizable by day).\n\nType of vehicle: Car, Van, Bus, Truck, Light Truck, SUV, Pickup, Motorcycle and Tricycle\n\nBrands: Up to 212 manufacturers\n\nSpeed range for detection: 5 - 120 Km/h\n\nAllows whitelisting or blacklisting of up to 50.000 records.', 'Satellite positioning': 'GPS', 'Wireless communication': 'Micro SIM\nStandard LTE FDD/LTE TDD/WCDMA/HSPA+/GSM/GPRS/EDGE', 'Frequency wireless communication': 'LTE FDD: Band 1, 2, 3, 4, 5, 7, 8, 12, 17, 28, 66\nLTE TDD: Band 38, 40\nWCDMA/HSPA+: Band 1, 2, 3, 4, 5, 8\nGSM/GPRS/EDGE: 850/900/1800/1900 MHz', 'Alarms': '1 inputs/ 1 outputs', 'Audio': '1 input / 1 output', 'Audio Compression': 'G.711/G.722.1', 'Audio bit rate': '8 Kbps (G.711)/16 Kbps (G.722.1)', 'Internal memory': 'Slot for micro SD card up to 512 GB', 'Network interface': 'Ethernet 10/100/1000M BaseT', 'Communication': '1 x RS-485 / Wiegand', 'Remote access': 'Web Browser, Hik-Central Master, Hik-Central Pro', 'Operating system': 'Linux', 'Interoperability': 'ONVIF (Profiles S, G, T, M), ISAPI, SDK', 'Power': 'DC 12 ~ 24V / 1250 mA / 15 W max.\nPoE+ IEEE802.3at', 'Degree of protection': 'Weatherproof IP67\nVandal proof IK10', 'Material': 'Aluminium alloy', 'Temp. operation': '-30º C ~ +70º C', 'Dimensions': '132.8 (H) x 120 (W) x 428.5 (D) mm', 'Base dimensions': '120 x 120 mm / Ø entre tornillos 62.6 mm / 4 tornillos', 'Weight': '2975 g'} | Mobility | Parking y control de vehículos | Traffic management and control | 2465,26 €
iDS-TCM403-BI(G)/G/POE/0832 | https://d1x12lhh8s9nlj.cloudfront.net/images/productos/products/iDS-TCM403-BI(G)_G_POE_0832/iDS-TCM403-BI(G)_G_POE_0832.png | HIKVISION | ['Hikvision', 'SOLUTIONS range', 'IP LPR traffic camera', '1/1.8" Progressive Scan CMOS', '4 Megapixel (2688x1520)', '8~32 mm Varifocal Motorised Lens', '0 Lux', 'IR Range 50 m', 'IR Cut', 'Compression H.265 / H.264', '3 video streams for multiple uses', 'License plate recognition up to 3 lanes', 'Classification of type, color, no license plate and vehicle address', 'Accuracy >99%', 'Supports motorcycle detection', 'Recognition of up to 84 vehicle makes', 'Detection rate up to 120Km/h', 'Alarms', 'Audio', 'WDR (140 dB)', 'RJ45 10/100/1000M BaseT', 'MicroSIM communication', 'GPS Positioning', 'PoE+ IEEE802.3at', 'Wiegand', 'Internal storage Micro SD card up to 512GB', 'WEB, CMS, Smartphone and NVR interface', 'ONVIF Compatible', 'Weatherproof IP67', 'Vandal proof IK10'] | {'Brand': 'HIKVISION', 'Range': 'SOLUTIONS', 'Image sensor': '1/1.8" Progressive Scan CMOS', 'Maximum resolution': '4 Megapixel (2688x1520)', 'Main Stream rate': '25 fps (2688×1520, 1920×1080, 1280×760, 704x576, 352x288)', 'Extra Stream rate': '25 fps (1920×1080, 1280×760, 704x576, 352x288) [%VAR%]', 'Third Stream Rate': '25 fps (1280×760, 704×576, 325×288)', 'Compression': 'H.265 / H.264', 'Bitrate': '32 Kbps ~ 16 Mbps', 'Lens': 'Motorized varifocal 8~32 mm F1.7 DC-IRIS Autofocus', 'Viewing Angle (FOV)': 'H: 41.9~15.1°, V: 22.9~8.64°, D: 48.8°~17.3°', 'Minimum illumination': 'Colour: 0.0005 Lux @ (F1.2, AGC ON)\nBlack and White: 0 Lux with Infrared', 'Infrared lighting': 'IR LEDs range 50 m', 'Shutter time': '1/25~1/100,000 s', 'Day / Night': 'Removable mechanical ICR filter', 'Image improvements': 'WDR (140 dB), BLC, 3D-DNR, AGC, AWB', 'ANR': 'Yes', 'Motion Detection': 'Yes', 'License plate recognition': 'Yes\nSupports detection of vehicles without license plates.\nSupports motorcycle license plate detection.', 'Accuracy': 'Capture accuracy > 99%,\nVehicle direction of motion recognition accuracy > 98.5%,\nLPR accuracy > 98%,\nErroneous capture rate < 2%.', 'Traffic management functions': 'Detection up to 3 lanes.\nTraffic flow detection: average speed, traffic flow, queue lengths and traffic condition.\nIncident detection: traffic jams, stopped vehicle, lane change, wrong-way driving, speeding, slow speed driving, etc.\n\nVehicle color: Red, yellow, green, blue, pink, purple, cyan, brown, white, gray and black (only recognizable by day).\n\nType of vehicle: Car, Van, Bus, Truck, Light Truck, SUV, Pickup, Motorcycle and Tricycle\n\nBrands: Up to 84 manufacturers\n\nDetection range: 5 - 120 Km/h\n\nAllows whitelisting or blacklisting of up to 50000 records.', 'Satellite positioning': 'GPS', 'Wireless communication': 'Micro SIM\nStandard LTE FDD/LTE TDD/WCDMA/HSPA+/GSM/GPRS/EDGE', 'Frequency wireless communication': 'LTE FDD: Band 1, 2, 3, 4, 5, 7, 8, 12, 17, 28, 66\nLTE TDD: Band 38, 40\nWCDMA/HSPA+: Band 1, 2, 3, 4, 5, 8\nGSM/GPRS/EDGE: 850/900/1800/1900 MHz', 'Alarms': '1 inputs/ 1 outputs', 'Audio': '1 input / 1 output', 'Audio Compression': 'G.711/G.722.1', 'Audio bit rate': '8 Kbps (G.711)/16 Kbps (G.722.1)', 'Internal memory': 'Slot for micro SD card up to 512GB', 'Network interface': 'Ethernet 10/100/1000M BaseT', 'Communication': '1 x RS-485 / Wiegand', 'Remote access': 'Web Browser, Hik-Central Master, Hik-Central Pro', 'Operating system': 'Linux', 'Interoperability': 'ONVIF (Profiles S, G, T, M), ISAPI', 'Power': 'DC 12 - 24V / 1250 mA / 15 W max.\nPoE+ IEEE802.3at', 'Degree of protection': 'Weatherproof IP67, Vandal-proof IK10', 'Material': 'Aluminium alloy', 'Temp. operation': '-30º C ~ +70º C', 'Dimensions': '132.8 (H) x 120 (W) x 428.5 (D) mm', 'Base dimensions': '120 x 120 mm / Ø entre tornillos 62.6 mm / 4 tornillos', 'Weight': '2975 g'} | Mobility | Parking y control de vehículos | Traffic management and control | 3621,41 €
SF-SW-LPRCITY | https://d1x12lhh8s9nlj.cloudfront.net/images/productos/products/SF-SW-LPRCITY/SF-SW-LPRCITY.png | N/A | ['Safire Link LPR CITY Software', 'Customized solution for controlling Safire LPR cameras', 'Up to 20 LPR cameras', 'Acting on barriers', 'Centralized management of black and white lists', 'Provides different types of reports', 'Customization with logos / colors', 'Possibility to add cameras, barriers or other applications'] | {'Type': 'Software', 'Quantity': 'Up to 20 LPR cameras (can be expanded)', 'LPR camera compatibility': 'Safire Smart\nMilesight\nUniview\nHikvision', 'Characteristics': 'Performance on external barriers, Import/Export of white and black lists, customized reports', 'Installation': 'PC Windows', 'Expiry date': 'Single, perpetual license (can only be installed on a single computer)', 'Minimum operating requirements': 'O.S. Windows 10\nIntel processor i5 6th generation\nRAM 8GB\nHard disk 250GB\nEthernet network\nMinimum screen resolution FullHD 1920 x 1080\nKeyboard, mouse\n\nInternet connection required'} | Mobility | Parking y control de vehículos | Traffic management and control | 1000,00 €
ADM-SETUP | https://d1x12lhh8s9nlj.cloudfront.net/images/productos/products/ADM-SETUP/ADM-SETUP.png | N/A | ['Alphanet DataManager', 'Initial configuration of the ADM-SETUP system'] | {'Reference': 'ADM-SETUP', 'Type': 'Initial system configuration', 'Product family': 'Alpha Data Manager'} | Mobility | Parking y control de vehículos | Traffic management and control | 800,00 €
ADM-SC-FEE | https://d1x12lhh8s9nlj.cloudfront.net/images/productos/products/ADM-SC-FEE/ADM-SC-FEE.png | N/A | ['Alphanet DataManager', 'Citizen Security ADM SC module Annual license FEE'] | {'Reference': 'ADM-SC-FEE', 'Type': 'Annual license Citizen Security module', 'Product family': 'Alpha Data Manager'} | Mobility | Parking y control de vehículos | Traffic management and control | 3080,00 €
ADM-LPR-FEE | https://d1x12lhh8s9nlj.cloudfront.net/images/productos/products/ADM-LPR-FEE/ADM-LPR-FEE.png | N/A | ['Alphanet DataManager', 'Annual license plate reader camera license ADM LPR FEE'] | {'Reference': 'ADM-LPR-FEE', 'Type': 'License plate reader camera annual license', 'Product family': 'Alpha Data Manager'} | Mobility | Parking y control de vehículos | Traffic management and control | 144,00 €
SF-SW-LPRCITY60 | https://d1x12lhh8s9nlj.cloudfront.net/images/productos/products/SF-SW-LPRCITY60/SF-SW-LPRCITY60.png | N/A | ['Safire Link LPR CITY Software', 'Customized solution for controlling Safire LPR cameras', 'Up to 60 LPR cameras', 'Acting on barriers', 'Centralized management of black and white lists', 'Provides different types of reports', 'Customization with logos / colors', 'Possibility to add cameras, barriers or other applications'] | {'Type': 'Software', 'Quantity': 'Up to 60 LPR cameras (can be expanded)', 'LPR camera compatibility': 'Safire Smart\nMilesight\nUniview\nHikvision', 'Characteristics': 'Performance on external barriers, Import/Export of white and black lists, customized reports', 'Installation': 'PC Windows', 'Expiry date': 'Single, perpetual license (can only be installed on a single computer)', 'Minimum operating requirements': 'O.S. Windows 10\nIntel processor i5 6th generation\nRAM 8GB\nHard disk 250GB\nEthernet network\nMinimum screen resolution FullHD 1920 x 1080\nKeyboard, mouse\n\nInternet connection required'} | Mobility | Parking y control de vehículos | Traffic management and control | 2000,00 €
MS-TS5511-GH | https://d1x12lhh8s9nlj.cloudfront.net/images/productos/products/MS-TS5511-GH/MS-TS5511-GH.png | MILESIGHT | ['Milesight', 'Dual IP camera for red photo', '2/3" Global Shutter', '2x 5 Megapixel (2592x1444) @ 30FPS- Varifocal Motorized Lens', '0 Lux', 'IR Range 60 m', 'Number plate reading up to 250km/h', 'Supervision of up to 4 lanes (Track-mounted installation)', 'Detection of traffic violations', 'Photo red detection: Alarm sent when a vehicle crosses a red traffic light', 'Traffic light status detection via video analysis and via alarm input', 'Capture of up to 3 images', 'Compression H.265+/H.265/H.264+/H.264', 'RJ-45 10/100/1000 Mbps BaseT', 'Audio', 'Alarms', 'WDR (120dB)', 'MicroSD card up to 1TB', 'WEB Interface & API', 'ONVIF Compatible', 'Weatherproof IP67'] | {'Brand': 'MILESIGHT', 'Image sensor': '2/3" Global Shutter', 'Maximum resolution (each lens)': '5 Megapixel (2464x2056)', 'Main Stream rate': '30fps@(2464x2056, 2204x2056, 1910x1592,1568x1312, 1104x928)\n25fps@(2464x2056, 2204x2056, 1910x1592,1568x1312, 1104x928)', 'Extra Stream rate': '30fps@(2464x2056)\n25fps@(2464x2056)', 'Compression': 'H265 / H264 / MJPEG', 'Bitrate': '16 Kbps ~ 16 Mbps (CBR / VBR)', 'Lenses': 'Motorized 15~50 mm Autofocus (3X Optical zoom)', 'FOV': 'H: 41.4°~10.3°; V: 26.8º~8.42º; D: 32°~13.3°', 'IRIS Control': 'Auto/Manual', 'Minimum illumination': 'Colour: 0.001Lux@F1.4\nB/W: 0 Lux with IR ON', 'Infrared Light': '60 m', 'Day / Night': 'Day / Night / Auto / Customizable / Programmable', 'Image improvements': 'DIS (Digital Image Stabilization), IP address filtering, AGC, Manual shutter configuration, IP address filtering, AGC, Manual shutter configuration', 'License Plate Recognition': 'Up to 4 detection rails (track-mounted installation) or\nUp to 2 lanes side installation\nMaximum speed for detection: 250 Km/h\nDetection up to 50m', 'Intelligent traffic detection': 'License Plate Recognition, License Plate Color Recognition, Vehicle Type Classification, Vehicle Color Recognition, Vehicle Direction Recognition and Traffic Flow Detection', 'List of license plates': 'Allowed / Not Allowed / Visitors\n(max. 2000 license plates) to activate different actions', 'Detection of traffic violations': 'Detection of vehicles without license plates\nDetection of oncoming traffic', 'Red photo': 'Up to 4 lanes\nActivation by video analysis or alarm input\nUp to 2 traffic lights per scene', 'Trigger Event': 'Motion Detection, License Plate List, Exceptions, Alarm Entry', 'Attribute-based events': 'Activation of recording or relay output when the camera detects:\n- Specific license plate color\n- Specific vehicle type\n- Specific vehicle color\n- Detection in a specific lane.\n* Up to 4 rules can be created', 'Event Action': 'Upload Image to FTP, SMTP, MicroSD Card, Enable Alarm Output, SIP Phone, HTTP Notification', 'Internal memory': 'MicroSD card, Max 256 GB (required for LPR function)', 'Alarms': '4/1', 'Audio': '1/1', 'Audio Compression': 'G.711/AAC/G.722/G.726', 'Two-way Audio': 'Support', 'Audio Bit Rate': '16~256Kbps', 'SIP/VoIP': 'Yes. Voice and Video over IP', 'Communication Interface': 'Ethernet 10/100M BaseT ¦ 1xRS485', 'Remote access': 'Web browser and API', 'Integration': 'HTTP, TCP and MQTT', 'Interoperability': 'ONVIF (G/Q/S/T Profile)', 'Certification': 'NDAA', 'Power': '24 V DC/AC / MAX 22W (26W with IR ON)', 'Degree of protection': 'Waterproof IP67, Vandal resistant IK10, Over voltage 4000V', 'Temp. operation': '-40º C ~ +60º C', 'Dimensions': '126 (W) X 134 (H) X 301 (D) mm', 'Weight': '1080 g'} | Mobility | Parking y control de vehículos | Traffic management and control | 2713,00 €
iDS-TCM403-GIR/POE/0832 | https://d1x12lhh8s9nlj.cloudfront.net/images/productos/products/iDS-TCM403-GIR_POE_0832/iDS-TCM403-GIR_POE_0832.png | HIKVISION | ['Hikvision', 'SOLUTIONS range', 'LPR IP traffic camera with speed radar', '1/1.8" Progressive Scan CMOS', '4 Megapixel (2688x1520)', '8~32 mm Varifocal Motorised Lens', '0 Lux', 'IR Range 50 m', 'IR Cut', 'Compression H.265 / H.264', '3 video streams for multiple uses', 'License plate recognition up to 1 lane', 'Classification of type, color, no license plate and vehicle address', 'Accuracy >98%', 'Supports motorcycle detection', 'Recognition of up to 84 vehicle makes', 'Speed radar up to 100Km/h', 'Alarms', 'WDR (140 dB)', 'RJ45 10/100/1000M BaseT', 'PoE+ IEEE802.3at', 'Internal storage Micro SD card up to 512 GB', 'WEB, CMS, Smartphone and NVR interface', 'ONVIF Compatible', 'Weatherproof IP67'] | {'Brand': 'HIKVISION', 'Range': 'SOLUTIONS', 'Image sensor': '1/1.8" Progressive Scan CMOS', 'Maximum resolution': '4 Megapixel (2688x1520)', 'Main Stream rate': '25 fps (2688×1520, 2560x1440, 1920×1080, 1280×720) [%VAR%]', 'Extra Stream rate': '25 fps (1920×1080, 1280×760, 704×576, 325×288) [%VAR%]', 'Third Stream Rate': '25 fps (1280×760, 704×576, 325×288)', 'Compression': 'H.265 / H.264', 'Bitrate': '32 Kbps ~ 8 Mbps', 'Video output': 'Composite video output (for debugging only)', 'Lens': 'Motorized varifocal 8~32 mm F1.7 DC-IRIS Autofocus', 'Viewing Angle (FOV)': 'H: 113.5~39°, V: 58.4~22.7°, D: 141.3°~44.3°', 'Minimum illumination': 'Colour: 0.001 Lux @ (F1.2, AGC ON)\nBlack and White: 0 Lux with Infrared', 'Infrared lighting': 'IR LEDs range 50 m', 'Shutter time': '1~1/100,000 s', 'Day / Night': 'Removable mechanical ICR filter', 'Image improvements': 'WDR (140 dB), BLC, HLC, 3D-DNR, AGC, AWB', 'Motion Detection': 'Yes', 'License plate recognition': 'Detection until in 1 lane\nClassification of vehicles, color, vehicles without license plates, driving direction\nPlate recognition rate ≥98%\nCapture range accuracy > 99%\nDirection recognition accuracy >98.5%\nSupports motorcycle license plate detection', 'Intelligent traffic function': 'Vehicle color: Red, yellow, blue, pink, purple, cyan, brown, white, gray and black\nType of vehicle: Car, Van, Bus, Truck, Light Truck, SUV, Pickup, Motorcycle and Tricycle\nBrands: Up to 84 manufacturers\nDetection range: 5 - 120 Km/h', 'Speed radar': 'Detection distance: 20 - 50 m\nVelocity range: 10 - 100Km/h\nHorizontal angle: ± 22°\nVertical angle: ± 10°\nDetection accuracy: ± 2Km/h', 'Alarms': '1 inputs / 1 relay', 'Audio': '1 input / 1 output', 'Audio type': 'Mono', 'Audio Compression': 'G.711/G.722.1', 'Audio bit rate': '8 Kbps (G.711)/16 Kbps (G.722.1)', 'Internal memory': 'Slot for micro SD card up to 512 GB', 'Network interface': 'Ethernet 10/100/1000M BaseT', 'Communication': '1 x RS-485 / Wiegand', 'Remote access': 'Web Browser, Hik-Connect Smartphone App, PC Software iVMS-4200 and Hik-Central', 'Operating system': 'Linux', 'Interoperability': 'ONVIF, ISAPI', 'Power': 'DC 12 - 24V / 1250 mA / 15 W max. / PoE+ IEEE802.3at', 'Degree of protection': 'Weatherproof IP67', 'Material': 'Aluminium alloy', 'Temp. operation': '-30º C ~ +70º C', 'Dimensions': '184.4 (H) x 115.5 (W) x 298.6 (D) mm', 'Weight': '3000 g'} | Mobility | Parking y control de vehículos | Traffic management and control | 2701,92 €
MS-TS4466-X4RVPE | https://d1x12lhh8s9nlj.cloudfront.net/images/productos/products/MS-TS4466-X4RVPE/MS-TS4466-X4RVPE.png | MILESIGHT | ['Milesight', 'IP traffic camera with license plate recognition and speed radar', '1/1.8" Progressive Scan CMOS', '4 Megapixel (2688x1520)', '8~32 mm motorised varifocal autofocus lens', '0 Lux', 'IR Range 180 m', 'Number plate reading up to 200km/h', 'Monitors upto 4 lane(s)', 'Detection of traffic violations', 'Speed detection with Radar 3D', 'Compression H.265+/H.265/H.264+/H.264', 'RJ-45 10/100Mbps BaseT', 'Audio', 'Alarms', 'Alert in case of detection of a license plate on the Unregistered list', 'PoE+ IEEE802.3at', 'IR Cut', 'WDR PRO (120dB)', 'Recording and storage of license plates on MicroSD card', 'WEB, CMS, Smartphone and NVR interface', 'ONVIF Compatible', 'Weatherproof IP67'] | {'Brand': 'MILESIGHT', 'Image sensor': '1/1.8" Progressive Scan CMOS Starvis Starlight', 'Maximum resolution': '4 Megapixel (2688x1520)', 'Main Stream rate': '60fps@((2688x1520, 2304x1296, 1920x1080, 1280x720), 50fps@((2688x1520, 2304x1296, 1920x1080, 1280x720)', 'Extra Stream rate': '60Hz: 30fps@(704x576, 640x480, 640x360, 352x288, 320x240)\n50Hz: 25fps@(704x576, 640x480, 640x360, 352x288, 320x240)', 'Rate 3rd Stream': '60Hz: 30fps@(1280x720, 704x576, 640x480, 640x360, 320x240)\n50Hz: 25fps@(1280x720, 704x576, 640x480, 640x360, 320x240)', 'Compression': 'H.265+ / H265 /H.264+ / H264 / MJPEG', 'Bitrate': '16 Kbps ~ 16 Mbps (CBR / VBR)', 'Lens': '8~32mm Motorised auto-focus', 'FOV': 'H: 44°~13°; V: 25º~7º; D: 51°~15°', 'IRIS Control': 'Auto/Manual', 'Minimum illumination': 'Colour: 0.005Lux@F1.6\nB/W: 0 Lux with IR ON', 'Infrared Light': '180 m', 'Day / Night': 'Day / Night / Auto / Customizable / Programmable', 'Image improvements': 'WDR PRO (120 dB), BLC, HLC, 2D DNR, 3D DNR, Defog Function, AWB, EIS, IP Address Filtering, AGC, Anti Flicker, Corridor Mode, Deblur, Watermarking', 'ROI': 'Up to 8 Areas', 'License Plate Recognition': 'Up to 4 detection zones\nMaximum speed for detection: 200 Km/h\nDetection up to 95m during the day and 45m during the night with IR activated', 'Intelligent traffic detection': 'License Plate Recognition, License Plate Color Recognition, Vehicle Type Classification, Vehicle Color Recognition, Vehicle Direction Recognition and Traffic Flow Detection', 'List of license plates': 'Allowed / Not Allowed / Visitors\n(max. 20.000 license plates) to activate different actions', 'Detection of traffic violations': 'Detection of vehicles without license plates\nDetection of improper parking\nDetection of oncoming traffic\nExcessive speed detection', 'Traffic statistics': 'Statistical summary of the flow of vehicles', 'Speed radar': 'Up to 4 detection lanes\nUp to 32 targets\nDetection speed: ± 5 ~ 200 Km/h\nDetection accuracy: ± 0.36 Km/h\nDetection distance up to 90m\nDetection distance accuracy: ±0.4m\nMeasuring angle accuracy: ±0.5º\nInstallation height 2~7m', 'Trigger Event': 'Motion Detection, License Plate List, Exceptions, Alarm Entry', 'Event Action': 'Upload Image to FTP, SMTP, MicroSD Card, Enable Alarm Output, SIP Phone, HTTP Notification', 'Internal memory': 'MicroSD card, Max 1TB (required for LPR function)', 'Alarms': '1/1', 'Audio': '1/1', 'Audio Compression': 'G.711/AAC/G.722/G.726', 'Two-way Audio': 'Support', 'Audio Bit Rate': '16~256Kbps', 'SIP/VoIP': 'Yes. Voice and Video over IP', 'Communication Interface': 'Ethernet 10/100M BaseT ¦ 1 RS485', 'Remote access': 'Web Browser, Smartphone App and Milesight Central Management System Software', 'Interoperability': 'ONVIF (G/Q/S/T Profile)', 'Power': 'DC 12 V / MAX 9W (16W Max. with IR ON), PoE+ IEEE802.3at', 'Certification': 'NDAA', 'Degree of protection': 'Weatherproof IP67,\nOvervoltage 4000V', 'Temp. operation': '-40º C ~ +60º C', 'Dimensions': '134 (W) X 171 (H) X 300 (D) mm', 'Weight': '1623 g'} | Mobility | Parking y control de vehículos | Traffic management and control | 650,00 €
SF-IPB585ZA-4LPR | https://d1x12lhh8s9nlj.cloudfront.net/images/productos/products/SF-IPB585ZA-4LPR/SF-IPB585ZA-4LPR.png | Safire Smart | ['Safire Smart', 'LPR range with License plate recognition', 'Bullet IP camera', '1/1.8" Progressive Scan CMOS', '4 Megapixel (2592x1520)', '2.8-12mm motorised lens', '0 Lux', 'IR Range 70 m', 'Compression H.265+ / H.264+', 'WDR', '3DNR', 'Audio', 'Alarms', 'License plate recognition up to 120Km/h', 'Allowed and disallowed list management with up to 10.000 license plates', 'Detection of vehicles without license plates', 'Detection of brand, color, type, model, year of production', 'Wiegand', 'Alarm', 'MicroSD card', 'Audio', 'CVBS output', 'WEB, CMS, Smartphone and NVR interface', 'ONVIF Compatible', 'PoE (IEEE802.3af)', 'Weatherproof IP67'] | {'Brand': 'Safire Smart', 'Range': 'LPR', 'Image sensor': '1/1.8" Progressive Scan CMOS', 'Maximum resolution': '4 Megapixel (2592x1520)', 'Minimum illumination': 'Colour: 0.0007 Lux @(F1.3, AGC ON), 0 Lux with IR\nColour: 0.001 Lux @(F1.6, AGC ON), 0 Lux with IR', 'IR range': '70 m', 'Day/Night': 'Removable mechanical ICR filter', 'Electronic Shutter': '1/2~1/100.000 s', 'Main Stream rate': '25 FPS (4Mpx, 2K, 3Mpx, 1080P, 720P)', 'Extra Stream rate': '25 FPS (720P, D1, CIF, 480x240)', 'Third Stream Rate': '25 FPS (D1, 480x240, CIF)', 'Compression': 'H.265+ / H.265 / H.264+ / H.264', 'Bitrate': '64 Kbps ~ 8 Mbps', 'Lens': 'Motorized 2.8 ~ 12 mm', 'Viewing Angle (FOV)': 'H: 100-28.9°, V: 54.4-16.7°, D: 104.8-33.1°', 'Range performance': 'W: 59 m (D), 24 m (O), 12 m (R), 6 m (I)\nT: 206 m (D), 82 m (O), 41 m (R), 21 m (I)', 'Image improvements': 'WDR, BLC, HLC, 3D-DNR, AWB, ROI, Mirror Function, Privacy Mask, ROI', 'License plate detection features': 'Capture of original (4Mpx) and license plate image\nDatabase of up to 10.000 license plates with list of permitted and not permitted\nDetection range up to 120Km/h\nRecommended detection distance: 3 - 8 m', 'Types of vehicle detection': 'Vehicles with and without license plates\nDirection of traffic\nTolerance to the lack of a character on the license plate\nFeature extraction: Brand, model, year of manufacture, color, license plate color, type of vehicle', 'Audio': '1 Input / 1 Output', 'Audio Compression': 'G711A / U', 'Alarms': '1 Input / 1 Relay', 'Wiegand': 'Yes (26 bit)', 'Network interface': 'Ethernet 10 / 100M BaseT', 'Internal memory': 'MicroSD card up to 256GB', 'Remote access': 'Web Browser, Smartphone App Safire Smart, PC Software Safire Smart VMS', 'Interoperability': 'ONVIF', 'Power': 'DC 12 V / mA / 9 W max. / IEEE802.3af PoE', 'Degree of protection': 'Weatherproof IP67', 'Material': 'Metallic', 'Temp. operation': '-30º C ~ +60º C', 'Dimensions': '88.7 (H) x 100.2 (W) x 278.3 (D) mm', 'Weight': '1000 g'} | Mobility | Parking y control de vehículos | Sensores de aparcamiento | 259,90 €
SF-IPB585ZA-4LPR-0832 | https://d1x12lhh8s9nlj.cloudfront.net/images/productos/products/SF-IPB585ZA-4LPR-0832/SF-IPB585ZA-4LPR-0832.png | Safire Smart | ['Safire Smart', 'LPR range with License plate recognition', 'Bullet IP camera', '1/1.8" Progressive Scan CMOS', '4 Megapixel (2592x1520)', '8-32mm motorised lens', '0 Lux', 'IR Range 100 m', 'Compression H.265+ / H.264+', 'WDR', '3DNR', 'Audio', 'Alarms', 'License plate recognition up to 120Km/h', 'Allowed and disallowed list management with up to 10.000 license plates', 'Detection of vehicles without license plates', 'Detection of brand, color, type, model, year of production', 'Wiegand', 'Alarm', 'MicroSD card', 'Audio', 'CVBS output', 'WEB, CMS, Smartphone and NVR interface', 'ONVIF Compatible', 'PoE (IEEE802.3af)', 'Weatherproof IP67'] | {'Brand': 'Safire Smart', 'Range': 'LPR', 'Image sensor': '1/1.8" Progressive Scan CMOS', 'Maximum resolution': '4 Megapixel (2592x1520)', 'Minimum illumination': 'Colour: 0.0007 Lux @(F1.3, AGC ON), 0 Lux with IR\nColour: 0.001 Lux @(F1.6, AGC ON), 0 Lux with IR', 'IR range': '100 m', 'Day/Night': 'Removable mechanical ICR filter', 'Electronic Shutter': '1/2~1/100.000 s', 'Main Stream rate': '25 FPS (4Mpx, 2K, 3Mpx, 1080P, 720P)', 'Extra Stream rate': '25 FPS (720P, D1, CIF, 480x240)', 'Third Stream Rate': '25 FPS (D1, 480x240, CIF)', 'Compression': 'H.265+ / H.265 / H.264+ / H.264', 'Bitrate': '64 Kbps ~ 8 Mbps', 'Lens': 'Motorized 8 ~ 32 mm', 'Viewing Angle (FOV)': 'H: 41-15.5°, V: 23-9.5°, D: 46.5-18°', 'Image improvements': 'WDR, BLC, HLC, 3D-DNR, AWB, ROI, Mirror Function, Privacy Mask, ROI', 'License plate detection features': 'Capture of original (4Mpx) and license plate image\nDatabase of up to 10.000 license plates with list of permitted and not permitted\nDetection range up to 120Km/h\nRecommended detection distance: 7 - 30 m', 'Types of vehicle detection': 'Vehicles with and without license plates\nDirection of traffic\nTolerance to the lack of a character on the license plate\nFeature extraction: Brand, model, year of manufacture, color, license plate color, type of vehicle', 'Audio': '1 Input / 1 Output', 'Audio Compression': 'G711A / U', 'Alarms': '1 Input / 1 Output', 'Wiegand': 'Yes (26 bit)', 'Network interface': 'Ethernet 10 / 100M BaseT', 'Internal memory': 'MicroSD card up to 256GB', 'Remote access': 'Web Browser, Smartphone App Safire Smart, PC Software Safire Smart VMS', 'Interoperability': 'ONVIF', 'Power': 'DC 12 V / mA / 9 W max. / IEEE802.3af PoE', 'Degree of protection': 'Weatherproof IP67', 'Material': 'Metallic', 'Temp. operation': '-30º C ~ +60º C', 'Dimensions': '88.7 (H) x 100.2 (W) x 278.3 (D) mm', 'Weight': '1000 g'} | Mobility | Parking y control de vehículos | Sensores de aparcamiento | 259,90 €
DS-TPM400-P | https://d1x12lhh8s9nlj.cloudfront.net/images/productos/products/DS-TPM400-P/DS-TPM400-P.png | Hikvision | ['Hikvision', 'SOLUTIONS range', 'NVR recorder for parking guidance', '32 CH for parking cameras ((16 dual cameras)', '8 Hikvision PoE Ports', 'Supports 6HDDs', 'Compatible with HikCentral Professional', 'Audio', 'Alarms', 'HDMI FullHD'] | {'Brand': 'Hikvision', 'Range': 'SOLUTIONS', 'Inputs for IP cameras': 'LAN port up to 32 channels', 'Power over Ethernet': '8 Hikvision PoE port switch', 'IP compatible cameras': 'HIKVISION (native protocol), ONVIF', 'Bidirectional audio': '1 RCA input / 1 RCA output', 'Video outputs': '1xHDMI FullHD', 'Display resolution': 'HDMI 1080p: 1920x1080, 1280x1024, 1280x720, 1024x768', 'Video compression format': 'H.265+ / H.265 / H.264+ / H.264', 'Communication': '1 x USB 2.0, 1 x USB 3.0\n16 x RJ45 10/100M for internal network (Ethernet), including 8 Hikvision PoE ports\n4 x RJ45 10/100/1000M for external network (Ethernet)\n1 x SFP Port\n1 x RS-485', 'Alarms': '3 inputs / 3 relay', 'Recording method': 'Manual, programmed, motion detection', 'Remote access': 'Web Browser and Hik-Central', 'Internal memory': '6 HDD SATA 3.5" of up to 10 TB each (not included)', 'Installation': 'Wall', 'Power': 'AC 100~240 V, ≤ 500 W (without HDD)', 'Operating temperature': '-10ºC ~ 50ºC (10%-90% Humidity)', 'Dimensions / Weight': '540 (H) x 410 (W) x 130 (D) mm'} | Mobility | Parking y control de vehículos | Sensores de aparcamiento | 2720,01 €
MS-PM3322-E | https://d1x12lhh8s9nlj.cloudfront.net/images/productos/products/MS-PM3322-E/MS-PM3322-E.png | MILESIGHT | ['Milesight', 'Parking sensor with license plate capture', '1/1.8" Progressive Scan CMOS', '4 Megapixel (2560x1440)', 'Double Lens 2.8 mm', 'Minimum illumination 0.008Lux@(F1.6, AGC ON)', 'Compression H.265 / H.264', 'Up to 6 spaces', 'Multi-color occupancy status indicator LED', '2 x RJ-45 10/100/1000M BaseT', 'PoE IEEE802.3af', 'WEB, CMS, Smartphone and NVR interface', 'ONVIF Compatible', 'Weatherproof IP65'] | {'Brand': 'MILESIGHT', 'Image sensor': '1/2.8" Progressive Scan CMOS', 'Maximum resolution': '4 Megapixel (2560x1440)', 'Compression': 'H.265 / H.264', 'Bitrate': '32 Kbps ~ 16 Mbps', 'Lens': '2x 2.8 mm (H: 106º, V: 57º, D: 127º)', 'Minimum illumination': 'Colour: 0.008 Lux @ (F1.6, AGC ON)', 'Infrared lighting': 'Does not have', 'Shutter time': '1~30/100,000 s', 'Image improvements': 'BLC, HLC, 3D-DNR, AGC, AWB', 'License plate recognition': 'Yes', 'Smart Features': 'Detection of license plate, vehicle type, vehicle color and license plate color', 'Parking space capacity': 'Up to 6 maximum (3 seats per lens)', 'Led indicator': 'Default: Green for free space, Red for occupied space\nOther colors for special places: Yellow, Cyan, Blue, Purple,', 'Internal memory': 'Does not have', 'Network interface': '2 x RJ-45 10/100/1000M BaseT', 'Remote access': 'Web interface', 'Interoperability': 'MQTT, TCP/IP, HTTP, HTTPS, RTSP, UPnP, DDNS, SNMP', 'Power': 'DC 12V\nPoE', 'Degree of protection': 'Weatherproof IP65', 'Operating temperature': '-40ºC ~ 60ºC, <95%', 'Dimensiones': '160 (An) x 97 (Al) x 97 (Fo) mm', 'Peso': '500g'} | Mobility | Parking y control de vehículos | Sensores de aparcamiento | 430,00 €
TK-FMB003 | https://d1x12lhh8s9nlj.cloudfront.net/images/productos/products/TK-FMB003/TK-FMB003.png | Teltonika | ['Teltonika', 'Tracker for vehicles', 'Plug & Play OBD installation', 'Connectivity 2G (GSM/GPRS) and Bluetooth LE 4.0', 'GNSS positioning', 'Internal antennas', 'Nano-SIM and Micro-USB slot 2.0', 'LED indicators', 'Power supply DC 12-30 V', 'Integrated battery', 'Integrable with AIKO fleet management platform', 'AIKO-LICENSE required for use', 'SIM card required for use'] | {'Brand': 'Teltonika', 'Model': 'FMB003', 'Installation': 'Plug & Play OBDII connector', 'Positioning': 'GNSS: GPS, GLONASS, GALILEO, BEIDOU, SBAS, QZSS, DGPS, AGPS, AGPS', 'Mobile connectivity': '2G (GSM/GPRS)', 'Bluetooth connectivity': 'BLE 4.0 for TK-EYE', 'Interface connections': '1 x Nano-SIM, 1 x Micro-USB 2.0 (configuration)', 'Indicators': 'Status and connectivity LEDs', 'Sensors': 'Accelerometer', 'Functions': 'Efficient driving, Excessive speed, Forced shutdown, Collision detection, Energy saving modes', 'Specific functions': 'OEM parameter reading: fuel level and odometer', 'Configuration and management': 'FOTA Web, Teltonika Configurator (USB and BLE)', 'Power': 'DC 12-30 V with overvoltage protection\nBuilt-in Li-Ion 3.7 V / 45 mAh battery', 'Material': 'Plastic', 'Protection': 'Suitable for indoor use (IP41)', 'Temp. operation': '-40 ºC ~ +85 ºC', 'Operating humidity': '5% ~ 95% (no condensation)', 'Dimensions': '52.6 (W) x 26 (H) x 29.1 (D) mm', 'Vehicle management': 'Suitable for integration with AIKO fleet management platform', 'Recommended scenarios': 'Fleet management, Driver registration, Vehicle rentals'} | Mobility | Trackers | Teltonika | 46,00 €
TK-FMT100 | https://d1x12lhh8s9nlj.cloudfront.net/images/productos/products/TK-FMT100/TK-FMT100.png | Teltonika | ['Teltonika', 'Tracker for vehicles', 'Plug & Play vehicle battery installation', 'Connectivity 2G (GSM/GPRS) and Bluetooth LE 4.0', 'GNSS positioning', 'Internal antennas', 'Micro-SIM and Micro-USB slot 2.0', 'LED indicators', 'Power supply DC 10-30 V', 'Integrated battery', 'Suitable for exterior IP65', 'Integrable with AIKO fleet management platform', 'AIKO-LICENSE required for use', 'SIM card required for use'] | {'Brand': 'Teltonika', 'Model': 'FMT100', 'Installation': 'Plug & Play vehicle battery connection', 'Positioning': 'GNSS: GPS, GLONASS, GALILEO, BEIDOU, SBAS, QZSS, DGPS, AGPS, AGPS', 'Mobile connectivity': '2G (GSM/GPRS)', 'Bluetooth connectivity': 'BLE 4.0 for TK-EYE', 'Interface connections': '1 x Micro-SIM, 1 x Micro-USB 2.0 (configuration)', 'Indicators': 'Status and connectivity LEDs', 'Sensors': 'Accelerometer', 'Functions': 'Efficient driving, Excessive speed, Forced shutdown, Collision detection, Energy saving modes', 'Configuration and management': 'FOTA Web, Teltonika Configurator (USB and BLE)', 'Power': 'DC 10-30 V with overvoltage protection\nBuilt-in Li-Ion 3.7 V / 170 mAh battery', 'Material': 'Plastic', 'Protection': 'Suitable for exterior (IP65)', 'Temp. operation': '-40 ºC ~ +85 ºC', 'Operating humidity': '5% ~ 95% (no condensation)', 'Dimensions': '92.5 (W) x 57.6 (H) x 14 (D) mm', 'Vehicle management': 'Suitable for integration with AIKO fleet management platform', 'Recommended scenarios': 'Fleet management, Driver registration, Vehicle rentals'} | Mobility | Trackers | Teltonika | 35,00 €
TK-EYE-BEACON | https://d1x12lhh8s9nlj.cloudfront.net/images/productos/products/TK-EYE-BEACON/TK-EYE-BEACON.png | Teltonika | ['Teltonika', 'Beacon for assets, objects and tools', 'Accelerometer', 'Bluetooth connectivity 4.2 and 5.2', 'Integrated long-life battery', 'Suitable for exterior IP67', 'Integrable with AIKO fleet management platform', 'Configuration via EYE APP mobile app'] | {'Brand': 'Teltonika', 'Model': 'EYE-BEACON', 'Installation': 'Fastening by means of screws, flanges or adhesives', 'Connectivity': 'Bluetooth 4.2 and 5.2\nRange 80m', 'Sensors': 'Accelerometer', 'Compatibility': 'Teltonika trackers with Bluetooth connectivity', 'Configuration and management': 'EYE APP mobile application', 'Power': 'Battery CR2450 3 V / 600 built-in mAh\nDuration up to 10 years', 'Material': 'Plastic', 'Protection': 'Suitable for exterior (IP67)', 'Temp. operation': '-20 ºC ~ +60 ºC', 'Operating humidity': '0% ~ 100% (no condensation)', 'Dimensions': '56.6 (W) x 38 (H) x 13 (D) mm', 'Vehicle management': 'Suitable for integration with AIKO fleet management platform', 'Recommended scenarios': 'Management and location of assets, special tools and vehicles, identification of drivers, etc'} | Mobility | Trackers | Teltonika | 16,00 €
TK-FMB130 | https://d1x12lhh8s9nlj.cloudfront.net/images/productos/products/TK-FMB130/TK-FMB130.png | Teltonika | ['Teltonika', 'Tracker for vehicles', 'Installation of internal vehicle wiring', 'Connectivity 2G (GSM/GPRS) and Bluetooth LE 4.0', 'GNSS positioning', 'Internal antennas', 'Micro-SIM + eSIM and Micro-USB slot 2.0', 'LED indicators', 'Digital and analog inputs and outputs', 'Power supply DC 10-30 V', 'Integrated battery', 'Integrable with AIKO fleet management platform', 'AIKO-LICENSE required for use', 'SIM card required for use'] | {'Brand': 'Teltonika', 'Model': 'FMB130', 'Installation': 'Connection of internal vehicle wiring', 'Positioning': 'GNSS: GPS, GLONASS, GALILEO, BEIDOU, QZSS, AGPS', 'Mobile connectivity': '2G (GSM/GPRS)', 'Bluetooth connectivity': 'BLE 4.0 for TK-EYE', 'Interface connections': '1 x Micro-SIM + eSIM, 1 x Micro-USB 2.0 (configuration)', 'Indicators': 'Status and connectivity LEDs', 'Sensors': 'Accelerometer', 'Inputs': '3 x Digital Input (2 configurable to Analog Input): negative and impulse\n1 x CAN adapter input\n1 x Input 1-Wire', 'Outputs': '3 x Digital Output', 'Functions': 'Efficient driving, Overspeed, Forced shutdown, Collision detection, Energy-saving modes, Immobilizer, Anti-inhibit', 'Configuration and management': 'FOTA Web, Teltonika Configurator (USB and BLE)', 'Power': 'DC 10-30 V with overvoltage protection\nBuilt-in Li-Ion 3.7 V / 170 mAh battery', 'Material': 'Plastic', 'Protection': 'Suitable for indoor use (IP41)', 'Temp. operation': '-40 ºC ~ +85 ºC', 'Operating humidity': '5% ~ 95% (no condensation)', 'Dimensions': '65 (W) x 56.6 (H) x 20.6 (D) mm', 'Vehicle management': 'Suitable for integration with AIKO fleet management platform', 'Recommended scenarios': 'Fleet management, Heavy vehicles, Refrigerated vehicles, Vehicle pooling'} | Mobility | Trackers | Teltonika | 30,00 €
TK-FMC130 | https://d1x12lhh8s9nlj.cloudfront.net/images/productos/products/TK-FMC130/TK-FMC130.png | Teltonika | ['Teltonika', 'Tracker for vehicles', 'Installation of internal vehicle wiring', 'Connectivity 4G (LTE CaT1), 3G (UMTS/HSPA), 2G (GSM/GPRS) and Bluetooth LE 4.0', 'GNSS positioning', 'Internal antennas', 'Micro-SIM + eSIM and Micro-USB slot 2.0', 'LED indicators', 'Digital and analog inputs and outputs', 'Power supply DC 10-30 V', 'Integrated battery', 'Integrable with AIKO fleet management platform', 'AIKO-LICENSE required for use', 'SIM card required for use'] | {'Brand': 'Teltonika', 'Model': 'FMC130', 'Installation': 'Connection of internal vehicle wiring', 'Positioning': 'GNSS: GPS, GLONASS, GALILEO, BEIDOU, QZSS, AGPS', 'Mobile connectivity': '4G (LTE CaT1), 3G (UMTS/HSPA), 2G (GSM/GPRS)', 'Bluetooth connectivity': 'BLE 4.0 for TK-EYE', 'Interface connections': '1 x Micro-SIM + eSIM, 1 x Micro-USB 2.0 (configuration)', 'Indicators': 'Status and connectivity LEDs', 'Sensors': 'Accelerometer', 'Inputs': '3 x Digital Input (2 configurable to Analog Input): negative and impulse\n1 x CAN adapter input\n1 x Input 1-Wire', 'Outputs': '3 x Digital Output', 'Functions': 'Efficient driving, Overspeed, Forced shutdown, Collision detection, Energy-saving modes, Immobilizer, Anti-inhibit', 'Configuration and management': 'FOTA Web, Teltonika Configurator (USB and BLE)', 'Power': 'DC 10-30 V with overvoltage protection\nBattery 3.7 V / 170 built-in mAh', 'Material': 'Plastic', 'Protection': 'Suitable for indoor use (IP41)', 'Temp. operation': '-40 ºC ~ +85 ºC', 'Operating humidity': '5% ~ 95% (no condensation)', 'Dimensions': '65 (W) x 56.6 (H) x 20.6 (D) mm', 'Vehicle management': 'Suitable for integration with AIKO fleet management platform', 'Recommended scenarios': 'Fleet management, Heavy vehicles, Refrigerated vehicles, Vehicle pooling'} | Mobility | Trackers | Teltonika | 54,00 €
OBDII-EXT07 | https://d1x12lhh8s9nlj.cloudfront.net/images/productos/products/OBDII-EXT07/OBDII-EXT07.png | N/A | ['OBD-II connection extender cable', 'Cable length of 0.7m', 'Compatible with all devices with OBD-II connector'] | {} | Mobility | Trackers | Teltonika | 7,00 €
TK-TAT100 | https://d1x12lhh8s9nlj.cloudfront.net/images/productos/products/TK-TAT100/TK-TAT100.png | Teltonika | ['Teltonika', 'Stand-alone GPS tracker for personal security', 'Internal non-rechargeable battery', 'Up to 4 years battery life (interchangeable)', 'Connectivity 2G (GSM/GPRS) and Bluetooth LE 4.2', 'GNSS positioning', 'Internal antennas', 'Micro-SIM and Micro-USB slot 2.0 for configuration', 'Suitable for exterior IP68', 'Integrable with AIKO fleet management platform', 'AIKO-LICENSE required for use', 'SIM card required for use'] | {'Brand': 'Teltonika', 'Model': 'TAT100', 'Installation': 'Laptop', 'Positioning': 'GNSS: GPS, GLONASS, GALILEO, BEIDOU, SBAS, QZSS, DGPS, AGPS, AGPS', 'Mobile connectivity': '2G (GSM/GPRS)', 'Bluetooth connectivity': 'BLE 4.2 for TK-EYE', 'Interface connections': '1 x Micro-SIM, 1 x Micro-USB 2.0 (configuration)', 'Sensors': 'Accelerometer', 'Functions': 'Accelerometer activation, periodic stop/motion tracking, scheduler with time zones, backup tracking, static navigation, lost BLE sensor, power saving modes', 'Configuration and management': 'FOTA Web, Teltonika Configurator (USB and BLE)', 'Power': 'Battery Li-SOCl2 7.2 V / 2200mAh, interchangeable, not rechargeable\nUp to 4 years of duration', 'Material': 'Plastic', 'Protection': 'Suitable for exterior (IP68)', 'Temp. operation': '-30 ºC ~ +75 ºC', 'Operating humidity': '5% ~ 95% (no condensation)', 'Dimensions': '78 (W) x 63 (H) x 28 (D) mm', 'Vehicle management': 'Suitable for integration with AIKO fleet management platform', 'Recommended scenarios': 'Fleet management, asset management, backup of other GPS equipment'} | Mobility | Trackers | Teltonika | 47,00 €
TK-OBDII-EXT07 | https://d1x12lhh8s9nlj.cloudfront.net/images/productos/products/TK-OBDII-EXT07/TK-OBDII-EXT07.png | N/A | ['Teltonika', 'OBD-II connection extender cable', 'Cable length of 0.7m', 'Compatible with all devices with OBD-II connector'] | {} | Mobility | Trackers | Teltonika | 10,00 €
TK-TMT250 | https://d1x12lhh8s9nlj.cloudfront.net/images/productos/products/TK-TMT250/TK-TMT250.png | Teltonika | ['Teltonika', 'Stand-alone mini GPS tracker for personal safety', 'Internal rechargeable battery', 'Connectivity 2G (GSM/GPRS) and Bluetooth LE 4.0', 'GNSS positioning', 'Internal antennas', 'Micro-SIM and Micro-USB slot 2.0', 'LED indicators', 'Suitable for exterior IP67', 'Integrable with AIKO fleet management platform', 'AIKO-LICENSE required for use', 'SIM card required for use'] | {'Brand': 'Teltonika', 'Model': 'TMT250', 'Installation': 'Laptop', 'Positioning': 'GNSS: GPS, GLONASS, GALILEO, BEIDOU, SBAS, QZSS, DGPS, AGPS, AGPS', 'Mobile connectivity': '2G (GSM/GPRS)', 'Bluetooth connectivity': 'BLE 4.2 for TK-EYE', 'Interface connections': '1 x Micro-SIM, 1 x Micro-USB 2.0 (configuration)', 'Sensors': 'Accelerometer', 'Functions': 'Accelerometer activation, periodic stop/motion tracking, scheduler with time zones, backup tracking, static navigation, lost BLE sensor, power saving modes', 'Configuration and management': 'FOTA Web, Teltonika Configurator (USB and BLE)', 'Power': 'Li-ion battery 3.8 V / 800mAh, rechargeable', 'Material': 'Plastic', 'Protection': 'Suitable for exterior (IP67)', 'Temp. operation': '-20 ºC ~ +58 ºC', 'Operating humidity': '5% ~ 95% (no condensation)', 'Dimensions': '44 (W) x 43 (H) x 20 (D) mm', 'Vehicle management': 'Suitable for integration with AIKO fleet management platform', 'Recommended scenarios': 'Fleet management, asset management, backup of other GPS equipment'} | Mobility | Trackers | Teltonika | 38,00 €
TK-EYE-SENSOR | https://d1x12lhh8s9nlj.cloudfront.net/images/productos/products/TK-EYE-SENSOR/TK-EYE-SENSOR.png | Teltonika | ['Teltonika', 'Beacon for assets, objects and tools', 'Humidity, temperature, magnetic sensing and accelerometer sensors', 'Bluetooth connectivity 4.2 and 5.2', 'Integrated long-life battery', 'Suitable for exterior IP67', 'Integrable with AIKO fleet management platform', 'Configuration via EYE APP mobile app'] | {'Brand': 'Teltonika', 'Model': 'EYE-SENSOR', 'Installation': 'Fastening by means of screws, flanges or adhesives', 'Connectivity': 'Bluetooth 4.2 and 5.2\nRange 80m', 'Sensors': 'Temperature (-20 ºC ~ +60 ºC), Humidity, Magnetic Sensing, Accelerometer', 'Compatibility': 'Teltonika trackers with Bluetooth connectivity', 'Configuration and management': 'EYE APP mobile application', 'Power': 'Battery CR2450 3 V / 600 built-in mAh\nDuration up to 5 years', 'Material': 'Plastic', 'Protection': 'Suitable for exterior (IP67)', 'Temp. operation': '-20 ºC ~ +60 ºC', 'Operating humidity': '0% ~ 100% (no condensation)', 'Dimensions': '56.6 (W) x 38 (H) x 13 (D) mm', 'Vehicle management': 'Suitable for integration with AIKO fleet management platform', 'Recommended scenarios': 'Management and location of assets, special tools and vehicles, identification of drivers, etc'} | Mobility | Trackers | Teltonika | 19,00 €
TK-IBUTTON-READER | https://d1x12lhh8s9nlj.cloudfront.net/images/productos/products/TK-IBUTTON-READER/TK-IBUTTON-READER.png | N/A | ['Teltonika', 'IButton reader for different actions', 'Protocol 1-wire', 'Driver recognition or vehicle immobilization function', 'Compatible with all devices with 1-wire connector'] | {'Connection': 'White wire: Signal 1-wire\nBrown cable: Ground', 'Material': 'Housing: Plastic (polyacetal)\nMagnet: Chrome-plated steel', 'Operating temperature': '-40 ºC ~ +85 ºC', 'Operating Humidity': '5% ~ 95%'} | Mobility | Trackers | Teltonika | 11,00 €
TK-IBUTTON-KEY | https://d1x12lhh8s9nlj.cloudfront.net/images/productos/products/TK-IBUTTON-KEY/TK-IBUTTON-KEY.png | N/A | ['Teltonika', 'IButton magnetic recognition key', 'Protocol 1-wire', 'Driver recognition or vehicle immobilization function', 'Compatible with all devices with 1-wire connector'] | {} | Mobility | Trackers | Teltonika | 10,00 €
TK-FMP100 | https://d1x12lhh8s9nlj.cloudfront.net/images/productos/products/TK-FMP100/TK-FMP100.png | Teltonika | ['Teltonika', 'Tracker for vehicles', 'Plug & Play cigarette lighter socket installation', 'Connectivity 2G (GSM/GPRS) and Bluetooth LE 4.0', 'GNSS positioning', 'Internal antennas', 'Nano-SIM slot, Micro-USB 2.0 and USB Type A', 'LED and acoustic indicators', 'Physical button for event generation', 'Power supply DC 10-30 V', 'Integrated battery', 'Integrable with AIKO fleet management platform', 'AIKO-LICENSE required for use', 'SIM card required for use'] | {'Brand': 'Teltonika', 'Model': 'FMP100', 'Installation': 'Plug & Play cigarette lighter socket connector', 'Positioning': 'GNSS: GPS, GLONASS, GALILEO, BEIDOU, SBAS, QZSS, DGPS, AGPS, AGPS', 'Mobile connectivity': '2G (GSM/GPRS)', 'Bluetooth connectivity': 'BLE 4.0 for TK-EYE', 'Interface connections': '1 x Nano-SIM, 1 x Micro-USB 2.0 (configuration), 1 x USB Type A (5V / 1A device charging)', 'Indicators': 'Status and connectivity LED and acoustic indicator', 'Sensors': 'Accelerometer', 'Functions': 'Efficient driving, Excessive speed, Forced shutdown, Collision detection, Energy saving modes', 'Specific functions': 'Physical button for manual event generation', 'Configuration and management': 'FOTA Web, Teltonika Configurator (USB and BLE)', 'Power': 'DC 10-30 V with overvoltage protection\nBuilt-in Li-Ion 3.7 V / 170 mAh battery', 'Material': 'Plastic', 'Protection': 'Suitable for indoor use (IP41)', 'Temp. operation': '-40 ºC ~ +85 ºC', 'Operating humidity': '5% ~ 95% (no condensation)', 'Dimensions': '33.4 (W) x 27.5 (H) x 96.7 (D) mm', 'Vehicle management': 'Suitable for integration with AIKO fleet management platform', 'Recommended scenarios': 'Fleet management, Driver registration, Vehicle rentals'} | Mobility | Trackers | Teltonika | 37,00 €
TK-FMB140 | https://d1x12lhh8s9nlj.cloudfront.net/images/productos/products/TK-FMB140/TK-FMB140.png | Teltonika | ['Teltonika', 'Tracker for vehicles', 'Installation of internal wiring', 'Integrated CAN bus reader', 'Connectivity 2G (GSM/GPRS) and Bluetooth LE 4.0', 'GNSS positioning', 'Internal antennas', 'Micro-SIM + eSIM and Micro-USB slot 2.0', 'LED indicators', 'Digital and analog inputs and outputs', 'Power supply DC 10-30 V', 'Integrated battery', 'Integrable with AIKO fleet management platform', 'AIKO-LICENSE required for use', 'SIM card required for use'] | {'Brand': 'Teltonika', 'Model': 'FMB140', 'Installation': 'Connection of internal vehicle wiring', 'Positioning': 'GNSS: GPS, GLONASS, GALILEO, BEIDOU, QZSS, AGPS', 'Mobile connectivity': '2G (GSM/GPRS)', 'Bluetooth connectivity': 'BLE 4.0 for TK-EYE', 'Interface connections': '1 x Micro-SIM + eSIM, 1 x Micro-USB 2.0 (configuration)', 'Indicators': 'Status, connectivity and CAN bus LEDs', 'Sensors': 'Accelerometer', 'Inputs': '3 x Digital Input (2 configurable to Analog Input): negative and impulse\n2 x CAN bus input\n1 x Input 1-Wire', 'Outputs': '2 x Digital Output', 'Functions': 'Efficient driving, Overspeed, Forced shutdown, Collision detection, Energy-saving modes, Immobilizer, Anti-inhibit', 'Specific functions': 'CAN bus data readout: fuel level, fuel consumption, odometer, speed, distance traveled, RPM, etc', 'Configuration and management': 'FOTA Web, Teltonika Configurator (USB and BLE)', 'Power': 'DC 10-30 V with overvoltage protection\nBuilt-in Li-Ion 3.7 V / 170 mAh battery', 'Material': 'Plastic', 'Protection': 'Suitable for indoor use (IP41)', 'Temp. operation': '-40 ºC ~ +85 ºC', 'Operating humidity': '5% ~ 95% (no condensation)', 'Dimensions': '65 (W) x 56.6 (H) x 20.6 (D) mm', 'Vehicle management': 'Suitable for integration with AIKO fleet management platform', 'Recommended scenarios': 'Fleet management, Heavy vehicles, Refrigerated vehicles, Vehicle pooling'} | Mobility | Trackers | Teltonika | 68,00 €
TK-FMB640 | https://d1x12lhh8s9nlj.cloudfront.net/images/productos/products/TK-FMB640/TK-FMB640.png | Teltonika | ['Teltonika', 'Tracker for vehicles', 'Installation of internal wiring', 'Integrated CAN bus reader', 'Tachograph reader', 'Connectivity 2G (GSM/GPRS)', 'GNSS positioning', 'External antennas', 'Dual-SIM and Mini-USB slot 2.0', 'LED indicators', 'Digital and analog inputs and outputs', 'RS232 and RS485 entries', 'Power supply DC 10-30 V', 'Integrated battery', 'Integrable with AIKO fleet management platform', 'AIKO-LICENSE required for use', 'SIM card required for use'] | {'Brand': 'Teltonika', 'Model': 'FMB640', 'Installation': 'Connection of internal vehicle wiring', 'Positioning': 'GNSS: GPS, GLONASS, GALILEO, BEIDOU, SBAS, QZSS, DGPS', 'Mobile connectivity': '2G (GSM/GPRS)', 'Interface connections': '2 x SIM (Dual-SIM), 1 x Mini-USB 2.0 (configuration)', 'Indicators': 'Status and connectivity LEDs', 'Sensors': 'Accelerometer', 'Inputs': '4 x Digital input\n4 x Analog Input\n2 x CAN bus input J1939 / 1 x CAN bus input J1708\n1 x Input 1-Wire\n2 x RS232\n1 x RS485\n1 x Tachograph input', 'Outputs': '4 x Digital Output', 'Functions': 'Efficient driving, Overspeed, Forced shutdown, Collision detection, Energy-saving modes, Immobilizer, Anti-inhibit', 'Specific functions': 'CAN bus data readout: fuel level, fuel consumption, odometer, speed, distance traveled, RPM, etc\nTachograph data reading', 'Configuration and management': 'FOTA Web, Teltonika Configurator (USB)', 'Power': 'DC 10-30 V with overvoltage and polarity reversal protection\nNi-Mh battery 8.4 V / 550 mAh integrated', 'Material': 'Plastic', 'Protection': 'Suitable for indoor use (IP41)', 'Temp. operation': '-40 ºC ~ +85 ºC', 'Operating humidity': '5% ~ 95% (no condensation)', 'Dimensions': '104.1 (W) x 76.8 (H) x 31.5 (D) mm', 'Vehicle management': 'Suitable for integration with AIKO fleet management platform', 'Recommended scenarios': 'Fleet Management, Heavy Vehicles, Refrigerated Vehicles, Special Vehicles, Professional Vehicles'} | Mobility | Trackers | Teltonika | 70,00 €
TK-FMC640 | https://d1x12lhh8s9nlj.cloudfront.net/images/productos/products/TK-FMC640/TK-FMC640.png | Teltonika | ['Teltonika', 'Tracker for vehicles', 'Installation of internal wiring', 'Integrated CAN bus reader', 'Tachograph reader', 'Connectivity 4G (LTE CaT1), 3G (UMTS/HSPA), 2G (GSM/GPRS) and Bluetooth LE 5.0', 'GNSS positioning', 'External antennas', 'Dual-SIM and Mini-USB slot 2.0', 'LED indicators', 'Digital and analog inputs and outputs', 'RS232 and RS485 entries', 'Power supply DC 10-30 V', 'Integrated battery', 'Integrable with AIKO fleet management platform', 'AIKO-LICENSE required for use', 'SIM card required for use'] | {'Brand': 'Teltonika', 'Model': 'FMC640', 'Installation': 'Connection of internal vehicle wiring', 'Positioning': 'GNSS: GPS, GLONASS, GALILEO, BEIDOU, QZSS', 'Mobile connectivity': '4G (LTE CaT1), 3G (UMTS/HSPA), 2G (GSM/GPRS)', 'Bluetooth connectivity': 'BLE 5.0 for TK-EYE', 'Interface connections': '2 x SIM (Dual-SIM), 1 x Mini-USB 2.0 (configuration)', 'Indicators': 'Status and connectivity LEDs', 'Sensors': 'Accelerometer', 'Inputs': '4 x Digital input\n4 x Analog Input\n2 x CAN bus input J1939 / 1 x CAN bus input J1708\n1 x Input 1-Wire\n2 x RS232\n1 x RS485\n1 x Tachograph input', 'Outputs': '4 x Digital Output', 'Functions': 'Efficient driving, Overspeed, Forced shutdown, Collision detection, Energy-saving modes, Immobilizer, Anti-inhibit', 'Specific functions': 'CAN bus data readout: fuel level, fuel consumption, odometer, speed, distance traveled, RPM, etc\nTachograph data reading', 'Configuration and management': 'FOTA Web, Teltonika Configurator (USB and BLE)', 'Power': 'DC 10-30 V with overvoltage and polarity reversal protection\nNi-Mh battery 8.4 V / 550 mAh integrated', 'Material': 'Plastic', 'Protection': 'Suitable for indoor use (IP41)', 'Temp. operation': '-40 ºC ~ +85 ºC', 'Operating humidity': '5% ~ 95% (no condensation)', 'Dimensions': '104.1 (W) x 76.8 (H) x 31.5 (D) mm', 'Vehicle management': 'Suitable for integration with AIKO fleet management platform', 'Recommended scenarios': 'Fleet Management, Heavy Vehicles, Refrigerated Vehicles, Special Vehicles, Professional Vehicles'} | Mobility | Trackers | Teltonika | 118,00 €
TK-FMB920 | https://d1x12lhh8s9nlj.cloudfront.net/images/productos/products/TK-FMB920/TK-FMB920.png | Teltonika | ['Teltonika', 'Tracker for vehicles', 'Easy Plug & Play vehicle installation', 'Connectivity 2G (GSM/GPRS) and Bluetooth LE 4.0', 'GNSS positioning', 'Internal antennas', 'Micro-SIM and Micro-USB slot 2.0', 'Wired input: 1 Digital and 1 Analog', 'Wired output: 1 Digital', 'LED indicators', 'Power supply DC 6-30 V', 'Integrated battery', 'Degree of protection IP54', 'Integrable with AIKO fleet management platform', 'AIKO-LICENSE required for use', 'SIM card required for use'] | {'Brand': 'Teltonika', 'Model': 'FMB920', 'Installation': 'Simple power connection 6-30VDC', 'Inputs': '1 digital / 1 analog', 'Output': '1 digital', 'Positioning': 'GNSS: GPS, GLONASS, GALILEO, BEIDOU, SBAS, QZSS, DGPS, AGPS, AGPS', 'Mobile connectivity': '2G (GSM/GPRS)', 'Bluetooth connectivity': 'BLE 4.0 for TK-EYE', 'Interface connections': '1 x Micro-SIM, 1 x Micro-USB 2.0 (configuration)', 'Indicators': 'Status and connectivity LEDs', 'Sensors': 'Accelerometer', 'Functions': 'Efficient driving, overspeed detection, traffic jam detection, GNSS fuel meter, DOUT control by call, excessive idle detection, disconnection detection, trailer detection, accident detection, energy saving modes, etc', 'Configuration and management': 'FOTA Web, Teltonika Configurator (USB and BLE)', 'Power': 'DC 6-30 V with overvoltage protection\nBuilt-in Li-Ion 3.7 V / 170 mAh battery', 'Material': 'Plastic', 'Protection': 'IP54', 'Temp. operation': '-40 ºC ~ +85 ºC', 'Operating humidity': '5% ~ 95% (no condensation)', 'Dimensions': '79 (w) x 43(Al) (h) x 12 (d) mm', 'Vehicle management': 'Suitable for integration with AIKO fleet management platform', 'Recommended scenarios': 'Fleet management, Driver registration, Vehicle rentals'} | Mobility | Trackers | Teltonika | 25,00 €
AIKO-LICENSE-12M | https://d1x12lhh8s9nlj.cloudfront.net/images/productos/products/AIKO-LICENSE-12M/AIKO-LICENSE-12M.png | Aiko | ['Aiko', 'Aiko Telematics cloud and fleet management app', 'Cloud-based', 'Aiko monitoring app', 'License for 1 tracker', 'Annual payment', 'Vehicle and asset management and control', 'Driver management and assignment', 'Live route monitoring', 'Obtaining different reports (Excel, CSV and PDF)', 'Compatible with Teltonika devices', 'Non-refundable license'] | {'Brand': 'Aiko', 'Model': 'AIKO-LICENSE', 'Communication': 'TCP/IP and WiFi', 'Access': 'Web browser and mobile App', 'Recommended browsers': 'Mozilla Firefox, Google Chrome, Safari\nThe use of Microsoft browsers is not recommended', 'Functions': 'Vehicle and asset management and control\nDriver management and assignment\nSetting rules\nCreation and monitoring of zones and routes\nLive visualization of routes', 'Advanced features': 'Control of revisions and expenses\nGeneration of specific and periodic reports', 'Reports': 'General, Vehicles, Drivers, Positioning, Driving', 'Available languages': 'English, Spanish, Portuguese'} | Mobility | Trackers | Teltonika | 33,00 €
TK-FMC003 | https://d1x12lhh8s9nlj.cloudfront.net/images/productos/products/TK-FMC003/TK-FMC003.png | Teltonika | ['Teltonika', 'Tracker for vehicles', 'Plug & Play OBD installation', 'Connectivity 4G (LTE CaT1), 2G (GSM/GPRS) and Bluetooth LE 4.0', 'GNSS positioning', 'Internal antennas', 'Micro-SIM and Micro-USB slot 2.0', 'LED indicators', 'Power supply DC 10-30 V', 'Integrated battery', 'Integrable with AIKO fleet management platform', 'AIKO-LICENSE required for use', 'SIM card required for use'] | {'Brand': 'Teltonika', 'Model': 'FMC003', 'Installation': 'Plug & Play OBDII connector', 'Positioning': 'GNSS: GPS, GLONASS, GALILEO, BEIDOU, SBAS, QZSS, DGPS, AGPS, AGPS', 'Mobile connectivity': '4G (LTE CaT1), 2G (GSM/GPRS)', 'Bluetooth connectivity': 'BLE 4.0 for TK-EYE', 'Interface connections': '1 x Micro-SIM, 1 x Micro-USB 2.0 (configuration)', 'Indicators': 'Status and connectivity LEDs', 'Sensors': 'Accelerometer', 'Functions': 'Efficient driving, Excessive speed, Forced shutdown, Collision detection, Energy saving modes', 'Specific functions': 'OEM parameter reading: fuel level and odometer', 'Configuration and management': 'FOTA Web, Teltonika Configurator (USB and BLE)', 'Power': 'DC 10-30 V with overvoltage protection\nBuilt-in Li-Ion 3.7 V / 170 mAh battery', 'Material': 'Plastic', 'Protection': 'Suitable for indoor use (IP41)', 'Temp. operation': '-40 ºC ~ +85 ºC', 'Operating humidity': '5% ~ 95% (no condensation)', 'Dimensions': '49.6 (W) x 25 (H) x 67.2 (D) mm', 'Vehicle management': 'Suitable for integration with AIKO fleet management platform', 'Recommended scenarios': 'Fleet management, Driver registration, Vehicle rentals'} | Mobility | Trackers | Teltonika | 70,00 €
TK-CAN-CONTROL | https://d1x12lhh8s9nlj.cloudfront.net/images/productos/products/TK-CAN-CONTROL/TK-CAN-CONTROL.png | N/A | ['Teltonika', 'CAN adapter', 'Compatible with light vehicles, including electric cars', 'Compatible with various devices (see specifications)'] | {'Compatibility': 'FMB1YX, FMC1YX, FMM1YX, FMB225, FMC225, FMB23X, FMC23X, FMM23X', 'Supply voltage': '9 - 16 V DC', 'Consumption': '12V < 23,6 mA', 'Operating temperature': '-40 °C ~ +85 °C'} | Mobility | Trackers | Teltonika | 60,00 €
QL-GL530MG | https://d1x12lhh8s9nlj.cloudfront.net/images/productos/products/QL-GL530MG/QL-GL530MG.png | Queclink | ['Queclink', 'Global LTE Cat M1/NB2', 'Up to 7 battery years', 'Water resistant, according to IP67', 'Fast and flexible installation', 'Ideal for asset monitoring and batch management'] | {'Brand': 'Queclink', 'Model': 'GL530MG', 'Installation': 'Flexible', 'Operating band': 'LTE Cat M1/NB2\nCat M1:\nB1/B2/B3/B4/B5/B8/B12/B13/B18/B19/B20/B25/\nB27/B28/B66/B85\nCat NB2:\nB1/B2/B3/B4/B5/B8/B12/B13/B18/B19/B20/B25/\nB28/B66/B71/B85', 'LTE data transmission': 'eMTC (DL) 348kbps\neMTC (UL) 1.08Mbps\nNB2 (DL) 121kbps\nNB2 (UL) 150kbps (UL) [%VAR%]\nNB1 (DL) 74.1kbps\nNB1 (UL) 101kbps (UL) [%VAR%]', 'Work frequency': 'EGPRS 850/900/1800/1900 MHz', 'EGPRS data transmission': 'GPRS 107 Kbps(DL)/ 85.6 Kbps(UL)\nEDGE 296 Kbps(DL)/ 236.8 Kbps(UL)', 'Dimensions': '87 × 51 × 30mm\n3.43’’(Largo) × 2.01’’(Ancho) × 1.18’’(Alto)\n87 × 51 × 33.5mm\n3.43’’(Largo) × 2.01’’(Ancho) × 1.32’’(Alto)\n(version for mounting in magnetic housing)', 'Weight': '140 g\n160 g\n(version for mounting in magnetic housing)', 'Backup battery': '3 lithium batteries CR123A, 1 400 mAh', 'Duration': '1 report up to date (GNSS activated): 5 years\n1 report per day (cell ID only): 7 years', 'Watertightness': 'Conform IP67', 'Working temperature': '-20℃ ~ +60℃', 'Internal temperature sensor': 'To control the temperature\nAccuracy: ±1℃', 'Internal light sensor': 'For tamper detection', 'Vibrator': 'For confirmation signal when pressing the function button', 'Magnetic Mounting Housing (Optional)': 'For easy installation on metal surfaces', 'GNSS type': 'U-box all-in-one GNSS receiver', 'Constellations': 'GPS, Glonass, Galileo, Beidou', 'GNSS sensitivity': 'Cold start: -148dBm\nHot start: -160 dBm\nTracking: -167 dBm', 'Location Accuracy (CEP)': 'Autonomous: < 2m', 'First position (TTFF) - open field': 'Cold start: 24s approx\nHot start: 1s approx', 'Function button': 'Used for power on/off and operating status check', 'LTE Antenna': 'Internal only', 'GNSS Antenna': 'Internal only', 'LED indicators': 'GNSS, State', 'Commands': 'Queclink Protocol Commands', 'Transmission Protocol': 'TCP, UDP, SMS', 'Working Modes': 'Power saving mode for extended standby time\nContinuous mode for emergency tracking', 'Scheduled report': 'Position and status reporting at preset time intervals', 'Geo-fence': 'Supports up to 20 regions', 'Battery alarm': 'Alarm when internal battery power is low', 'Activation report': 'Report when the device is activated', 'Motion Detection': 'Motion detection based on internal accelerometer of 3 axes', 'Setting the Reporting Frequency': 'Intelligent adjustment of notification frequency'} | Mobility | Trackers | Queclink | 49,27 €
QL-GV355CEU | https://d1x12lhh8s9nlj.cloudfront.net/images/productos/products/QL-GV355CEU/QL-GV355CEU.png | N/A | ['Queclink', 'Localizador LTE para vehiclulo con CANbus y compatibilidad con tacografo', 'LTE Cat 1 con backup 2G', 'Descarga de archivos DDD', 'Soporta linea K para datos de tacografo', 'Soporta CANbus y DTC', 'Soporta BLE 5.2'] | N/A | Mobility | Trackers | Queclink | 102,00 €
QL-WID320G | https://d1x12lhh8s9nlj.cloudfront.net/images/productos/products/QL-WID320G/QL-WID320G.png | N/A | ['Queclink', 'Beacon BLE', 'Tamaño compacto', 'Fácil instalación', 'Impermeable IP67', 'BLE 5.1', 'Acelerómetro 3 ejes integrado', 'Soporta configuración NFC y botón encendido/apagado'] | N/A | Mobility | Trackers | Queclink | 17,00 €
QL-GV500MAP | https://d1x12lhh8s9nlj.cloudfront.net/images/productos/products/QL-GV500MAP/QL-GV500MAP.png | N/A | ['Queclink', 'Localizador OBDII LTE Cat M1/NB1', 'Seguimiento de automóviles y camiones ligeros', 'asistencia en caso de avería', 'gestión de concesionarios y nuevos conductores'] | N/A | Mobility | Trackers | Queclink | 65,00 €
QL-GL521MG | https://d1x12lhh8s9nlj.cloudfront.net/images/productos/products/QL-GL521MG/QL-GL521MG.png | N/A | ['Queclink', 'Global LTE Cat M1/NB2 con 2G de backup utilizando una solución de antena única', 'Hasta 1 año de batería', 'Admite carga inalámbrica', 'Resistente al agua, conforme a IP67', 'Instalación rápida y flexible', 'Ideal para la supervisión de activos y la gestión de lotes'] | N/A | Mobility | Trackers | Queclink | 67,00 €
QL-TYPE-C-DATA-CABLE | https://d1x12lhh8s9nlj.cloudfront.net/images/productos/products/QL-TYPE-C-DATA-CABLE/QL-TYPE-C-DATA-CABLE.png | N/A | ['Queclink', 'Cable de datos USB tipo C', 'Compatible con GT301/GL320MG/GL502MG'] | N/A | Mobility | Trackers | Queclink | 8,00 €
QL-GV50CG | https://d1x12lhh8s9nlj.cloudfront.net/images/productos/products/QL-GV50CG/QL-GV50CG.png | Qeclink | ['Queclink', 'LTE Cat 1 with 2G back-up', 'Input voltage range from 9 to 90 V', 'Compact size'] | {'Brand': 'Qeclink', 'Model': 'GV50CG', 'Installation': 'Hidden under hood', 'Operating band': 'LTE FDD: B1/B2/B3/B4/B5/B7/B8/B20/B28', 'LTE data transmission': 'LTE-FDD: Max 10Mbps (DL)/Max 5Mbps (UL)', 'Frequency': '850/900/1800/1900 MHz', 'GSM data transmission': 'EDGE: (DL)236,8 Kbps/(UL)236,8 Kbps\nGPRS: (DL)85,6 Kbps/(UL)85,6 Kbps', 'GNSS type': 'All-in-one GNSS receiver', 'Constellations supported': 'GPS,Beidou', 'Sensitivity': 'Cold start: -147dBm\nHot start: -155 dBm\nTracking: -160 dBm', 'Location Accuracy (CEP)': 'Autonomous: < 2m', 'First position (TTFF) - open field': 'Cold start: 28 seconds approx\nHot start: 1 second approx', 'Dimensions': '76(LA) × 39(AN) × 16(AL) mm', 'Weight': '71.5g', 'Backup battery': 'Lithium Polymer, 190 mAh', 'Working voltage': '9V ~ 90V DC', 'Working temperature': '-30℃ ~ +70℃\n-40℃ ~ +80℃ for storage', 'Message buffer': 'Up to 10000 messages', 'Digital Inputs': 'A (1) positive trigger input for ignition detection', 'Configurable Inputs': 'One (1) input configurable for analog input (0 V ~ 16 V) or negative input', 'Interlocked Digital Output': 'One (1) digital output with internal latching circuit, open drain, maximum drive current of 150 mA', 'Cellular antenna': 'Internal only', 'GNSS Antenna': 'Internal only', 'LED indicators': 'CEL, GNSS', 'Micro USB interface': 'For configuration, updating and debugging', 'Transmission Protocol': 'TCP, UDP, SMS', 'Scheduled Report': 'Report position and status based on preset time intervals, distance, mileage or a combination of these settings', 'Geo-fence': 'Geo-fence and parking alarm, supports up to 20 regions', 'Speed alarm': 'Flexible speed monitoring, with abnormal speed alarm', 'Low Battery Alarm': 'Notifies alarm when battery is low', 'Trawl alarm': 'Trailer alarm in off state', 'Driver behavior': 'Detect aggressive driver behaviors, including hard braking, hard acceleration, etc.', 'Collision Detection': 'Collect crash data for reconstruction and analysis', 'Remote control': 'Digital output OTA control', 'SOS Alarm': 'Report of alarm message triggered by the emergency button', 'Virtual Ignition Detection': 'Based on voltage and accelerometer', 'Interference Detection': 'Alarm based on interference detection'} | Mobility | Trackers | Queclink | 44,00 €
QL-MICRO-USB-CABLE-100CM-BLACK-RO | https://d1x12lhh8s9nlj.cloudfront.net/images/productos/products/QL-MICRO-USB-CABLE-100CM-BLACK-RO/QL-MICRO-USB-CABLE-100CM-BLACK-RO.png | N/A | ['Queclink', 'Cable micro USB 100CM', 'Para configuración y actualización de firmware', 'Compatible con GV57CG/GV57CEU/GL33/GL33CG/GV50CG'] | N/A | Mobility | Trackers | Queclink | 2,00 €
QL-WID310 | https://d1x12lhh8s9nlj.cloudfront.net/images/productos/products/QL-WID310/QL-WID310.png | N/A | ['Queclink', 'Beacon BLE', 'Instalación fácil y económica', 'Impermeable IP67', 'tamaño compacto', 'Batería de botón remplazable', 'Botón de encendido/apagado'] | N/A | Mobility | Trackers | Queclink | 12,00 €
QL-GL500M-DATA-CABLE | https://d1x12lhh8s9nlj.cloudfront.net/images/productos/products/QL-GL500M-DATA-CABLE/QL-GL500M-DATA-CABLE.png | N/A | ['Queclink', 'Cable de datos para GL500M', 'Compatible con GL521MG/GL520MG'] | N/A | Mobility | Trackers | Queclink | 8,00 €
QL-GV500CG | https://d1x12lhh8s9nlj.cloudfront.net/images/productos/products/QL-GV500CG/QL-GV500CG.png | N/A | ['Queclink', 'Mini localizador OBD LTE Cat 1', 'Tamaño compacto', 'Soporta BLE 5.2', 'Ideal para leasing de vehículos'] | N/A | Mobility | Trackers | Queclink | 45,00 €
QL-GL320MG | https://d1x12lhh8s9nlj.cloudfront.net/images/productos/products/QL-GL320MG/QL-GL320MG.png | N/A | ['Queclink', 'Localizador LTE avanzado de activos a tiempo real', 'Botón de pánico', 'Batería recargable con 300 horas de uso informando cada 10 minutos', 'Compatible con batería externa (17600mA) y carcasa IP67 magnética'] | N/A | Mobility | Trackers | Queclink | 68,00 €
QL-MINIUSB-DATA-CABLE-1.5M | https://d1x12lhh8s9nlj.cloudfront.net/images/productos/products/QL-MINIUSB-DATA-CABLE-1.5M/QL-MINIUSB-DATA-CABLE-1.5M.png | N/A | ['Queclink', 'Cable mini USB', 'Compatible con GL300W/GV300CAN'] | N/A | Mobility | Trackers | Queclink | 5,00 €
QL-DATA-CABLE-M-V4 | https://d1x12lhh8s9nlj.cloudfront.net/images/productos/products/QL-DATA-CABLE-M-V4/QL-DATA-CABLE-M-V4.png | N/A | ['Queclink', 'Cable de datos USB a micro USB', 'Compatible con GV56/GV58CEU/GV58LAU/GV58CG/GB100CG'] | N/A | Mobility | Trackers | Queclink | 4,00 €
QL-WKF300 | https://d1x12lhh8s9nlj.cloudfront.net/images/productos/products/QL-WKF300/QL-WKF300.png | N/A | ['Queclink', 'Mando BLE', 'Instalación fácil y económica', 'Larga duración en reposo', 'Alarma de batería baja', 'Largo alcance de transmisión'] | N/A | Mobility | Trackers | Queclink | 11,00 €
QL-GV57MGPLUS | https://d1x12lhh8s9nlj.cloudfront.net/images/productos/products/QL-GV57MGPLUS/QL-GV57MGPLUS.png | Queclink | ['Queclink', 'Compact waterproof GPS tracker', 'LTE Cat M1/NB2 with 2G back-up', 'Large backup battery with up to 10 months standby time', 'BLE support 5.1', 'zero consumption'] | {'Brand': 'Queclink', 'Model': 'GV57MGPLUS', 'Installation': 'Vehicle internal wiring connection', 'Operating band': 'LTE-Cat M1/NB2\nCat M1:\nB1/B2/B3/B4/B5/B8/B12/B13/B18/B19/B20/B25/B27/B28/B66/B85\nCat NB2:\nB1/B2/B3/B4/B5/B8/B12/B13/B18/B19/B20/B25/B28/B66/B71/B85', 'LTE data transmission': 'eMTC (DL) 348 Kbps\nsMTC (UL) 1.08 Mbps\nNB2 (DL) 121 Kbps\nNB2 (UL) 150 Kbps\nNB1 (DL) 74.1 Kbps\nNB1 (UL) 101 Kbps', 'Frequency': '850/900/1800/1900 MHz', 'GSM data transmission': 'GPRS multi-slot class 33 (33 by default)\nEDGE multi-slot class 33 (33 by default)', 'GNSS type': 'All-in-one receiver', 'Sensitivity': 'Autonomousus: -148 dBm\nHot start: -163 dBm\nOn the move: -165 dBm', 'Positioning accuracy (CEP)': 'Autonomo: < 2.0m', 'TTFF (open field)': 'Cold start: 31 seconds approx\nIntermediate start: 28 seconds approx\nHot start: 1 second approx', 'Dimensions': '84(LA) x 50(AN) x 26.6(AL)', 'Weight': '132g', 'Backup battery': 'Lithium polymer, 2600 mAh', 'Battery life': 'No report - 300 hours\nReporting each 5min - 180 hours\nReporting each 10min - 210 hours', 'Power': '8V to 32V DC', 'Working temperature': '-30ºC ~ +80ºC', 'BLE': 'BLE protocol support 5.1', 'Digital inputs': 'x1 positive trigger input for power-on detection', 'Cellular antenna': 'Internal only', 'GNSS Antenna': 'Internal only', 'BLE antenna': 'Internal only', 'LED indicators': 'CEL, GNSS', 'Micro USB interface': 'To update and debug', 'Transmission protocols': 'TCP, UDP, SMS', 'Scheduled reports': 'Positioning and status based on time intervals, distance, mileage or combination of these parameters', 'Geo-fence': 'Geo-fence and parking alarm, supports up to 20 regions', 'Low battery alarm': 'Warns when the backup battery is low', 'Ignition report': 'Reports when the device is turned on', 'SOS Report': 'SOS panic button alarm', 'Driver behavior monitoring': 'Aggressive driving detection, including hard braking, acceleration, etc.', 'Configuration sabotage protection': 'Critical information such as server data is encrypted to prevent unauthorized access', 'Messages': 'Buffer to 10000 messages', 'Remote control': 'OTA control over digital outputs'} | Mobility | Trackers | Queclink | 61,00 €
QL-GL505-DATA-CABLE | https://d1x12lhh8s9nlj.cloudfront.net/images/productos/products/QL-GL505-DATA-CABLE/QL-GL505-DATA-CABLE.png | N/A | ['Queclink', 'Cable de datos para GL505', 'Compatible con GL505'] | N/A | Mobility | Trackers | Queclink | 8,00 €
QL-WRL300 | https://d1x12lhh8s9nlj.cloudfront.net/images/productos/products/QL-WRL300/QL-WRL300.png | N/A | ['Queclink', 'Relé BLE', 'Tamaño compacto', 'Instalación fácil', 'IP64', 'BLE 5.1', 'Control remoto'] | N/A | Mobility | Trackers | Queclink | 17,00 €
QL-DATA-CABLE-W | https://d1x12lhh8s9nlj.cloudfront.net/images/productos/products/QL-DATA-CABLE-W/QL-DATA-CABLE-W.png | N/A | ['Queclink', 'Cable de datos mini USB', 'Compatible con GV300W/GV55W/GV355CEU/GV350CEU/GV305CEU/GV310LAU'] | N/A | Mobility | Trackers | Queclink | 4,00 €
QL-DATA-CABLE-M | https://d1x12lhh8s9nlj.cloudfront.net/images/productos/products/QL-DATA-CABLE-M/QL-DATA-CABLE-M.png | N/A | ['Queclink', 'Cable de datos USB a UART', 'Compatible con GV300/GV350MG/GV65/GV65PLUS/GV55/GV55LITE'] | N/A | Mobility | Trackers | Queclink | 8,00 €
QL-GV58CEU | https://d1x12lhh8s9nlj.cloudfront.net/images/productos/products/QL-GV58CEU/QL-GV58CEU.png | N/A | ['Queclink', 'Localizador GPS de bajo consumo', 'LTE Cat 1 con backup 2G', 'compacto para instalaciones ocultas', 'Soporta 1-wire', 'Soporta BLE 5.2'] | N/A | Mobility | Trackers | Queclink | 45,00 €
QL-ATP102 | https://d1x12lhh8s9nlj.cloudfront.net/images/productos/products/QL-ATP102/QL-ATP102.png | Queclink | ['Queclink', 'Tire pressure and temperature monitoring', 'Approximate duration of 5 years driving 4 hours per day', 'Real-time pressure, temperature and low battery alerts', 'Replaceable battery'] | {'Brand': 'Queclink', 'Model': 'ATP102', 'Installation': 'Inside the tire', 'Voltage': '2.3V ~ 3.6V', 'Relative humidity': '95% Max', 'Working temperature': '-40ºC to +85ºC', 'Temperature reading tolerance': '± 1ºC', 'Operating Frequency': 'Band 2.4Ghz', 'RF transmitter power': '8dBm Max', 'Consumption in idle mode': '< 3.0uA to 3V DC (1 time)', 'Consumption in use': '< 30uA to 3V DC', 'Peak max consumption': '< 9mA to 3V DC', 'Battery life': 'Estimated 4~6 years', 'Battery capacity': 'CR2050HR HBB-T66, 3V DC, 350mA', 'Dimensions': '80mm x 26.8mm x 22.5mm'} | Mobility | Trackers | Queclink | 71,00 €
QL-DEBUG-CABLE | https://d1x12lhh8s9nlj.cloudfront.net/images/productos/products/QL-DEBUG-CABLE/QL-DEBUG-CABLE.png | N/A | ['Queclink', 'Cable de depuración', 'Cable de depuración 2 en 1 para configuración', 'L tipo-C a USB y USB tipo-C', 'Longitud 1.8M'] | N/A | Mobility | Trackers | Queclink | 10,00 €
QL-CAM-EXT-CABLE-B2B-10M | https://d1x12lhh8s9nlj.cloudfront.net/images/productos/products/QL-CAM-EXT-CABLE-B2B-10M/QL-CAM-EXT-CABLE-B2B-10M.png | N/A | ['Queclink', 'Cable extensor para cámara B2B-10M', 'Longitud 10M', 'Compatible con CV200XEU'] | N/A | Mobility | Trackers | Queclink | 5,00 €
QL-UART-CABLE-0.5M | https://d1x12lhh8s9nlj.cloudfront.net/images/productos/products/QL-UART-CABLE-0.5M/QL-UART-CABLE-0.5M.png | N/A | ['Queclink', 'Cable UART', '0.5 metros', 'Compatible con GL53MG/GV57MG/GL530MG/GL53MGPLUS'] | N/A | Mobility | Trackers | Queclink | 8,00 €
QL-CAM-EXT-CABLE-A2B-15M | https://d1x12lhh8s9nlj.cloudfront.net/images/productos/products/QL-CAM-EXT-CABLE-A2B-15M/QL-CAM-EXT-CABLE-A2B-15M.png | N/A | ['Queclink', 'Cable extensor para cámara A2B-15M', 'Longitud 15M', 'Compatible con CV200XEU'] | N/A | Mobility | Trackers | Queclink | 8,00 €
QL-GL601CEU | https://d1x12lhh8s9nlj.cloudfront.net/images/productos/products/QL-GL601CEU/QL-GL601CEU.png | N/A | ['Queclink', 'LTE CAT 1 con 3G y 2G de backup', 'Carga solar', 'Duración hasta 10 años', 'Carcasa rugerizada', 'IP 67', 'BLE 5.0', 'Escaneo Wifi', 'Geo-cercas', 'Detección de sabotaje', 'Detección de movimiento', 'Control OTA'] | N/A | Mobility | Trackers | Queclink | 90,00 €
QL-USB-MAG[C&D]-ST-GL601 | https://d1x12lhh8s9nlj.cloudfront.net/images/productos/products/QL-USB-MAG[C&D]-ST-GL601/QL-USB-MAG[C&D]-ST-GL601.png | Queclink | ['Queclink', 'Configuration cable', 'Compatible with GL601CEU'] | {'Brand': 'Queclink', 'Model': 'USB-MAG[C&D]-ST-GL601', 'Compatibility': 'GL601CEU'} | Mobility | Trackers | Queclink | 3,50 €
QL-GL53MGPLUS | https://d1x12lhh8s9nlj.cloudfront.net/images/productos/products/QL-GL53MGPLUS/QL-GL53MGPLUS.png | Queclink | ['Queclink', 'Micro LTE micro LTE waterproof standby asset locator', 'Single antenna Global LTE Cat M1/NB2 with 2g Backup', 'Battery life up to 4 years on stand-by', 'Micro size', 'IP 67', 'BLE support 5.2'] | {'Brand': 'Queclink', 'Model': 'GL53MGPLUS', 'Installation': 'Portable', 'Operating band': 'Cat M1:\nLTE-FDD: B1/B2/B3/B4/B5/B8/B12/B13/B18 B19/B20/B25/B27/B28/B66/B85\nCat NB2:\nLTE-FDD: B1/B2/B3/B4/B5/B8/B12/B13/B18/B19/B20/B25/B28/B66/B71/B85', 'LTE data transmission': 'eMTC (DL) 348 Kbps\neMTC (UL) 1.08 Mbps\nNB2 (DL) 121 Kbps\nNB2 (UL) 150 Kbps\nNB1 (DL) 74.1 Kbps\nNB1 (UL) 101 Kbps', 'Frequency': '850/900/1800/1900 MHz', 'EGPRS data transmission': 'GPRS: 107Kbps (DL) / 85.6Kbps (UL)\nEDGE: 296Kbps (DL) / 236.8Kbps (UL)', 'GNSS type': 'All-in-one receiver', 'Sensitivity': 'Autonomous: -148 dBm\nHot start: -163 dBm\nOn the move: -165 dBm', 'Positioning accuracy (CEP)': 'Autonomous: <2.0m', 'TTFF (campo abierto)': 'Arranque en frio: 31 segundos aprox\nArranque intermedio: 28 segundos aprox\nArranque en caliente: 1 segundo aprox', 'Dimensiones': '64.6(LA) x 51(AN) x 28.3(AL)', 'Peso': '93.5g', 'Batería de backup': 'Batería de dióxido de manganeso y litio, 4400 mAh', 'Duracion de la bateria': 'Con BLE apagado\nConsumo en reposo: <5uA\nReportando 1 vez por dia - 4 años\nReportando 4 veces por dia - 480 dias\nReportando cada 5min - 16 dias', 'Resistencia al agua': 'IP67', 'BLE': 'Soporta BLE 5.2', 'Voltaje de batería externa': '3.7V a 4.2V DC', 'Temperatura de trabajo': '-20ºC ~ +60ºC', 'Buffer de mensajes': 'Hasta 10000 mensajes', 'Botón de función': 'Utilizado para encendido/apagado y chequeo de estado', 'Antena LTE': 'Interno solo', 'Antena GNSS': 'Interno solo', 'Antena BLE': 'Interno solo', 'Tarjeta SIM': 'Interno solo (3FF SIM)', 'Indicadores LED': 'Estado, GNSS', 'Comandos': 'Protocolo de comandos @track', 'Protocolos de transmision': 'TCP, UDP, SMS', 'Modo de trabajo': 'Ahorro de energía para larga duración\nModo continuo para seguimiento de emergencia', 'Informes programados': 'Informe de posición y estado a intervalos de tiempo', 'Geo-fence': 'Soporta hasta 20 regiones', 'Alarma de bateria baja': 'Avisa cuando la bateria de backup es baja', 'Informe de encendido': 'Notifica a intervalos de tiempo', 'Detección de movimiento': 'Detección basada en acelerómetro de 3 ejes', 'Mensajes': 'Buffer hasta 10000 mensajes', 'Control remoto': 'control OTA sobre salidas digitales'} | Mobility | Trackers | Queclink | 67,00 €
QL-CAM-EXT-CABLE-B2B-5M | https://d1x12lhh8s9nlj.cloudfront.net/images/productos/products/QL-CAM-EXT-CABLE-B2B-5M/QL-CAM-EXT-CABLE-B2B-5M.png | N/A | ['Queclink', 'Cable extensor para cámara B2B-5M', 'Longitud 5M', 'Compatible con CV200XEU'] | N/A | Mobility | Trackers | Queclink | 3,00 €
ST-FTCLOUDLC-ES | https://d1x12lhh8s9nlj.cloudfront.net/images/productos/products/ST-FTCLOUDLC-ES/ST-FTCLOUDLC-ES.png | N/A | ['FTCLOUD Essential License', 'Basic functionality', '500MB of cloud storage', '14 storage days', 'License per vehicle per month'] | {'Type of license': 'Essential', 'Functionality': 'Basic', 'Cloud storage': '500MB', 'Days of storage': '14', 'Application': 'License per vehicle per month', 'License features': '- Real-time tracking (GPS)\n- Route history\n- Direct video\n- Video playback\n- Time lapse\n- Video Library\n- Comparison of events\n- Event tagging and comments\n- Push Notifications\n- Maintenance portal\n- G-sensor event upload'} | Mobility | On-board equipment | Platforms | 3,00 €
ST-FTCLOUDLC-EN | https://d1x12lhh8s9nlj.cloudfront.net/images/productos/products/ST-FTCLOUDLC-EN/ST-FTCLOUDLC-EN.png | N/A | ['FTCLOUD Enterprise license', 'Full functionality', '12GB of cloud storage', '180 storage days', 'License per vehicle per month'] | {'Type of license': 'Enterprise', 'Functionality': 'Complete', 'Cloud storage': '12GB', 'Days of storage': '180', 'Application': 'License per vehicle per month', 'License features': "- Real-time tracking (GPS)\n- Route history\n- Direct video\n- Video playback\n- Time lapse\n- Video Library\n- Comparison of events\n- Event tagging and comments\n- Push Notifications\n- Maintenance portal\n- G-sensor event upload\n- Event upload with AI\n- Report Center\n- Control panel\n- Driver identification\n- Driver's score\n- Training workflow\n- Trailer management\n- SafeGPT accident detection\n- SafeGPT event upload\n- SafeGPT driver status panel\n- SafeGpt driver profile"} | Mobility | On-board equipment | Platforms | 7,50 €
ST-FTCLOUDLC-PR | https://d1x12lhh8s9nlj.cloudfront.net/images/productos/products/ST-FTCLOUDLC-PR/ST-FTCLOUDLC-PR.png | N/A | ['FTCLOUD Pro license', 'Advanced functionality', '12GB of cloud storage', '90 storage days', 'License per vehicle per month'] | {'Type of license': 'Pro', 'Functionality': 'Advanced', 'Cloud storage': '12GB', 'Days of storage': '90', 'Application': 'License per vehicle per month', 'License features': "- Real-time tracking (GPS)\n- Route history\n- Direct video\n- Video playback\n- Time lapse\n- Video Library\n- Comparison of events\n- Event tagging and comments\n- Push Notifications\n- Maintenance portal\n- G-sensor event upload\n- Event upload with AI\n- Report Center\n- Control panel\n- Driver identification\n- Driver's score\n- Training workflow\n- Trailer management"} | Mobility | On-board equipment | Platforms | 5,00 €
SF-43DS60 | https://d1x12lhh8s9nlj.cloudfront.net/images/productos/products/SF-43DS60/SF-43DS60.png | SAFIRE | ['SAFIRE', 'ELED Monitor 43" 4K', 'Suitable for any Digital Signage environment', 'Brightness 700 cd/m2', 'Contrast 4000:1', 'Response time 8 ms', 'Horizontal and vertical orientation', 'Operating hours 7 days * 24 hours', 'WIFI support 2.4G/5G', '3xHDMI, 2xUSB, 1xRS232, 1xRJ-45, 1xLINE OUT, Bluetooth- Speakerphone 2x10W', 'Viewing angle of 178°'] | {'Brand': 'SAFIRE', 'Size (inches)': '43"', 'Resolution': '3840x2160 (4K)', 'Brightness': '700 cd/m2', 'Contrast': '4000:1', 'Panel type': 'VA', 'Intensive use': '24/7', 'Maximum input resolution (HDMI)': '4096x2160 @ 60Hz', 'Anti-reflective (haze)': '25%', 'Angle of vision (H/V)': '178º / 178º', 'Supported refresh rate': "23'98Hz, 24Hz, 25Hz, 29'97Hz, 30Hz, 50Hz, 59'94Hz, 60Hz", 'Inputs': '3x HDMI IN, 2x USB, 1x RS232, 1x RJ-45', 'Outputs': '1x Line OUT (3.5mm)', 'Connectivity': 'WiFi 2.4G/5G', 'Orientation': 'Vertical ¦ Horizontal', 'Response time': '8 ms', 'OS': 'Android 9.0', 'Vertical frame size': '8.7 mm', 'Horizontal frame size': '8.7 mm', 'Individual digital signage via USB': '- Including\n- Free\n- Allows to individually program (using the remote control), the playback of images, videos and text notes stored on a USB, in different configurable time slots.', 'M-Sign online digital signage': '- SF-CMS-MSIGN\n- License (optional) not included\n- Allows massive and remote programming (using a PC with Internet connection and access to a browser), the playback, among other functions, of images, videos, text notes, web pages, etc. stored in the cloud, in different configurable time slots.\n- To use this CMS (digital signage software) it is necessary to purchase a license for each point of reproduction.', 'Speakers': '2x10W', 'VESA monitor': '400x300mm', 'VESA wall mount (included)': '400x400mm', 'Energy consumption': '120W', 'Power': 'AC 100~240V @ 50/60Hz', 'Dimensions': '967.4x555.9x40mm', 'Weight': '9.1kg', 'Certification': 'CE'} | Audiovisuals | Monitors | Digital Signage Monitors | 264,00 €
SF-55DS60 | https://d1x12lhh8s9nlj.cloudfront.net/images/productos/products/SF-55DS60/SF-55DS60.png | SAFIRE | ['SAFIRE', 'ELED Monitor 55" 4K', 'Suitable for any Digital Signage environment', 'Resolution 4K', 'Brightness 500 cd/m2', 'Contrast 4000:1', 'Response time 8 ms', 'Horizontal and vertical orientation', 'Operating hours 7 days * 24 hours', 'WIFI support 2.4G/5G', '3xHDMI, 2xUSB, 1xRS232, 1xRJ-45, 1xLINE OUT, Bluetooth- Speakerphone 2x10W', 'Viewing angle of 178°'] | {'Brand': 'SAFIRE', 'Size (inches)': '55"', 'Resolution': '3840x2160 (4K)', 'Brightness': '500 cd/m2', 'Contrast': '4000:1', 'Panel type': 'VA', 'Intensive use': '24/7', 'Anti-reflective (haze)': '25%', 'Viewing angle': '178º / 178º', 'Maximum input resolution (HDMI)': '4096x2160 @ 60Hz', 'Supported refresh rate': "23'98Hz, 24Hz, 25Hz, 29'97Hz, 30Hz, 50Hz, 59'94Hz, 60Hz", 'Inputs': '3x HDMI IN, 2x USB, 1x RS232, 1x RJ-45', 'Outputs': '1x Line OUT (3.5mm)', 'Connectivity': 'WiFi 2.4G/5G', 'Orientation': 'Vertical ¦ Horizontal', 'Response time': '8 ms', 'OS': 'Android 9.0', 'Vertical frame size': '13 mm', 'Horizontal frame size': '15 mm', 'Individual digital signage via USB': '- Including\n- Free\n- Allows to individually program (using the remote control), the playback of images, videos and text notes stored on a USB, in different configurable time slots.', 'M-Sign online digital signage': '- SF-CMS-MSIGN\n- License (optional) not included\n- Allows massive and remote programming (using a PC with Internet connection and access to a browser), the playback, among other functions, of images, videos, text notes, web pages, etc. stored in the cloud, in different configurable time slots.\n- To use this CMS (digital signage software) it is necessary to purchase a license for each point of reproduction.', 'Speakers': '2x10W', 'VESA monitor': '300x400mm', 'VESA wall mount (included)': '400x400mm', 'Energy consumption': '140W', 'Power': 'AC 100~240V @ 50/60Hz', 'Dimensions': '1239.7x712.5x38.6mm', 'Weight': '17.6kg', 'Certification': 'CE'} | Audiovisuals | Monitors | Digital Signage Monitors | 420,00 €
SF-32DS60 | https://d1x12lhh8s9nlj.cloudfront.net/images/productos/products/SF-32DS60/SF-32DS60.png | SAFIRE | ['SAFIRE', 'ELED Monitor 32" FHD', 'Suitable for any Digital Signage environment', 'FHD resolution', 'Brightness 500 cd/m2', 'Contrast 4000:1', 'Response time 8 ms', 'Horizontal and vertical orientation', 'Operating hours 7 days * 24 hours', 'WIFI support 2.4G/5G', '3xHDMI, 2xUSB, 1xRS232, 1xRJ-45, 1xLINE OUT, Bluetooth- Speakerphone 2x10W', 'Viewing angle of 178°'] | {'Brand': 'SAFIRE', 'Size (inches)': '32"', 'Resolution': '1920x1080p (FHD)', 'Brightness': '500 cd/m2', 'Contrast': '4000:1', 'Panel type': 'VA', 'Intensive use': '24/7', 'Anti-reflective (haze)': '25%', 'Angle of vision (H/V)': '178º / 178º', 'Maximum input resolution (HDMI)': '1920x1080 @ 60Hz', 'Supported refresh rate': "23'98Hz, 24Hz, 25Hz, 29'97Hz, 30Hz, 50Hz, 59'94Hz, 60Hz", 'Inputs': '3x HDMI IN, 2x USB, 1x RS232, 1x RJ-45', 'Outputs': '1x Line OUT (3.5mm)', 'Connectivity': 'WiFi 2.4G/5G', 'Orientation': 'Vertical ¦ Horizontal', 'Response time': '8 ms', 'OS': 'Android 9.0', 'Vertical frame size': '8.8 mm', 'Horizontal frame size': '8.8 mm', 'Individual digital signage via USB': '- Including\n- Free\n- Allows to individually program (using the remote control), the playback of images, videos and text notes stored on a USB, in different configurable time slots.', 'M-Sign online digital signage': '- SF-CMS-MSIGN\n- License (optional) not included\n- Allows massive and remote programming (using a PC with Internet connection and access to a browser), the playback, among other functions, of images, videos, text notes, web pages, etc. stored in the cloud, in different configurable time slots.\n- To use this CMS (digital signage software) it is necessary to purchase a license for each point of reproduction.', 'Speakers': '2x10W', 'VESA monitor': '150x200mm', 'VESA wall mount (included)': '200x200mm', 'Energy consumption': '70W', 'Power': 'AC 100~240V @ 50/60Hz', 'Dimensions': '724.6 x 419.8 x 40mm', 'Weight': '5.4kg', 'Certification': 'CE'} | Audiovisuals | Monitors | Digital Signage Monitors | 192,00 €
HIS-75DM66D | https://d1x12lhh8s9nlj.cloudfront.net/images/productos/products/HIS-75DM66D/HIS-75DM66D.png | HISENSE | ['HISENSE', 'DLED Monitor 4K 75"', 'DM Series', 'Suitable for any Digital Signage environment', 'Resolution 4K', 'Brightness 500 cd/m2', 'Contrast 1200:1', 'Response time 8 ms', 'Horizontal and vertical orientation', 'Operating hours 24/7', 'WIFI support 2.4G/5G- Speakerphone 2x10W', 'Viewing angle of 178°'] | {'Brand': 'HISENSE', 'Size (inches)': '75"', 'Resolution': '3840x2160 (4K) @ 60Hz', 'Panel type': 'ADS', 'Brightness': '500 cd/m2', 'Contrast': '1200:1 (typical)', 'Intensive use': '24/7', 'Inputs': '2 x HDMI (2.0)\n1 x DP (1.2a)\n1 x USB-A 2.0\n1 x USB-A 3.0\n1 x RS232 (RJ45\n1 x LAN (RJ45)', 'Outputs': '1 x HDMI\n1 x Audio (3.5mm)\n1 x RS232 (RJ45)', 'Orientation': 'Vertical ¦ Horizontal', 'OS': 'Android 11.0', 'WIFI': '2.4G/5G', 'Speakers': '2 x 10W', 'VESA': '600 mm x 400 mm', 'Degree of protection': 'IP5X', 'Energy consumption': '265W (max.)\n< 0.5W (standby mode)\n175 W (typical)', 'Power': 'AC 100V-240V@50/60HZ', 'Dimensions': '1675.3 mm (W) x 995.1 (H) x 63.7 mm (D)', 'Weight': '29 kg', 'Certification': 'CCC\nCB\nCE\nFCC\ncTUVus\nUKCA\nCEC\nERP\nEnergy Star 8.0'} | Audiovisuals | Monitors | Digital Signage Monitors | 909,03 €
SF-75DS50 | https://d1x12lhh8s9nlj.cloudfront.net/images/productos/products/SF-75DS50/SF-75DS50.png | SAFIRE | ['SAFIRE', 'DLED Monitor 75" 4K', 'Suitable for any Digital Signage environment', 'Resolution 4K', 'Android 14', 'Brightness 700 nits', 'Horizontal and vertical orientation', 'Operating hours 24/7', 'WIFI support 2.4G/5G', 'Multiple inputs / outputs', 'Speaker 2x10W', 'Viewing angle of 178°'] | {'Brand': 'SAFIRE', 'Size (inches)': '75"', 'Resolution': '3840x2160 (4K)', 'Aspect ratio': '16:9', 'Panel type': 'VA', 'Brightness': '700 cd/m2', 'Contrast': '4000:1', 'Viewing angle (V/H)': '178º / 178º', 'Anti-reflective': 'AG25%', 'Hours of use': '24/7', 'Inputs': '2x HDMI\n2x USB 2.0\n1x RS232\n1x RJ-45\n1x GO\n1x TYPE-C (15W load)', 'Outputs': '1x GO OUT\n1x RS232 OUT', 'Connectivity': 'Network: 10 / 100 Mbps\nWiFi: 2.4GHz / 5GHz / 802.11 a/b/g/n/ac\nBluetooth: 5.0', 'Orientation': 'Vertical ¦ Horizontal', 'Response time': '8 ms', 'Speakers': '2x10W', 'Operating System': 'Android 14', 'RAM': '4GB', 'ROM': '32GB', 'CMS Local': 'Yes', 'CMS in the cloud': 'Yes (License not included)', 'VESA': '500mm x 500mm', 'Energy consumption': '360W (max.)', 'Power': 'AC 100~240V @ 50/60Hz', 'Dimensions': '1679mm (W) x 957mm (H) x 69mm (D)', 'Weight (Net / Gross)': '27.7Kg\n39.1Kg', 'Certifications': 'CE\nRoHs (Self-declaration)'} | Audiovisuals | Monitors | Digital Signage Monitors | 866,00 €
HIS-43DM66D | https://d1x12lhh8s9nlj.cloudfront.net/images/productos/products/HIS-43DM66D/HIS-43DM66D.png | HISENSE | ['HISENSE', 'DLED Monitor 4K 43"', 'DM Series', 'Suitable for any Digital Signage environment', 'Resolution 4K', 'Brightness 500 cd/m2', 'Contrast 1200:1', 'Response time 8 ms', 'Horizontal and vertical orientation', 'Operating hours 24/7', 'WIFI support 2.4G/5G- Speakerphone 2x10W', 'Viewing angle of 178°'] | {'Brand': 'HISENSE', 'Size (inches)': '43"', 'Resolution': '3840x2160 (4K) @ 60Hz', 'Panel type': 'ADS', 'Brightness': '500 cd/m2', 'Contrast': '1200:1 (typical)', 'Intensive use': '24/7', 'Inputs': '2 x HDMI (2.0)\n1 x DP (1.2a)\n1 x USB-A 2.0\n1 x USB-A 3.0\n1 x RS232 (RJ45\n1 x LAN (RJ45)', 'Outputs': '1 x HDMI\n1 x Audio (3.5mm)\n1 x RS232 (RJ45)', 'Orientation': 'Vertical ¦ Horizontal', 'OS': 'Android 11.0', 'WIFI': '2.4G/5G', 'Speakers': '2 x 10W', 'VESA': '300 mm x 300 mm', 'Degree of protection': 'IP5X', 'Energy consumption': '120W (max.)\n< 0.5W (standby mode)\n80 W (typical)', 'Power': 'AC 100V-240V@50/60HZ', 'Dimensions': '970.4 mm (W) x 557.5 (H) x 62.8 mm (D)', 'Weight': '8.5 kg', 'Certification': 'CCC\nCB\nCE\nFCC\ncTUVus\nUKCA\nCEC\nERP\nEnergy Star 8.0'} | Audiovisuals | Monitors | Digital Signage Monitors | 406,11 €
HIS-50DM66D | https://d1x12lhh8s9nlj.cloudfront.net/images/productos/products/HIS-50DM66D/HIS-50DM66D.png | HISENSE | ['HISENSE', 'DLED Monitor 4K 50"', 'DM Series', 'Suitable for any Digital Signage environment', 'Resolution 4K', 'Brightness 500 cd/m2', 'Contrast 5000:1', 'Response time 8 ms', 'Horizontal and vertical orientation', 'Operating hours 24/7', 'WIFI support 2.4G/5G- Speakerphone 2x10W', 'Viewing angle of 178°'] | {'Brand': 'HISENSE', 'Size (inches)': '50"', 'Resolution': '3840x2160 (4K) @ 60Hz', 'Panel type': 'VA', 'Brightness': '500 cd/m2', 'Contrast': '5000:1 (typical)', 'Intensive use': '24/7', 'Inputs': '2 x HDMI (2.0)\n1 x DP (1.2a)\n1 x USB-A 2.0\n1 x USB-A 3.0\n1 x RS232 (RJ45\n1 x LAN (RJ45)', 'Outputs': '1 x HDMI\n1 x Audio (3.5mm)\n1 x RS232 (RJ45)', 'Orientation': 'Vertical ¦ Horizontal', 'OS': 'Android 11.0', 'WIFI': '2.4G/5G', 'Speakers': '2 x 10W', 'VESA': '300 mm x 300 mm', 'Degree of protection': 'IP5X', 'Energy consumption': '150W (max.)\n< 0.5W (standby mode)\n100 W (typical)', 'Power': 'AC 100V-240V@50/60HZ', 'Dimensions': '1124.1 mm (W) x 644.3 (H) x 62.5 mm (D)', 'Weight': '11 kg', 'Certification': 'CCC\nCB\nCE\nFCC\ncTUVus\nUKCA\nCEC\nERP\nEnergy Star 8.0'} | Audiovisuals | Monitors | Digital Signage Monitors | 465,14 €
SF-98DS50 | https://d1x12lhh8s9nlj.cloudfront.net/images/productos/products/SF-98DS50/SF-98DS50.png | SAFIRE | ['SAFIRE', 'DLED Monitor 98" 4K', 'Suitable for any Digital Signage environment', 'Resolution 4K', 'Android 14', 'Brightness 500 cd/m2', 'Horizontal and vertical orientation', 'Operating hours 7 days * 24 hours', 'WIFI support 2.4G/5G', 'Multiple inputs / outputs', 'Speaker 2x10W', 'Viewing angle of 178°'] | {'Brand': 'SAFIRE', 'Size (inches)': '98"', 'Resolution': '3840x2160 (4K)', 'Aspect ratio': '16:9', 'Panel type': 'VA', 'Brightness': '500 cd/m2', 'Contrast': '4000:1', 'Viewing angle (V/H)': '178º / 178º', 'Anti-reflective': 'AG25%', 'Intensive use': '24/7', 'Inputs': '2x HDMI\n2x USB 2.0\n1x RS232\n1x RJ-45\n1x GO\n1x TYPE-C (15W load)', 'Outputs': '1x GO OUT\n1x RS232 OUT', 'Connectivity': 'Network: 10 / 100 Mbps\nWiFi: 2.4GHz / 5GHz / 802.11 a/b/g/n/ac\nBluetooth: 5.0', 'Orientation': 'Vertical ¦ Horizontal', 'Response time': '8 ms', 'Speakers': '2x10W', 'OS': 'Android 14', 'RAM': '4GB', 'ROM': '32GB', 'CMS Local': 'Yes', 'CMS in the cloud': 'Yes (License not included)', 'VESA': '700mm x 500mm', 'Energy consumption': '490W (max.)', 'Power': 'AC 100~240V @ 50/60Hz', 'Dimensions': '2203,2mm (W) x 1257,6mm (H) x 110,5mm (D)', 'Weight (Net / Gross)': '61Kg\n93.2Kg', 'Certifications': 'CE\nRoHs (Self-declaration)'} | Audiovisuals | Monitors | Digital Signage Monitors | 2365,00 €
HIS-86BM66AE | https://d1x12lhh8s9nlj.cloudfront.net/images/productos/products/HIS-86BM66AE/HIS-86BM66AE.png | HISENSE | ['HISENSE', 'ELED Monitor 4K 86"', 'M Series', 'Suitable for any Digital Signage environment', 'Resolution 4K', 'Brightness 500 cd/m2', 'Contrast 1100:1', 'Response time 8 ms', 'Horizontal and vertical orientation', 'MTBF 50000 hours (min)', 'Operating hours 7 days * 24 hours', 'WIFI support 2.4G/5G', 'Inputs 2xHDMI, 1xDVI, 1xVGA, 1xDP, 1xUSB ,1xRS232', 'Speaker 2x15W', 'Viewing angle of 178°'] | {'Brand': 'HISENSE', 'Size (inches)': '86"', 'Resolution': '3840x2160 (4K) @ 60Hz', 'Brightness': '500 cd/m2', 'Contrast': '1100:1 (typical)', 'Intensive use': '24/7', 'Inputs': '2xHDMI, 1xDVI, 1xVGA, 1xDP, 1xUSB ,1xRS232', 'Outputs': '1xDVI, 1xRS232', 'Orientation': 'Vertical ¦ Horizontal', 'OS': 'Android 9.0', 'WIFI': '2.4G/5G', 'LAN': '1xRJ45', 'Speakers': '2x 15W', 'VESA': '600 mmx400 mm', 'Energy consumption': '300W, < 0.5W (standby mode)', 'Power': 'AC 100V-240V@50/60HZ', 'Dimensions': '1927.2 mm (W) x 1098 (H) x 72.1 mm (D)', 'Weight': '62 Kg', 'Certification': 'CB,CE,ERP,RCM'} | Audiovisuals | Monitors | Digital Signage Monitors | 2151,00 €
SF-85DS50 | https://d1x12lhh8s9nlj.cloudfront.net/images/productos/products/SF-85DS50/SF-85DS50.png | SAFIRE | ['SAFIRE', 'DLED Monitor 85" 4K', 'Suitable for any Digital Signage environment', 'Resolution 4K', 'Android 14', 'Brightness 500 cd/m2', 'Horizontal and vertical orientation', 'Operating hours 7 days * 8 hours', 'WIFI support 2.4G/5G', 'Multiple inputs / outputs', 'Speaker 2x10W', 'Viewing angle of 178°'] | {'Brand': 'SAFIRE', 'Size (inches)': '85"', 'Resolution': '3840x2160 (4K)', 'Aspect ratio': '16:9', 'Panel type': 'VA', 'Brightness': '500 cd/m2', 'Contrast': '4000:1', 'Viewing angle (V/H)': '178º / 178º', 'Anti-reflective': 'AG25%', 'Hours of use': '8/7', 'Inputs': '2x HDMI\n2x USB 2.0\n1x RS232\n1x RJ-45\n1x GO\n1x TYPE-C (15W load)', 'Outputs': '1x GO OUT\n1x RS232 OUT', 'Connectivity': 'Network: 10 / 100 Mbps\nWiFi: 2.4GHz / 5GHz / 802.11 a/b/g/n/ac\nBluetooth: 5.0', 'Orientation': 'Vertical ¦ Horizontal', 'Response time': '8 ms', 'Speakers': '2x10W', 'OS': 'Android 14', 'RAM': '4GB', 'ROM': '32GB', 'CMS Local': 'Yes', 'CMS in the cloud': 'Yes (License not included)', 'VESA': '400mm x 400mm', 'Energy consumption': '390W (max.)', 'Power': 'AC 100~240V @ 50/60Hz', 'Dimensions': '1915,6mm (W) x 1096,8mm (H) x 100,7mm (D)', 'Weight (Net / Gross)': '41.9Kg\n55.5Kg', 'Certifications': 'CE\nRoHs (Self-declaration)'} | Audiovisuals | Monitors | Digital Signage Monitors | 1370,00 €
NS005 | https://d1x12lhh8s9nlj.cloudfront.net/images/productos/products/NS005/NS005.png | NowYesgnage | ['NowSignage', 'Annual digital signage license', 'One per playback point'] | {'Brand': 'NowYesgnage', 'Cloud-based': 'Si', 'Supported hardware': 'Android, Windows, macOS, Chrome, Linux', 'Available content': 'Uploading images and videos, publishing news on RRSS, YouTube videos, IPTV news channels, web pages, customized notifications', 'Supported applications': 'Microsoft Power BI, Google Traffic, Dispenser Management, Capacity Management, Proof of Play, Quividi, Screen Sync, Content Triggers, Weather Triggers, Notification Centre, Weather Trigger, Nexmosphere', 'Characteristics': 'Creation of multi-zones, creation of calendars, management of user roles and permissions'} | Audiovisuals | Monitors | Digital Signage Monitors | 125,00 €
SF-CMS-MSIGN | https://d1x12lhh8s9nlj.cloudfront.net/images/productos/products/SF-CMS-MSIGN/SF-CMS-MSIGN.png | Safire | ['Safire CMS M-Sign', 'Annual digital signage license', 'One per Safire monitor', 'License processing: follow the steps in the "SF-CMS-MSIGN-ALTA/RENEWAL LICENSE M-SIGN" manual, available in the product downloads'] | {'Brand': 'Safire', 'Cloud-based': 'Yes', 'Hardware': 'Safire series DS60 monitors', 'Characteristics': '-Uploading images and videos\n-Sharing of web page content (URL)\n-Publication of text in marquee format\n-Content composition\n-Videowall with full screen content\n-Creation of calendars\n-User management\n-Information area (users, equipment, updates, calendars and content)\n-See content displayed in real time (screenshot)\n-Device control', 'Android devices': 'Compatible through APK installation'} | Audiovisuals | Monitors | Digital Signage Monitors | 67,00 €
HIS-TES00 | https://d1x12lhh8s9nlj.cloudfront.net/images/productos/products/HIS-TES00/HIS-TES00.png | HISENSE | ['HISENSE', 'Wireless presentation software for DLED monitor 4K 100" HIS-100BM66D', '1 license', 'Valid for activating the wireless presentation software pre-installed on the monitor'] | {'Brand': 'HISENSE', 'Compatible monitor': 'HIS-100BM66D', 'No. of activations': '1'} | Audiovisuals | Monitors | Digital Signage Monitors | 24,50 €
HIS-VNF-PRO | https://d1x12lhh8s9nlj.cloudfront.net/images/productos/products/HIS-VNF-PRO/HIS-VNF-PRO.png | Hisense | ['Hisense VisionInfo Cloud Pro', 'Digital signage license and device management', 'Compatible with all Hisense monitors', 'Annual license per device', 'Content management and remote administration from the cloud', 'Supports content synchronization, videowall creation and remote software management'] | {'Brand': 'Hisense', 'Compatibility': 'All Hisense digital signage and interactive displays', 'Access to the tool': 'Web browser', 'Supported content': 'Image, video, audio, text, documents (Word PPT. PDF, Excel), live streaming, widgets, widgets, etc.', 'Maximum content resolution': '4K (3840x2160px)', 'Content editing': 'Intuitive interface, drag and drop support', 'Content templates': 'Various predefined templates, supports creation of customized templates', 'Content publishing': 'Creation of calendars, content prioritization. Can be configured to require approval before publishing content', 'Content upload and management': 'Local hard disk or OneDrive. Allows the organization of content in different folders', 'Download of P2P content': 'Allows one of the network devices to download content from the server and distribute it to the rest, optimizing bandwidth and distribution time', 'Offline content playback': 'Ensures that the device displays content even in the event of network disconnection', 'Synchronization of content between monitors': 'Enables the same content to be displayed on different devices in a synchronized manner, ensuring that content is displayed seamlessly in multi-device spaces', 'Creation of symmetrical or anamorphic videowalls': 'Allows you to define multi-monitor video walls and to flexibly configure their position, creating visually stunning compositions', 'Available statistics': 'Device performance, content playback', 'Remote device management': 'Power on/off, sleep mode on/off, reboot, change input source, language and time zone settings, image and menu rotation, virtual remote control, content wiping, volume control, USB port locking, etc', 'Remote monitoring': 'Live display of the content displayed on the device, screen captures', 'Scheduling of remote management tasks': 'Allows defining a schedule of tasks such as power off/on, sleep, taking screenshot, input source setting, volume setting, and locking and unlocking screen or USB ports', 'Remote device software management': 'Allows remote installation and uninstallation of APKs, as well as remote device firmware update. These tasks can be performed on an immediate or scheduled basis', 'Alerts and error notifications': 'Enables you to quickly identify and respond to various device issues, such as unexpected disconnections, extended offline periods, imminent expiration of published content, high CPU load or temperature, or low RAM or internal storage capacity.', 'Hierarchical organization': 'Supports different user profiles and roles. Allows the creation of infinite levels of nested hierarchy within the organization. Possibility to organize the devices in different spaces and groups', 'User access': 'Username, password and security code, or with Google account', 'Certifications': 'ISO27001, ISO27701'} | Audiovisuals | Monitors | Digital Signage Monitors | 104,00 €
HIS-VNF-STD | https://d1x12lhh8s9nlj.cloudfront.net/images/productos/products/HIS-VNF-STD/HIS-VNF-STD.png | Hisense | ['Hisense VisionInfo Cloud Standard', 'Digital signage license and device management', 'Compatible with all Hisense monitors', 'Annual license per device', 'Content management and remote administration from the cloud'] | {'Brand': 'Hisense', 'Compatibility': 'All Hisense digital signage and interactive displays', 'Access to the tool': 'Web browser', 'Supported content': 'Image, video, audio, text, documents (Word PPT. PDF, Excel), live streaming, widgets, widgets, etc.', 'Maximum content resolution': '4K (3840x2160px)', 'Content editing': 'Intuitive interface, drag and drop support', 'Content templates': 'Various predefined templates, supports creation of customized templates', 'Content publishing': 'Creation of calendars, content prioritization. Can be configured to require approval before publishing content', 'Content upload and management': 'Local hard disk or OneDrive. Allows the organization of content in different folders', 'Download of P2P content': 'Allows one of the network devices to download content from the server and distribute it to the rest, optimizing bandwidth and distribution time', 'Offline content playback': 'Ensures that the device displays content even in the event of network disconnection', 'Synchronization of content between monitors': 'Not supported with Standard license, requires Pro license (HIS-VNF-PRO)', 'Creation of symmetrical or anamorphic videowalls': 'Not supported with Standard license, requires Pro license (HIS-VNF-PRO)', 'Available statistics': 'Device performance, content playback', 'Remote device management': 'Power on/off, sleep mode on/off, reboot, change input source, language and time zone settings, image and menu rotation, virtual remote control, content wiping, volume control, USB port locking, etc', 'Remote monitoring': 'Live display of the content displayed on the device, screen captures', 'Scheduling of remote management tasks': 'Allows defining a schedule of tasks such as power off/on, sleep, taking screenshot, input source setting, volume setting, and locking and unlocking screen or USB ports', 'Remote device software management': 'Not supported with Standard license, requires Pro license (HIS-VNF-PRO)', 'Alerts and error notifications': 'Enables you to quickly identify and respond to various device issues, such as unexpected disconnections, extended offline periods, imminent expiration of published content, high CPU load or temperature, or low RAM or internal storage capacity.', 'Hierarchical organization': 'Supports different user profiles and roles. Allows the creation of infinite levels of nested hierarchy within the organization. Possibility to organize the devices in different spaces and groups', 'User access': 'Username, password and security code, or with Google account', 'Certifications': 'ISO27001, ISO27701'} | Audiovisuals | Monitors | Digital Signage Monitors | 80,00 €
CMS-CACTUS-LITE | https://d1x12lhh8s9nlj.cloudfront.net/images/productos/products/CMS-CACTUS-LITE/CMS-CACTUS-LITE.png | N/A | ['Cactus Lite', 'Annual digital signage license', 'One license per reproduction point required'] | {'Name': 'Cactus LITE', 'Type of license': 'Annual', 'Cloud-based': 'Yes (allows access to the management platform from any location through a browser and Internet connection)', 'Compatibility': '-Safire digital signage monitors (DS60) series)', 'Characteristics': '- User creation and management\n- Content upload (images and videos)\n- Creation of schedules for content playback\n- Weather and time widgets\n- Creation of labels', 'Mode of use': '1 - Installation of the APK on the Safire DS60 monitor (available in the "Downloads" section of the product)\n2 - Access to the Cactus Lite Management Platform\n3 - Linking (via PIN) of the monitor on the platform\n4 - Content upload\n5 - Creating a playlist\n6 - Scheduling of content playback'} | Audiovisuals | Monitors | Digital Signage Monitors | 138,00 €
SF-65DS60 | https://d1x12lhh8s9nlj.cloudfront.net/images/productos/products/SF-65DS60/SF-65DS60.png | SAFIRE | ['SAFIRE', 'ELED Monitor 65" 4K', 'Suitable for any Digital Signage environment', 'Resolution 4K', 'Brightness 500 cd/m2', 'Contrast 4000:1', 'Response time 8 ms', 'Horizontal and vertical orientation', 'Operating hours 7 days * 24 hours', 'WIFI support 2.4G/5G', '3xHDMI, 2xUSB, 1xRS232, 1xRJ-45, 1xLINE OUT, Bluetooth- Speakerphone 2x10W', 'Viewing angle of 178°'] | {'Brand': 'SAFIRE', 'Size (inches)': '65"', 'Resolution': '3840x2160 (4K)', 'Brightness': '500 cd/m2', 'Contrast': '4000:1', 'Panel type': 'VA', 'Intensive use': '24/7', 'Anti-reflective (haze)': '25%', 'Viewing angle': '178º / 178º', 'Maximum input resolution (HDMI)': '4096x2160 @ 60Hz', 'Supported refresh rate': "23'98 Hz, 24Hz, 25Hz, 29'97Hz, 30Hz, 50Hz, 59'94Hz, 60Hz", 'Inputs': '3x HDMI IN, 2x USB, 1x RS232, 1x RJ-45', 'Outputs': '1x Line OUT (3.5mm)', 'Connectivity': 'WiFi 2.4G/5G', 'Orientation': 'Vertical ¦ Horizontal', 'Response time': '8 ms', 'OS': 'Android 9.0', 'Vertical frame size': '14 mm', 'Horizontal frame size': '16 mm', 'Individual digital signage via USB': '- Including\n- Free\n- Allows to individually program (using the remote control), the playback of images, videos and text notes stored on a USB, in different configurable time slots.', 'M-Sign online digital signage': '- SF-CMS-MSIGN\n- License (optional) not included\n- Allows massive and remote programming (using a PC with Internet connection and access to a browser), the playback, among other functions, of images, videos, text notes, web pages, etc. stored in the cloud, in different configurable time slots.\n- To use this CMS (digital signage software) it is necessary to purchase a license for each point of reproduction.', 'Speakers': '2x10W', 'VESA monitor': '400x400mm', 'VESA wall mount (included)': '400x400mm', 'Energy consumption': '150W', 'Power': 'AC 100~240V @ 50/60Hz', 'Dimensions': '1459.2x837.1x38.9mm', 'Weight': '25.3kg', 'Certification': 'CE'} | Audiovisuals | Monitors | Digital Signage Monitors | 553,00 €
HIS-100BM66D | https://d1x12lhh8s9nlj.cloudfront.net/images/productos/products/HIS-100BM66D/HIS-100BM66D.png | HISENSE | ['HISENSE', 'DLED Monitor 4K 100"', 'M Series', 'Valid for Digital Signage environments', 'Resolution 4K', 'Brightness 500 cd/m2', 'Contrast 5000:1', 'Response time 8 ms', 'Horizontal and vertical orientation', 'MTBF 50000 hours (min)', 'Operating hours 7 days * 24 hours', 'WIFI support 2.4G/5G', 'Inputs 2xHDMI IN, 1xVGA,1xDP, 2xUSB, 1xRS232,1xHDMI OUT', 'Speaker 2x15W', 'Viewing angle of 178°'] | {'Brand': 'HISENSE', 'Size (inches)': '100"', 'Resolution': '3840x2160 (4K)', 'Brightness': '500 cd/m2', 'Contrast': '5000:1 (typical)', 'Intensive use': '24/7', 'Inputs': '2xHDMI, 1xVGA, 1xDP, 2xUSB, 1xRS232', 'Outputs': '1xHDMI, 1xCascos', 'Orientation': 'Vertical ¦ Horizontal', 'Wireless presentation': 'Supported. Requires HIS-TES00, license not included.', 'OS': 'Android 9.0', 'WIFI': '2.4G/5G', 'LAN': 'RJ45×1', 'Speakers': '2x 15W', 'VESA': '600 mm x 600 mm', 'Energy consumption': '500W\n0,5W (Standby)', 'Power': 'AC 100V-240V@50/60HZ', 'Dimensions': '2234,6 mm (W) x 1285,6 (H) x 86,5 mm (D)', 'Weight': '59,6 kg', 'Certification': 'CB ,CE, CE, ERP, FCC, cTUVus, CEC, U kCA'} | Audiovisuals | Monitors | Digital Signage Monitors | 3525,93 €
HIS-65DM66D | https://d1x12lhh8s9nlj.cloudfront.net/images/productos/products/HIS-65DM66D/HIS-65DM66D.png | HISENSE | ['HISENSE', 'DLED Monitor 4K 65"', 'DM Series', 'Suitable for any Digital Signage environment', 'Resolution 4K', 'Brightness 500 cd/m2', 'Contrast 1200:1', 'Response time 8 ms', 'Horizontal and vertical orientation', 'Operating hours 24/7', 'WIFI support 2.4G/5G- Speakerphone 2x10W', 'Viewing angle of 178°'] | {'Brand': 'HISENSE', 'Size (inches)': '65"', 'Resolution': '3840x2160 (4K) @ 60Hz', 'Panel type': 'ADS', 'Brightness': '500 cd/m2', 'Contrast': '1200:1 (typical)', 'Intensive use': '24/7', 'Inputs': '2 x HDMI (2.0)\n1 x DP (1.2a)\n1 x USB-A 2.0\n1 x USB-A 3.0\n1 x RS232 (RJ45\n1 x LAN (RJ45)', 'Outputs': '1 x HDMI\n1 x Audio (3.5mm)\n1 x RS232 (RJ45)', 'Orientation': 'Vertical ¦ Horizontal', 'OS': 'Android 11.0', 'WIFI': '2.4G/5G', 'Speakers': '2 x 10W', 'VESA': '400 mm x 400 mm', 'Degree of protection': 'IP5X', 'Energy consumption': '210W (max.)\n< 0.5W (standby mode)\n145 W (typical)', 'Power': 'AC 100V-240V@50/60HZ', 'Dimensions': '1458.9 mm (W) x 832.8 (H) x 63.7 mm (D)', 'Weight': '21.5 kg', 'Certification': 'CCC\nCB\nCE\nFCC\ncTUVus\nUKCA\nCEC\nERP\nEnergy Star 8.0'} | Audiovisuals | Monitors | Digital Signage Monitors | 708,33 €
HIS-86DM66D | https://d1x12lhh8s9nlj.cloudfront.net/images/productos/products/HIS-86DM66D/HIS-86DM66D.png | HISENSE | ['HISENSE', 'DLED Monitor 4K 86"', 'DM Series', 'Suitable for any Digital Signage environment', 'Resolution 4K', 'Brightness 500 cd/m2', 'Contrast 1200:1', 'Response time 8 ms', 'Horizontal and vertical orientation', 'Operating hours 24/7', 'WIFI support 2.4G/5G- Speakerphone 2x10W', 'Viewing angle of 178°'] | {'Brand': 'HISENSE', 'Size (inches)': '86"', 'Resolution': '3840x2160 (4K) @ 60Hz', 'Panel type': 'ADS', 'Brightness': '500 cd/m2', 'Contrast': '1200:1 (typical)', 'Intensive use': '24/7', 'Inputs': '2 x HDMI (2.0)\n1 x DP (1.2a)\n1 x USB-A 2.0\n1 x USB-A 3.0\n1 x RS232 (RJ45\n1 x LAN (RJ45)', 'Outputs': '1 x HDMI\n1 x Audio (3.5mm)\n1 x RS232 (RJ45)', 'Orientation': 'Vertical ¦ Horizontal', 'OS': 'Android 11.0', 'WIFI': '2.4G/5G', 'Speakers': '2 x 10W', 'VESA': '600 mm x 400 mm', 'Degree of protection': 'IP5X', 'Energy consumption': '325W (max.)\n< 0.5W (standby mode)\n200 W (typical)', 'Power': 'AC 100V-240V@50/60HZ', 'Dimensions': '1926.6 mm (W) x 1095.5 (H) x 64.2 mm (D)', 'Weight': '38.2 kg', 'Certification': 'CCC\nCB\nCE\nFCC\ncTUVus\nUKCA\nCEC\nERP\nEnergy Star 8.0'} | Audiovisuals | Monitors | Digital Signage Monitors | 1475,69 €
HIS-55DM66D | https://d1x12lhh8s9nlj.cloudfront.net/images/productos/products/HIS-55DM66D/HIS-55DM66D.png | HISENSE | ['HISENSE', 'DLED Monitor 4K 55"', 'DM Series', 'Suitable for any Digital Signage environment', 'Resolution 4K', 'Brightness 500 cd/m2', 'Contrast 5000:1', 'Response time 8 ms', 'Horizontal and vertical orientation', 'Operating hours 24/7', 'WIFI support 2.4G/5G- Speakerphone 2x10W', 'Viewing angle of 178°'] | {'Brand': 'HISENSE', 'Size (inches)': '55"', 'Resolution': '3840x2160 (4K) @ 60Hz', 'Panel type': 'ADS', 'Brightness': '500 cd/m2', 'Contrast': '5000:1 (typical)', 'Intensive use': '24/7', 'Inputs': '2 x HDMI (2.0)\n1 x DP (1.2a)\n1 x USB-A 2.0\n1 x USB-A 3.0\n1 x RS232 (RJ45\n1 x LAN (RJ45)', 'Outputs': '1 x HDMI\n1 x Audio (3.5mm)\n1 x RS232 (RJ45)', 'Orientation': 'Vertical ¦ Horizontal', 'OS': 'Android 11.0', 'WIFI': '2.4G/5G', 'Speakers': '2 x 10W', 'VESA': '300 mm x 300 mm', 'Degree of protection': 'IP5X', 'Energy consumption': '150W (max.)\n< 0.5W (standby mode)\n100 W (typical)', 'Power': 'AC 100V-240V@50/60HZ', 'Dimensions': '1239.7 mm (W) x 710.2 (H) x 63.3 mm (D)', 'Weight': '13.9 kg', 'Certification': 'CCC\nCB\nCE\nFCC\ncTUVus\nUKCA\nCEC\nERP\nEnergy Star 8.0'} | Audiovisuals | Monitors | Digital Signage Monitors | 543,06 €
HIS-75B4E30T | https://d1x12lhh8s9nlj.cloudfront.net/images/productos/products/HIS-75B4E30T/HIS-75B4E30T.png | HISENSE | ['HISENSE', 'DLED Monitor 4K 75"', 'E Series', 'Valid for any Digital Signage environment - Resolution 4K', 'Brightness 500 cd/m2', 'Contrast 1200:1', 'Response time 8 ms', 'Horizontal and vertical orientation', 'MTBF 30000 hours (min)', 'Operating hours 7 days * 18 hours', 'WIFI support 2.4G/5G', 'Video inputs 2xHDMI 2.0', 'Speaker 2x8W', 'Viewing angle of 178°'] | {'Brand': 'HISENSE', 'Size (inches)': '75"', 'Resolution': '3840x2160 (4K) @ 60Hz', 'Brightness': '500 cd/m2', 'Contrast': '1200:1 (typical)', 'Intensive use': '18/7', 'Inputs': '2 x HDMI , Audio', 'Outputs': 'Headphones 1xJack', 'USB': '1x2.0, 1x3.0', 'Orientation': 'Vertical ¦ Horizontal', 'OS': 'Android 8.0', 'WIFI': '2.4G/5G', 'LAN': '10/100Mbps RJ45*1', 'Speakers': '2x 10W', 'VESA': '600 mmx400 mm', 'Energy consumption': '230W, < 0.5W (standby mode)', 'Power': 'AC 100V-240V@50/60HZ', 'Dimensions': '1683.5 mm (W) x 961.7 (H) x 82.9 mm (D)', 'Weight': '37.5 kg', 'Certification': 'CB,CE,ERP,RCM'} | Audiovisuals | Monitors | Digital Signage Monitors | 883,00 €
HIS-LP-61L&LS-60 | https://d1x12lhh8s9nlj.cloudfront.net/images/productos/products/HIS-LP-61L&LS-60/HIS-LP-61L&LS-60.png | HISENSE | ['Hisense', 'Power supply cable', 'EUR Plug to IEC 3 pins', '3m', 'Connection voltage of 250V', 'Current of 16A', 'Nominal Power 2000W'] | {'Brand': 'HISENSE', 'IEC cable': '3 Pins', 'Power': '2000W', 'Voltage': '250V', 'Current': '16A', 'Certification': 'CE', 'Colour': 'Black', 'Length': '3m'} | Audiovisuals | Monitors | Digital Signage Monitors | 9,60 €
HIS-46L35B5U | https://d1x12lhh8s9nlj.cloudfront.net/images/productos/products/HIS-46L35B5U/HIS-46L35B5U.png | HISENSE | ['Videowall DLED Full HD 46" monitor', 'Create a powerful visual experience', 'Full HD resolution', 'Frame 3.5 mm (A-A)', 'Brightness 500 cd/m2', 'Contrast 1200:1', 'Response time 8 ms', 'Horizontal and vertical orientation', 'Operating hours 7 days * 24 hours', 'Video input 2xHDMI, 1xDP, 1xDVI, 1xVGA, 1xRS232', 'Angle of view 178º'] | {'Brand': 'HISENSE', 'Size (Inches)': '46"', 'Resolution': '1920x1080 (Full HD)', 'Mark': '3.5 mm (A-A)', 'Brightness': '500 cd/m2', 'Contrast': '1200:1', 'Intensive use': '24/7', 'Inputs': '2xHDMI, 1xDP, 1xDVI, 1xVGA, 1xRS232', 'Outputs': '1xDP, 1xRS232', 'Orientation': 'Vertical ¦ Horizontal', 'VESA': '400 mmx400 mm', 'Energy consumption': '150W', 'Power': 'AC 100-240V 50/60Hz', 'Dimensions': '1021.98 mm (w) x 576.57 mm (h) x 95.5 mm (d)', 'Weight': '20.8 Kg', 'Certification': 'CB, CE, ERP'} | Audiovisuals | Monitors | Video wall monitors | 969,22 €
UV-MW-A55-B1-E | https://d1x12lhh8s9nlj.cloudfront.net/images/productos/products/UV-MW-A55-B1-E/UV-MW-A55-B1-E.png | UNIVIEW | ['Videowall DLED 55" monitor', 'Full HD resolution', 'Frame 3.5 mm (A-A)', 'Brightness 450 cd/m2', 'Contrast 1200:1', 'Response time 8 ms', 'Horizontal orientation', 'Operating hours 7 days * 24 hours', 'Video input 1xHDMI, 1xDVI, 1xVGA', 'Angle of view 178º'] | {'Brand': 'UNIVIEW', 'Size (Inches)': '55"', 'Panel type': 'ADS', 'Type of lighting': 'DLED', 'Resolution': '1920x1080 (Full HD)', 'Mark': '3.5 mm (A-A)\nSuperior: 2.3mm\nLeft: 2.3mm\nInferior: 1.2mm\nLaw: 1.2mm', 'Brightness': '450 cd/m2', 'Contrast': '1200:1', 'Colour': '16.7M', 'Color Gamut': '72% NTSC', 'Haze': '25%', 'Panel hardness': '2H', 'Pixel density': '40ppi', 'Response time': '8ms', 'Intensive use': '24/7', 'Angle of vision (H/V)': '178º / 178º', 'Inputs': '1 x HDMI\n1 x DVI\n1 x VGA\n1 x CVBS\n1 x DisplayPort\n1 x USB 2.0\n1 x RS232 IN\n1 x IR', 'Outputs': '1 x HDMI\n1 x RS232 OUT', 'Orientation': 'Horizontal', 'VESA': '600x400mm', 'Energy consumption': '180W', 'Power': 'AC 100-240V 50/60Hz', 'Dimensions': '1213.5 mm (w) x 684.3 mm (h) x 89.89 mm (d)', 'Weight': '14.9 Kg', 'Operating conditions': 'Temperature: 0ºC ~ 40ºC\nHumidity: 20% ~ 90% (No condensation)', 'Storage conditions': 'Temperature: -20ºC ~ 60ºC\nHumidity: 10% ~ 90% (No condensation)'} | Audiovisuals | Monitors | Video wall monitors | 530,00 €
UV-MW-A46-B1-E | https://d1x12lhh8s9nlj.cloudfront.net/images/productos/products/UV-MW-A46-B1-E/UV-MW-A46-B1-E.png | UNIVIEW | ['Videowall DLED 46" monitor', 'Full HD resolution', 'Frame 3.5 mm (A-A)', 'Brightness 450 cd/m2', 'Contrast 1200:1', 'Response time 8 ms', 'Horizontal orientation', 'Operating hours 7 days * 24 hours', 'Video input 1xHDMI, 1xDVI, 1xVGA', 'Angle of view 178º'] | {'Brand': 'UNIVIEW', 'Size (Inches)': '46"', 'Panel type': 'ADS', 'Type of lighting': 'DLED', 'Resolution': '1920x1080 (Full HD)', 'Mark': '3.5 mm (A-A)\nSuperior: 2.3mm\nLeft: 2.3mm\nInferior: 1.2mm\nLaw: 1.2mm', 'Brightness': '450 cd/m2', 'Contrast': '1200:1', 'Colour': '16.7M', 'Color Gamut': '72% NTSC', 'Haze': '25%', 'Panel hardness': '2H', 'Pixel density': '48ppi', 'Response time': '8ms', 'Intensive use': '24/7', 'Angle of vision (H/V)': '178º / 178º', 'Inputs': '1 x HDMI\n1 x DVI\n1 x VGA\n1 x CVBS\n1 x DisplayPort\n1 x USB 2.0\n1 x RS232 IN\n1 x IR', 'Outputs': '1 x HDMI\n1 x RS232 OUT', 'Orientation': 'Horizontal', 'VESA': '600x400mm', 'Energy consumption': '130W', 'Power': 'AC 100-240V 50/60Hz', 'Dimensions': '1022.18 mm (w) x 576.77 mm (h) x 89.88 mm (d)', 'Weight': '11.4 Kg', 'Operating conditions': 'Temperature: 0ºC ~ 40ºC\nHumidity: 20% ~ 90% (No condensation)', 'Storage conditions': 'Temperature: -20ºC ~ 60ºC\nHumidity: 10% ~ 90% (No condensation)'} | Audiovisuals | Monitors | Video wall monitors | 502,00 €
HIS-75MR6DE-E | https://d1x12lhh8s9nlj.cloudfront.net/images/productos/products/HIS-75MR6DE-E/HIS-75MR6DE-E.png | HISENSE | ['HISENSE', 'Interactive touch screen 75"', 'GoBoard Series', 'Anti-reflective glass', 'D-LED Monitor', 'Resolution 3840 x 2160', 'Brightness 350 cd/m2', 'Contrast 1200:1', 'Response time 8 ms', 'Update frequency 60 Hz', 'Angle of view 178° (H) / 178°(V)', 'Inputs HDMIx3, OPS (opcional)x1, LANx1, USB 3.0x3, Type-Cx1 65W), (PD Support Touchx1, INx1, Audio RS232 INx1 [%VAR%] [%VAR%]', 'Android 13.0', 'Simultaneous touches ≤20', 'Compatibility with all-in-one USB collaboration devices, see Specifications.'] | N/A | Audiovisuals | Monitors | Interactive monitors | 1275,00 €
IB-TE-MP-75E1-V3 | https://d1x12lhh8s9nlj.cloudfront.net/images/productos/products/IB-TE-MP-75E1-V3/IB-TE-MP-75E1-V3.png | IBOARD | ['IBOARD- Interactive touch screen 75" 4K', 'TE-MP-E1-V3 Serial', 'Anti-reflective glass of 4mm', 'D-LED Monitor', 'Resolution 3840 x 2160', 'Brightness 500 cd/m2', 'Contrast 1200:1', '178° Viewing angle', 'Android 14.0'] | {'Brand': 'IBOARD', 'Size (Inches)': "75''", 'Resolution': '3840x2160 (4K) @ 60Hz', 'Aspect ratio': '16:9', 'Backlight': 'DLED', 'Brightness': '500 cd/m2', 'Automatic brightness sensor': 'Yes', 'Contrast': '1200:1', 'Angle of vision (H/V)': '178º (H/V)', 'Anti-reflective glass': '4mm', 'Touch technology': 'Infrared touch screen frame', 'Tactile precision': 'Opaque objects of < 2mm', 'Simultaneous touches': '≤ 20 (Android)\n≤ 50 (Windows)', 'Inputs': 'Fronts:\n1x HDMI 2.0\n1x USB-C (Touch, data, audio, video and 15W charging)\n3x USB 3.0\n1x USB-B (Touch)\n\nRear:\n2x HDMI 2.0\n1x VGA & AUDIO\n1x DP\n1x USB-C (Touch, data, audio and video)\n3x UBS 3.0\n1x Touch-USB\n1x RS232\n1x RJ45\n1x MIC\n1x TF card slot\n1x Slot for OPS', 'Outputs': '1x HDMI\n1x SPDIF (Optical)\n1x Headphones\n1x RJ45', 'Front buttons': '- On/Off (Power)\n- Source\n- Menu\n- Volume down (Vol - )\n- Volume up (Vol +)\n- Home\n- Enter\n- Panel shutdown (EN)', 'Operating System': 'Android 14.0\n2xA76@1.9GHz + 2xA55@1.9GHz\nQuad-Core MaliG57', 'Wi-Fi': 'WIFI 6, 5G/2.4G', 'Bluetooth': '5.2', 'NFC': 'Compatible with iBoard NFC cards\n- Switching the interactive display on/off\n- User change', 'Ethernet': '10/100/1000M', 'RAM': '8G', 'Storage': '128G', 'Response time': '8ms', 'Wireless screen sharing': 'Yes, by using the application', 'Slate application': 'Drawview X', 'Speaker': '20W Speakers x2 + 20W Subwoofer x1', 'Microphones': 'Array of 8 microphones', 'Thread for camera attachment': '1/4 female thread for camera', 'Minimal tactile target': '< 2mm', 'VESA': '600x400 mm', 'Power': 'AC 100 V ~ 240 V, 50/60 Hz', 'Energy consumption': '<1W (Standby)\n< 350W (Potencia nominal)', 'Dimensiones': '1707mm (An) x 1030mm (Al) x 85mm (Fo)', 'Peso': '48 kg'} | Audiovisuals | Monitors | Interactive monitors | 1103,00 €
IB-PTB1209 | https://d1x12lhh8s9nlj.cloudfront.net/images/productos/products/IB-PTB1209/IB-PTB1209.png | IBOARD | ['IBOARD', 'Wireless screen sharing dongle', 'Resolution 1920x1080p', 'Compatible with iBoard interactive displays'] | {'Brand': 'IBOARD', 'Interface': 'USB-A', 'Maximum transmission resolution': '1920x1080p', 'Power': '5.0V - 500mA (via USB)', 'Pairing and transmission mode': '1. Connection of the dongle to the interactive display via USB\n2. Connecting the dongle to the PC via USB\n3. Installation of the software on the PC (first use)\n4. Click on the dongle to transmit', 'Video transmission delay at maximum quality': '< 130ms', 'Mouse transmission delay': '< 60ms', 'Wi-Fi (dongle connection - interactive display)': '2.4GHz - 5GHz', 'Transmission distance': '< 30m', 'Support for interactive displays': 'IBoard interactive displays', 'PC launcher support': 'Windows 7/8/10\nMac OS 10.8/9/10/11/12', 'Touch points when sharing': '10', 'Dimensions': '186mm (W) x 74mm (H) x 19.5mm (D)', 'Weight': '85g'} | Audiovisuals | Monitors | Interactive monitors | 80,00 €
IB-TE-MP-86E1-V3 | https://d1x12lhh8s9nlj.cloudfront.net/images/productos/products/IB-TE-MP-86E1-V3/IB-TE-MP-86E1-V3.png | IBOARD | ['IBOARD- Interactive touch screen 86" 4K', 'TE-MP-E1-V3 Serial', 'Anti-reflective glass of 4mm', 'D-LED Monitor', 'Resolution 3840x2160', 'Brightness 500 cd/m2', 'Contrast 1200:1', '178° Viewing angle', 'Android 14.0'] | {'Brand': 'IBOARD', 'Size (Inches)': "86''", 'Resolution': '3840x2160 (4K) @ 60Hz', 'Aspect ratio': '16:9', 'Backlight': 'DLED', 'Brightness': '500 cd/m2', 'Automatic brightness sensor': 'Yes', 'Contrast': '1200:1', 'Angle of vision (H/V)': '178º (H/V)', 'Anti-reflective glass': '4mm', 'Touch technology': 'Infrared touch screen frame', 'Tactile precision': 'Opaque objects of < 2mm', 'Simultaneous touches': '≤ 20 (Android)\n≤ 50 (Windows)', 'Inputs': 'Fronts:\n1x HDMI 2.0\n1x USB-C (Touch, data, audio, video and 15W charging)\n3x USB 3.0\n1x USB-B (Touch)\n\nRear:\n2x HDMI 2.0\n1x VGA & AUDIO\n1x DP\n1x USB-C (Touch, data, audio and video)\n3x UBS 3.0\n1x Touch-USB\n1x RS232\n1x RJ45\n1x MIC\n1x TF card slot\n1x Slot for OPS', 'Outputs': '1x HDMI\n1x SPDIF (Optical)\n1x Headphones\n1x RJ45', 'Front buttons': '- On/Off (Power)\n- Source\n- Menu\n- Volume down (Vol - )\n- Volume up (Vol +)\n- Home\n- Enter\n- Panel shutdown (EN)', 'Operating System': 'Android 14.0\n2xA76@1.9GHz + 2xA55@1.9GHz\nQuad-Core MaliG57', 'Wi-Fi': 'WIFI 6, 5G/2.4G', 'Bluetooth': '5.2', 'NFC': 'Compatible with iBoard NFC cards\n- Switching the interactive display on/off\n- User change', 'Ethernet': '10/100/1000M', 'RAM': '8G', 'Storage': '128G', 'Response time': '8ms', 'Wireless screen sharing': 'Yes, by using the application', 'Slate application': 'Drawview X', 'Speaker': '20W Speakers x2 + 20W Subwoofer x1', 'Microphones': 'Array of 8 microphones', 'Thread for camera attachment': '1/4 female thread for camera', 'Minimal tactile target': '< 2mm', 'VESA': '800x400 mm', 'Power': 'AC 100 V ~ 240 V, 50/60 Hz', 'Energy consumption': '<1W (Standby)\n< 415W (Potencia nominal)', 'Dimensiones': '1954mm (An) x 1188mm (Al) x 85mm (Fo)', 'Peso': '68 kg'} | Audiovisuals | Monitors | Interactive monitors | 1360,00 €
UV-MW3565-T-A | https://d1x12lhh8s9nlj.cloudfront.net/images/productos/products/UV-MW3565-T-A/UV-MW3565-T-A.png | N/A | ['Uniview', 'Interactive LED Display', 'Resolution 4K (3840x2160)', 'Size 65"', 'Specifically designed for use in meeting rooms, conference and teaching rooms', 'Android operating system 8.0', 'RAM 3GB', 'EMMC Memory 32GB', 'Double speaker 10W', '2 RJ45 and Wi-Fi communication', 'HDMI input', 'VGA', '4*USB', 'External Windows module can be integrated', 'Includes remote control, 2* touchscreen pointers and wall bracket'] | {'Size (inches)': '65"', 'Resolution': '4K (3480x2160)', 'Viewing angle': '178º/178º (Horizontal/Vertical)', 'Brightness': '350 cd/m2', 'Contrast ratio': '1100:1', 'Response time': '8 ms', 'Operating system': 'Android 8.0', 'Memory': 'RAM 3GB DDR4\neMMC 32GB', 'Touch interface': 'Works both with pen and finger\nAccuracy 1mm\nResponse time < 7 ms\n4mm of Reinforced Glass', 'Sound': 'Double speaker of 10W\nAudio input and output', 'Internet connection': 'Dual LAN port - Includes 3 Wi-Fi antennas', 'Inputs': '3x HDMI\n1x VGA\n1x AUDIO IN\n1x YPBPR\n1x AV IN\n2x TOUCH-USB\n1x OPS\n4x USB', 'Outputs': '1x AV OUT\n1x SPDIF\n1x Headphones', 'VESA': '400 x 400mm', 'Weight': '45 Kg', 'Dimensions': '1481.1 (Width) x 913.2 (Height) x 94.8 (Depth) mm'} | Audiovisuals | Monitors | Interactive monitors | 711,90 €
HIS-HP009 | https://d1x12lhh8s9nlj.cloudfront.net/images/productos/products/HIS-HP009/HIS-HP009.png | HISENSE | ['Hisense', 'Passive stylus for infrared interactive displays', 'No batteries required'] | {'Brand': 'HISENSE', 'Battery': 'No', 'Compatibility': 'Interactive displays with infrared technology', 'Dimensions': '145 mm (H) x 14 mm (D)'} | Audiovisuals | Monitors | Interactive monitors | 13,20 €
HIS-86MR6DE-E | https://d1x12lhh8s9nlj.cloudfront.net/images/productos/products/HIS-86MR6DE-E/HIS-86MR6DE-E.png | HISENSE | ['HISENSE', 'Interactive touch screen 86"', 'GoBoard Series', 'Anti-reflective glass', 'D-LED Monitor', 'Resolution 3840 x 2160', 'Brightness 350 cd/m2', 'Contrast 1200:1', 'Response time 8 ms', 'Update frequency 60 Hz', 'Angle of view 178° (H) / 178°(V)', 'Inputs HDMIx3, OPS (opcional)x1, LANx1, USB 3.0x3, Type-Cx1 65W), (PD Support Touchx1, INx1, Audio RS232 INx1 [%VAR%] [%VAR%]', 'Android 13.0', 'Simultaneous touches ≤20', 'Compatibility with all-in-one USB collaboration devices, see Specifications.'] | N/A | Audiovisuals | Monitors | Interactive monitors | 1770,83 €
IB-TE-MP-65E1-V3 | https://d1x12lhh8s9nlj.cloudfront.net/images/productos/products/IB-TE-MP-65E1-V3/IB-TE-MP-65E1-V3.png | IBOARD | ['IBOARD- Interactive touch screen 65" 4K', 'TE-MP-E1-V3 Serial', 'Anti-reflective glass of 4mm', 'D-LED Monitor', 'Resolution 3840x2160', 'Brightness 500 cd/m2', 'Contrast 1200:1', '178° Viewing angle', 'Android 14.0'] | {'Brand': 'IBOARD', 'Size (Inches)': "65''", 'Resolution': '3840x2160 (4K) @ 60Hz', 'Aspect ratio': '16:9', 'Backlight': 'DLED', 'Brightness': '500 cd/m2', 'Automatic brightness sensor': 'Yes', 'Contrast': '1200:1', 'Angle of vision (H/V)': '178º (H/V)', 'Anti-reflective glass': '4mm', 'Touch technology': 'Infrared touch screen frame', 'Tactile precision': 'Opaque objects of < 2mm', 'Simultaneous touches': '≤ 20 (Android)\n≤ 50 (Windows)', 'Inputs': 'Fronts:\n1x HDMI 2.0\n1x USB-C (Touch, data, audio, video and 15W charging)\n3x USB 3.0\n1x USB-B (Touch)\n\nRear:\n2x HDMI 2.0\n1x VGA & AUDIO\n1x DP\n1x USB-C (Touch, data, audio and video)\n3x UBS 3.0\n1x Touch-USB\n1x RS232\n1x RJ45\n1x MIC\n1x TF card slot\n1x Slot for OPS', 'Outputs': '1x HDMI\n1x SPDIF (Optical)\n1x Headphones\n1x RJ45', 'Front buttons': '- On/Off (Power)\n- Source\n- Menu\n- Volume down (Vol - )\n- Volume up (Vol +)\n- Home\n- Enter\n- Panel shutdown (EN)', 'Operating System': 'Android 14.0\n2xA76@1.9GHz + 2xA55@1.9GHz\nQuad-Core MaliG57', 'Wi-Fi': 'WIFI 6, 5G/2.4G', 'Bluetooth': '5.2', 'NFC': 'Compatible with iBoard NFC cards\n- Switching the interactive display on/off\n- User change', 'Ethernet': '10/100/1000M', 'RAM': '8G', 'Storage': '128G', 'Response time': '8ms', 'Wireless screen sharing': 'Yes, by using the application', 'Slate application': 'Drawview X', 'Speaker': '20W Speakers x2 + 20W Subwoofer x1', 'Microphones': 'Array of 8 microphones', 'Thread for camera attachment': '1/4 female thread for camera', 'Minimal tactile target': '< 2mm', 'VESA': '500x400 mm', 'Power': 'AC 100 V ~ 240 V, 50/60 Hz', 'Energy consumption': '<1W (Standby)\n< 250W (Potencia nominal)', 'Dimensiones': '1485mm (An) x 905mm (Al) x 85mm (Fo)', 'Peso': '37 kg'} | Audiovisuals | Monitors | Interactive monitors | 908,00 €
HIS-65MR6DE-E | https://d1x12lhh8s9nlj.cloudfront.net/images/productos/products/HIS-65MR6DE-E/HIS-65MR6DE-E.png | HISENSE | ['HISENSE', 'Interactive touch screen 65"', 'GoBoard Series', 'Anti-reflective glass', 'D-LED Monitor', 'Resolution 3840 x 2160', 'Brightness 350 cd/m2', 'Contrast 1200:1', 'Response time 8 ms', 'Update frequency 60 Hz', 'Angle of view 178° (H) / 178°(V)', 'Inputs HDMIx3, OPS (opcional)x1, LANx1, USB 3.0x3, Type-Cx1 65W), (PD Support Touchx1, INx1, Audio RS232 INx1 [%VAR%] [%VAR%]', 'Android 13.0', 'Simultaneous touches ≤20', 'Compatibility with all-in-one USB collaboration devices, see Specifications.'] | N/A | Audiovisuals | Monitors | Interactive monitors | 1038,89 €
IB-TE-MP-55E1-V2 | https://d1x12lhh8s9nlj.cloudfront.net/images/productos/products/IB-TE-MP-55E1-V2/IB-TE-MP-55E1-V2.png | IBOARD | ['IBOARD- Interactive touch screen 55" 4K', 'TE-MP-E1-V2 Serial', 'Anti-reflective glass of 4mm', 'D-LED Monitor', 'Resolution 3840 x 2160', 'Brightness 350 cd/m2', 'Contrast 1200:1', '178° Viewing angle', 'Android 13.0'] | {'Brand': 'IBOARD', 'Size (Inches)': "55''", 'Resolution': '3840x2160 (4K) @ 60Hz', 'Aspect ratio': '16:9', 'Backlight': 'DLED', 'Brightness': '350 cd/m2', 'Automatic brightness sensor': 'Yes', 'Contrast': '1200:1', 'Angle of vision (H/V)': '178º (H/V)', 'Anti-reflective glass': '4mm', 'Touch technology': 'Infrared touch screen frame', 'Tactile precision': 'Opaque objects of < 2mm', 'Simultaneous touches': '≤ 20 (Android)\n≤ 50 (Windows)', 'Inputs': 'Fronts:\n1x HDMI 2.0\n1x USB-C (Touch, data, audio and video)\n3x USB 3.0\n1x USB-B (Touch)\n\nRear:\n2x HDMI 2.0\n1x VGA & AUDIO\n1x YPBPR\n2x UBS 3.0\n1x USB 2.0\n1x Touch-USB\n1x TF card slot\n1x RS232\n1x RJ45\n1x AV\n1x MIC\n1x DP\n1x USB-C (Data)\n1x Slot for OPS', 'Outputs': '1x HDMI\n1x SPDIF (Optical)\n1x Headphones\n1x RJ45\n1x AV', 'Front buttons': '- On/Off (Power)\n- Source\n- Menu\n- Volume down (Vol - )\n- Volume up (Vol +)\n- Home\n- Enter\n- Panel shutdown (EN)', 'Operating System': 'Android 13.0\n4x ARM Cortex-A55@1.9GHz\nQuad-Core MaliG52', 'Wi-Fi': 'Dual Wi-Fi module\n802.11 a/b/g/n/ac', 'Bluetooth': '5.0', 'Ethernet': '10/100/1000M', 'RAM': '4G', 'Storage': '32G', 'Response time': '8ms', 'Wireless screen sharing': 'Yes, by using the application', 'Slate application': 'Drawview X', 'Speaker': '2x15W', 'Minimal tactile target': '< 2mm', 'VESA': '400x400 mm', 'Power': 'AC 100 V ~ 240 V, 50/60 Hz', 'Energy consumption': '<1W (Standby)\n< 150W (Potencia nominal)', 'Dimensiones': '1263mm (An) x 780mm (Al) x 84mm (Fo)', 'Peso': '31 kg'} | Audiovisuals | Monitors | Interactive monitors | 686,00 €
HIS-HMC1AE | https://d1x12lhh8s9nlj.cloudfront.net/images/productos/products/HIS-HMC1AE/HIS-HMC1AE.png | HISENSE | ['Hisense', 'Camera 4k', '3.24mm', 'Compatible with Interactive Displays HIS-WR6BE', 'RAM 512MB', 'ROM Memory 32MB', 'Output USB 2.0'] | {'Brand': 'HISENSE', 'Sensor': 'Sony IMX415 1/2.8', 'Resolution': '3840x2160 (4K)', 'RAM': '512MB', 'ROM': '32MB', 'Focus': 'f=3.24mm', 'Aperture': 'F/2.7', 'Viewing angle': 'D 88.2°/ H 80.2°/ V 51°；', 'Connectivity': 'USB 2.0', 'Certification': 'CEFCC', 'Format': '4K@30fps、1080P@30fps、1280*720P@30fps、\n720*480P@30fps', 'Self-regulation': 'AWE，Adaptive Ambient Brightness，AE', 'Nominal voltage': 'DC 5V', 'Nominal power': '3.5W', 'Working temperature': '-10º to +40º', 'Dimensions': '104.4 (W) x 60.25 (H) x 69.7 (D) mm'} | Audiovisuals | Monitors | Interactive monitors | 111,00 €
IB-TE-MP-65E1-V2 | https://d1x12lhh8s9nlj.cloudfront.net/images/productos/products/IB-TE-MP-65E1-V2/IB-TE-MP-65E1-V2.png | IBOARD | ['IBOARD- Interactive touch screen 65" 4K', 'TE-MP-E1-V2 Serial', 'Anti-reflective glass of 4mm', 'D-LED Monitor', 'Resolution 3840 x 2160', 'Brightness 350 cd/m2', 'Contrast 1200:1', '178° Viewing angle', 'Android 13.0'] | {'Brand': 'IBOARD', 'Size (Inches)': "65''", 'Resolution': '3840x2160 (4K) @ 60Hz', 'Aspect ratio': '16:9', 'Backlight': 'DLED', 'Brightness': '350 cd/m2', 'Automatic brightness sensor': 'Yes', 'Contrast': '1200:1', 'Angle of vision (H/V)': '178º (H/V)', 'Anti-reflective glass': '4mm', 'Touch technology': 'Infrared touch screen frame', 'Tactile precision': 'Opaque objects of < 2mm', 'Simultaneous touches': '≤ 20 (Android)\n≤ 50 (Windows)', 'Inputs': 'Fronts:\n1x HDMI 2.0\n1x USB-C (Touch, data, audio and video)\n3x USB 3.0\n1x USB-B (Touch)\n\nRear:\n2x HDMI 2.0\n1x VGA & AUDIO\n1x YPBPR\n2x UBS 3.0\n1x USB 2.0\n1x Touch-USB\n1x TF card slot\n1x RS232\n1x RJ45\n1x AV\n1x MIC\n1x DP\n1x USB-C (Data)\n1x Slot for OPS', 'Outputs': '1x HDMI\n1x SPDIF (Optical)\n1x Headphones\n1x RJ45\n1x AV', 'Front buttons': '- On/Off (Power)\n- Source\n- Menu\n- Volume down (Vol - )\n- Volume up (Vol +)\n- Home\n- Enter\n- Panel shutdown (EN)', 'Operating System': 'Android 13.0\n4x ARM Cortex-A55@1.9GHz\nQuad-Core MaliG52', 'Wi-Fi': 'Dual Wi-Fi module\n802.11 a/b/g/n/ac', 'Bluetooth': '5.0', 'Ethernet': '10/100/1000M', 'RAM': '4G', 'Storage': '32G', 'Response time': '8ms', 'Wireless screen sharing': 'Yes, by using the application', 'Slate application': 'Drawview X', 'Speaker': '2x15W', 'Minimal tactile target': '< 2mm', 'VESA': '600x400 mm', 'Power': 'AC 100 V ~ 240 V, 50/60 Hz', 'Energy consumption': '<1W (Standby)\n< 150W (Potencia nominal)', 'Dimensiones': '1485mm (An) x 905mm (Al) x 85mm (Fo)', 'Peso': '37 kg'} | Audiovisuals | Monitors | Interactive monitors | 791,00 €
IB-TE-MP-55E1-V3 | https://d1x12lhh8s9nlj.cloudfront.net/images/productos/products/IB-TE-MP-55E1-V3/IB-TE-MP-55E1-V3.png | IBOARD | ['IBOARD- Interactive touch screen 55" 4K', 'TE-MP-E1-V3 Serial', 'Anti-reflective glass of 4mm', 'D-LED Monitor', 'Resolution 3840x2160', 'Brightness 350 cd/m2', 'Contrast 1200:1', '178° Viewing angle', 'Android 14.0'] | {'Brand': 'IBOARD', 'Size (Inches)': "55''", 'Resolution': '3840x2160 (4K) @ 60Hz', 'Aspect ratio': '16:9', 'Backlight': 'DLED', 'Brightness': '350 cd/m2', 'Automatic brightness sensor': 'Yes', 'Contrast': '1200:1', 'Angle of vision (H/V)': '178º (H/V)', 'Anti-reflective glass': '4mm', 'Touch technology': 'Infrared touch screen frame', 'Tactile precision': 'Opaque objects of < 2mm', 'Simultaneous touches': '≤ 20 (Android)\n≤ 50 (Windows)', 'Inputs': 'Fronts:\n1x HDMI 2.0\n1x USB-C (Touch, data, audio, video and 15W charging)\n3x USB 3.0\n1x USB-B (Touch)\n\nRear:\n2x HDMI 2.0\n1x VGA & AUDIO\n1x DP\n1x USB-C (Touch, data, audio and video)\n3x UBS 3.0\n1x Touch-USB\n1x RS232\n1x RJ45\n1x MIC\n1x TF card slot\n1x Slot for OPS', 'Outputs': '1x HDMI\n1x SPDIF (Optical)\n1x Headphones\n1x RJ45', 'Front buttons': '- On/Off (Power)', 'Operating System': 'Android 14.0\n2xA76@1.9GHz + 2xA55@1.9GHz\nQuad-Core MaliG57', 'Wi-Fi': 'WIFI 6, 5G/2.4G', 'Bluetooth': '5.2', 'NFC': 'Compatible with iBoard NFC cards\n- Switching the interactive display on/off\n- User change', 'Ethernet': '10/100/1000M', 'RAM': '8G', 'Storage': '128G', 'Response time': '8ms', 'Wireless screen sharing': 'Yes, by using the application', 'Slate application': 'Drawview X', 'Speaker': '2x20W', 'Microphones': 'Array of 8 microphones', 'Thread for camera attachment': '1/4 female thread for camera', 'Minimal tactile target': '< 2mm', 'VESA': '400x400 mm', 'Power': 'AC 100 V ~ 240 V, 50/60 Hz', 'Energy consumption': '<1W (Standby)\n< 150W (Potencia nominal)', 'Dimensiones': '1263mm (An) x 798mm (Al) x 84mm (Fo)', 'Peso': '31 kg'} | Audiovisuals | Monitors | Interactive monitors | 773,00 €
HIS-S02BDS5A811E | https://d1x12lhh8s9nlj.cloudfront.net/images/productos/products/HIS-S02BDS5A811E/HIS-S02BDS5A811E.png | N/A | ['HISENSE', 'OPS', 'Intel Core i5 10th Gen', '8GB RAM', '128GB SSD', 'OS not included', 'Resolution 4K', 'WiFi 5', 'Bluetooth 4.2', '8GB RAM', '2x USB 3.0', '2x USB 2.0', '1x HDMI out', '1xDP out', '1x Mic in', '1x Line'] | {'CPU': 'Processor 10th Gen Intel Core i5-10400', 'Graph': 'Intel HD graphics 630', 'RAM': '8G', 'Storage': '128G SSD', 'Operating System': 'Not included', 'Network': 'WiFi 5 11ac\nEthernet 10/100/1000M', 'Inputs': '2 x USB 3.0\n2 x USB 2.0\n1 x RJ45\n1 x Mic IN', 'Outputs': '1 x HDMI\n1 x DP\n1 x Line OUT', 'Output resolution': '4K', 'Power': '12 V - 19 V DC', 'Consumption': 'Standby: 0.5 W', 'Dimensions': '180mm (W) x 30mm (H) x 195mm (D)', 'Weight': '1.4 Kg', 'Working temperature': '0ºC - 40ºC'} | Audiovisuals | Monitors | Interactive monitors | 645,00 €
IB-TE-MP-75E1-V3L | https://d1x12lhh8s9nlj.cloudfront.net/images/productos/products/IB-TE-MP-75E1-V3L/IB-TE-MP-75E1-V3L.png | IBOARD | ['Interactive touch screen 75" 4K', 'TE-MP-E1-V3L Serial', 'Anti-reflective glass of 4mm', 'D-LED Monitor', 'Resolution 3840 x 2160', 'Brightness 400 cd/m2', 'Contrast 5000:1', '178° Viewing angle', 'Android 14.0'] | {'Brand': 'IBOARD', 'Size (Inches)': "75''", 'Resolution': '3840x2160 (4K) @ 60Hz', 'Aspect ratio': '16:9', 'Backlight': 'DLED', 'Brightness': '400 cd/m2', 'Automatic brightness sensor': 'Yes', 'Contrast': '5000:1', 'Angle of vision (H/V)': '178º / 178º', 'Anti-reflective glass': '4mm\nHardness 7H on Mohs scale', 'Touch technology': 'Infrared touch screen frame', 'Tactile precision': 'Opaque objects of < 2mm', 'Simultaneous touches': '≤ 20 (Android)\n≤ 50 (Windows)', 'Inputs': 'Fronts:\n1x HDMI 2.0\n1x USB-C (Touch, data, audio, video and charging 15W)\n3x USB-A 3.0\n1x USB-B (Touch)\n\nRear:\n2x HDMI 2.0\n1x VGA & AUDIO\n1x DP\n3x USB-A 3.0\n1x USB-C (Touch, data, video and audio)\n1x Touch-USB\n1x TF card slot\n1x RS232\n1x RJ45 (10/100/1000Mbps)\n1x Slot for OPS', 'Outputs': '1x HDMI OUT\n1x SPDIF (Optical)\n1x Headphones\n1x RJ45', 'Front buttons': '- On/Off (Power)\n- Source\n- Menu\n- Volume down (Vol - )\n- Volume up (Vol +)\n- Home\n- Enter\n- Panel shutdown (EN)', 'Operating System': 'Android 14.0\nCPU: 2 x A76 @ 1.9G + 2 x A55 @ 1.9\nGPU: Mali G57 (4 cores)', 'Wi-Fi': 'Wi-Fi 6 (2.4G / 5G)', 'Bluetooth': '5.2', 'Ethernet': '10/100/1000Mbps', 'RAM': '8 GB', 'Storage': '128 GB', 'Response time': '8ms', 'Wireless screen sharing': 'Yes, by using the application', 'Slate application': 'Drawview X', 'App Store': "App Store (Manufacturer's own application)\nSpanish version", 'MDM': 'RADIX (remote management, configuration and monitoring of multiple devices with OTA updates and centralized control)', 'Speaker': '2 x 20W', 'VESA': '600 x 400mm', 'Power': 'AC 100 V ~ 240 V, 50/60 Hz', 'Energy consumption': '<1W (Standby)\n< 350W (Potencia nominal)', 'Dimensiones': '1707mm (An) x 1030mm (Al) x 85mm (Fo)', 'Peso': '48 kg', 'Certificaciones': 'CE\nFC\nROHS\nEnergy Star'} | Audiovisuals | Monitors | Interactive monitors | 1500,00 €
IB-OPSi71260P16G256G | https://d1x12lhh8s9nlj.cloudfront.net/images/productos/products/IB-OPSi71260P16G256G/IB-OPSi71260P16G256G.png | N/A | ['OPS', 'Intel Core i7, 12a generation', 'Processor 1260P', '16 GB RAM', '256 GB SSD', 'WiFi Intel I219Gb', 'Ethernet', '4K@60Hz'] | {'CPU': 'Processor 12th Gen Intel Core i7-1260P', 'Graph': 'Intel UHD', 'RAM': '16 GB (DDR4, 2666MHz)', 'Storage': '256 GB (1 x M.2 2280, 1 x 2.5" SATA HDD/SDD)', 'Operating System': 'Windows 10 Professional', 'Network': 'WiFi: 1 x M.2 2230 for Wifi+BT\nEthernet: Intel I219 10M/100M/1000M Ethernet', 'Audio': 'Realtek ALC887 HD audio 5.1', 'Inputs': '5 x USB 3.0\n1 x USB 2.0\n2 x RJ45\n1 x Power\n1 x Mic IN\n1 x USB-C 3.0', 'Outputs': '2 x HDMI 2.0\n1 x DP 1.4\n1 x Line OUT\n1 x JAE 80PIN', 'Buttons': 'Power\nReset', 'Output resolution': '4K@60Hz', 'Power': '19 V - 4.7 A', 'Reset button': 'Yes', 'Dimensions': '180mm (W) x 30mm (H) x 195mm (D)', 'Weight': '1.2 Kg', 'Working temperature': '0ºC - 45ºC'} | Audiovisuals | Monitors | Interactive monitors | 399,00 €
HIS-HT007E | https://d1x12lhh8s9nlj.cloudfront.net/images/productos/products/HIS-HT007E/HIS-HT007E.png | HISENSE | ['Hisense Wireless Presentation Dongle', 'Compatible with DE series interactive monitors (GoBoard) and DE series LED All-in-One monitors', 'USB-C connection', 'Resolution up to 4K30', 'Maximum distance 15m', 'Up to 9 devices on screen', 'Wireless BYOD with interactive monitors MR6DE', 'Compatible with Windows / MacOS'] | {'Brand': 'HISENSE', 'Compatible Hisense devices': '- Interactive monitors series MR6DE and MR6DE-E\n- LED All in One (HAIO) DE series', 'Operating systems supported': '- Windows\n- MacOS', 'Connector': 'USB-C', 'Maximum transmission resolution': '4K @ 30Hz', 'Maximum number of devices on screen': '9 (each device must have a different HIS-HT007E connected)', 'Wireless BYOD': "Supported on interactive monitors MR6DE. Provides access to the interactive monitor's camera, microphones, and speakers on a PC connected to the dongle.", 'Transmission distance': '15m', 'WiFi': 'IEEE 802.11b/g/n/ac', 'Voltage': '5V', 'LED states': '1. Blinks when connecting\n2. White light when in use', 'Temperature': '-10ºC ~ 45ºC', 'Humidity': '≤95%', 'Certifications': 'cTUVus+CB / FCC SDOC+IC SDOC / FCC ID+IC ID / CE-RED / UKCA / REACH / RoHS'} | Audiovisuals | Monitors | Interactive monitors | 117,82 €
HIS-75MR6DE | https://d1x12lhh8s9nlj.cloudfront.net/images/productos/products/HIS-75MR6DE/HIS-75MR6DE.png | HISENSE | ['HISENSE', 'Interactive touch screen 75"', 'GoBoard Series', 'Anti-reflective glass', 'D-LED Monitor', 'Resolution 3840 x 2160', 'Brightness 350 cd/m2', 'Contrast 1200:1', 'Response time 8 ms', 'Update frequency 60 Hz', 'Angle of view 178° (H) / 178°(V)', 'Inputs HDMIx3, OPS (opcional)x1, LANx1, USB 3.0x3, Type-Cx1 65W), (PD Support Touchx1, INx1, Audio RS232 INx1 [%VAR%] [%VAR%]', 'Android 13.0', 'Simultaneous touches ≤20'] | {'Brand': 'HISENSE', 'Size (inches)': '75"', 'Resolution': '3840x2160 (4K) @ 60Hz', 'Brightness': '350 cd/m2', 'Contrast': '1200:1 (typical)', 'Camera': '- Integrated\n- Resolution 4K\n- Privacy cover: yes\n- Operating modes: speaker tracking and auto-framing', 'Microphones': '- Integrated\n- Array of 8 microphones\n- Background noise suppression: yes', 'Inputs': '3x HDMI\n1x OPS (optional)\n1x LAN\n3x USB 3.0\n1x Type-C\n1x Touch\n1x Audio IN\n1x RS232 IN', 'Outputs': '1x HDMI\n1x S/PDIF\n1x RS232\n1x Audio OUT', 'Connectivity': 'Wi-Fi IEEE 802.11a/b/g/n/ac/ax (2.4 G and 5 G), IEEE 802.11a/b/g/n/ac (2.4 G and 5 G)\nBluetooth 5.1', 'Architecture': 'ARM A73(4)+A53(4)', 'Integration with Google': 'Google Education\nEasy access to Google applications such as:\n- Google Classroom\n- Google Chrome\n- Play Store\n- Gmail\n- Google Drive\n- Google Docs\n...', 'Work frequency': '2.2GHz + 2.0GHz', 'GPU': 'MailG52', 'RAM': '4GB', 'ROM': '64GB', 'Operating System': 'Android 13.0', 'Response time': '8ms', 'Viewing angle': '178º', 'Speaker': '2x15W + 20W (Subwoofer)', 'Service life': '50.000 hours', 'Touch technology': 'Infrared touch screen frame', 'Simultaneous touches': '≤20', 'Minimum tactile object': '≥2 mm', 'Tactile precision': '90 % (±1 mm)', 'VESA': '600mm x 400mm', 'Power consumption without OPS': '350 W', 'Power': 'AC 100 V ~ 240 V, 50/60 Hz', 'Dimensions': '1710 mm (w) x 1025.5 mm (h) x 126 mm (d)', 'Weight': '45.3 kg'} | Audiovisuals | Monitors | Interactive monitors | 1416,67 €
HIS-65MR6DE | https://d1x12lhh8s9nlj.cloudfront.net/images/productos/products/HIS-65MR6DE/HIS-65MR6DE.png | HISENSE | ['HISENSE', 'Interactive touch screen 65"', 'GoBoard Series', 'Anti-reflective glass', 'D-LED Monitor', 'Resolution 3840 x 2160', 'Brightness 350 cd/m2', 'Contrast 1200:1', 'Response time 8 ms', 'Update frequency 60 Hz', 'Angle of view 178° (H) / 178°(V)', 'Inputs HDMIx3, OPS (opcional)x1, LANx1, USB 3.0x3, Type-Cx1 65W), (PD Support Touchx1, INx1, Audio RS232 INx1 [%VAR%] [%VAR%]', 'Android 13.0', 'Simultaneous touches ≤20'] | {'Brand': 'HISENSE', 'Size (inches)': '65"', 'Resolution': '3840x2160 (4K) @ 60Hz', 'Brightness': '350 cd/m2', 'Contrast': '1200:1 (typical)', 'Camera': '- Integrated\n- Resolution 4K\n- Privacy cover: yes\n- Operating modes: speaker tracking and auto-framing', 'Microphones': '- Integrated\n- Array of 8 microphones\n- Background noise suppression: yes', 'Inputs': '3x HDMI\n1x OPS (optional)\n1x LAN\n3x USB 3.0\n1x Type-C\n1x Touch\n1x Audio IN\n1x RS232 IN', 'Outputs': '1x HDMI\n1x S/PDIF\n1x RS232\n1x Audio OUT', 'Connectivity': 'Wi-Fi IEEE 802.11a/b/g/n/ac/ax (2.4 G and 5 G), IEEE 802.11a/b/g/n/ac (2.4 G and 5 G)\nBluetooth 5.1', 'Architecture': 'ARM A73(4)+A53(4)', 'Integration with Google': 'Google Education\nEasy access to Google applications such as:\n- Google Classroom\n- Google Chrome\n- Play Store\n- Gmail\n- Google Drive\n- Google Docs\n...', 'Work frequency': '2.2GHz + 2.0GHz', 'GPU': 'MailG52', 'RAM': '4GB', 'ROM': '64GB', 'Operating System': 'Android 13.0', 'Response time': '8ms', 'Viewing angle': '178º', 'Speaker': '2x15W + 20W (Subwoofer)', 'Service life': '50.000 hours', 'Touch technology': 'Infrared touch screen frame', 'Simultaneous touches': '≤20', 'Minimum tactile object': '≥2 mm', 'Tactile precision': '90 % (±1 mm)', 'VESA': '600mm x 400mm', 'Power consumption without OPS': '240 W', 'Power': 'AC 100 V ~ 240 V, 50/60 Hz', 'Dimensions': '1488 mm (W) x 898.5 (H) x 122 mm (D)', 'Weight': '34.5 kg', 'Certification': 'CB, CE, cTUVus, CEC, FCC, ICASA, Energy Star'} | Audiovisuals | Monitors | Interactive monitors | 1180,56 €
HIS-86MR6DE | https://d1x12lhh8s9nlj.cloudfront.net/images/productos/products/HIS-86MR6DE/HIS-86MR6DE.png | HISENSE | ['HISENSE', 'Interactive touch screen 86"', 'GoBoard Series', 'Anti-reflective glass', 'D-LED Monitor', 'Resolution 3840 x 2160', 'Brightness 350 cd/m2', 'Contrast 1200:1', 'Response time 8 ms', 'Update frequency 60 Hz', 'Angle of view 178° (H) / 178°(V)', 'Inputs HDMIx3, OPS (opcional)x1, LANx1, USB 3.0x3, Type-Cx1 65W), (PD Support Touchx1, INx1, Audio RS232 INx1 [%VAR%] [%VAR%]', 'Android 13.0', 'Simultaneous touches ≤20'] | {'Brand': 'HISENSE', 'Size (inches)': '86"', 'Resolution': '3840x2160 (4K) @ 60Hz', 'Brightness': '350 cd/m2', 'Contrast': '1200:1 (typical)', 'Camera': '- Integrated\n- Resolution 4K\n- Privacy cover: yes\n- Operating modes: speaker tracking and auto-framing', 'Microphones': '- Integrated\n- Array of 8 microphones\n- Background noise suppression: yes', 'Inputs': '3x HDMI\n1x OPS (optional)\n1x LAN\n3x USB 3.0\n1x Type-C\n1x Touch\n1x Audio IN\n1x RS232 IN', 'Outputs': '1x HDMI\n1x S/PDIF\n1x RS232\n1x Audio OUT', 'Content': 'Wi-Fi IEEE 802.11a/b/g/n/ac/ax (2.4 G and 5 G), IEEE 802.11a/b/g/n/ac (2.4 G and 5 G)\nBluetooth 5.1', 'Architecture': 'ARM A73(4)+A53(4)', 'Integration with Google': 'Google Education\nEasy access to Google applications such as:\n- Google Classroom\n- Google Chrome\n- Play Store\n- Gmail\n- Google Drive\n- Google Docs\n...', 'Work frequency': '2.2GHz + 2.0GHz', 'GPU': 'MailG52', 'RAM': '4GB', 'ROM': '64GB', 'Operating System': 'Android 13.0', 'Response time': '8ms', 'Viewing angle': '178º', 'Speaker': '2x15W + 20W (Subwoofer)', 'Service life': '50.000 hours', 'Touch technology': 'Infrared touch screen frame', 'Simultaneous touches': '≤20', 'Minimum tactile object': '≥2 mm', 'Tactile precision': '90 % (±1 mm)', 'VESA': '1000mm x 600mm', 'Power consumption without OPS': '430 W', 'Power': 'AC 100 V ~ 240 V, 50/60 Hz', 'Dimensions': '1955 mm (w) x 1162.5 mm (h) x 126 mm (d)', 'Weight': '58 kg', 'Certification': 'CB, CE, cTUVus, CEC, FCC, ICASA, Energy Star'} | Audiovisuals | Monitors | Interactive monitors | 1947,92 €
SF-55WF50-4K | https://d1x12lhh8s9nlj.cloudfront.net/images/productos/products/SF-55WF50-4K/SF-55WF50-4K.png | SAFIRE | ['High brightness monitor 55"', 'Suitable for any Digital Signage environment', 'Resolution 3840x2160', 'Brightness 5000 cd/m2', 'Contrast 1200:1', 'Horizontal and vertical orientation', 'Operating hours 7 days * 24 hours', 'Viewing angle of 178°'] | {'Brand': 'SAFIRE', 'Size (inches)': '55"', 'Resolution': '3840 x 2160', 'Aspect ratio': '16:9', 'Brightness': '5000 cd/m2', 'Brightness sensor': 'Yes', 'Angle of vision (H/V)': '178º / 178º', 'Contrast': '1200:1', 'Intensive use': '24/7', 'Inputs': '1 x USB 2.0\n1 x USB 3.0\n1 x HDMI\n1 x RJ45 (LAN)', 'Outputs': '1 x Audio Out (3.5mm Mini Jack)', 'Speakers': '2 x 5W', 'Orientation': 'Vertical ¦ Horizontal', 'Work environment': 'Valid for interior', 'OS': 'Android 12', 'RAM': '2GB', 'Storage': '32GB', 'WIFI': '2.4GHz', 'VESA': '400mm x 400mm', 'Maximum consumption': '360W', 'Operating temperature': '0ºC ~ 40ºC', 'Humidity': '5% ~ 90%', 'Dimensions': '1249.6mm (W) x 720.4mm (H) x 85mm (D)', 'Weight': '32kg', 'Power': 'AC 180V - 264V @ 50-60HZ', 'Certification': 'CE'} | Audiovisuals | Monitors | High brightness monitors | 960,00 €
SF-49WF50-FHD | https://d1x12lhh8s9nlj.cloudfront.net/images/productos/products/SF-49WF50-FHD/SF-49WF50-FHD.png | SAFIRE | ['High brightness monitor 49"', 'Suitable for any Digital Signage environment', 'FHD resolution', 'Brightness 5000 cd/m2', 'Contrast 1200:1', 'Horizontal and vertical orientation', 'Operating hours 7 days * 24 hours', 'Viewing angle of 178°'] | {'Brand': 'SAFIRE', 'Size (inches)': '49"', 'Resolution': 'FHD (1920x1080)', 'Aspect ratio': '16:9', 'Brightness': '5000 cd/m2', 'Brightness sensor': 'Yes', 'Angle of vision (H/V)': '178º / 178º', 'Contrast': '1200:1', 'Intensive use': '24/7', 'Inputs': '1 x USB 2.0\n1 x USB 3.0\n1 x HDMI\n1 x RJ45 (LAN)', 'Outputs': '1 x Audio Out (3.5mm Mini Jack)', 'Speakers': '2 x 5W', 'Orientation': 'Vertical ¦ Horizontal', 'Auto brightness control': 'Smart brightness sensor', 'OS': 'Android 12', 'RAM': '2GB', 'Storage': '32GB', 'WIFI': '2.4GHz', 'VESA': '400mm x 400mm', 'Maximum consumption': '360W', 'Operating temperature': '0ºC ~ 40ºC', 'Humidity': '5% ~ 90%', 'Dimensions': '1114mm (W) x 644mm (H) x 85.5mm (D)', 'Weight': '29kg', 'Power': 'AC 180V - 264V @ 50-60HZ', 'Certification': 'CE'} | Audiovisuals | Monitors | High brightness monitors | 763,00 €
SF-32WF35-FHD | https://d1x12lhh8s9nlj.cloudfront.net/images/productos/products/SF-32WF35-FHD/SF-32WF35-FHD.png | SAFIRE | ['High brightness monitor 32"', 'Suitable for any Digital Signage environment', 'FHD resolution', 'Brightness 3500 cd/m2', 'Contrast 1200:1', 'Horizontal and vertical orientation', 'Operating hours 7 days * 24 hours', 'Viewing angle of 178°'] | {'Brand': 'SAFIRE', 'Size (inches)': '32"', 'Resolution': 'FHD (1920x1080)', 'Aspect ratio': '16:9', 'Brightness': '3500 cd/m2', 'Brightness sensor': 'Yes', 'Angle of vision (H/V)': '178º / 178º', 'Contrast': '1200:1', 'Intensive use': '24/7', 'Inputs': '1 x USB 2.0\n1 x USB 3.0\n1 x HDMI\n1 x RJ45 (LAN)', 'Outputs': '1 x Audio Out (3.5mm Mini Jack)', 'Speakers': '2 x 5W', 'Orientation': 'Vertical ¦ Horizontal', 'Work environment': 'Valid for interior', 'OS': 'Android 12', 'RAM': '2GB', 'Storage': '32GB', 'WIFI': '2.4GHz', 'VESA': '300mm x 200mm', 'Maximum consumption': '210W', 'Operating temperature': '0ºC ~ 40ºC', 'Humidity': '10% ~ 85%', 'Dimensions': '739mm (W) x 433mm (H) x 85mm (D)', 'Weight': '15kg', 'Power': 'AC 180V - 264V @ 50-60HZ', 'Certification': 'CE'} | Audiovisuals | Monitors | High brightness monitors | 423,00 €
SF-86WF35-4K | https://d1x12lhh8s9nlj.cloudfront.net/images/productos/products/SF-86WF35-4K/SF-86WF35-4K.png | SAFIRE | ['High brightness monitor 86"', 'Suitable for any Digital Signage environment', 'Resolution 3840x2160', 'Brightness 3500 cd/m2', 'Contrast 1200:1', 'Horizontal and vertical orientation', 'Operating hours 7 days * 24 hours', 'Viewing angle of 178°'] | {'Brand': 'SAFIRE', 'Size (inches)': '86"', 'Resolution': '3840 x 2160', 'Aspect ratio': '16:9', 'Brightness': '3500 cd/m2', 'Brightness sensor': 'Yes', 'Angle of vision (H/V)': '178º / 178º', 'Contrast': '1200:1', 'Intensive use': '24/7', 'Inputs': '1 x USB 2.0\n1 x USB 3.0\n1 x HDMI\n1 x RJ45 (LAN)', 'Outputs': '1 x Audio Out (3.5mm Mini Jack)', 'Speakers': '2 x 5W', 'Orientation': 'Vertical ¦ Horizontal', 'Work environment': 'Valid for interior', 'OS': 'Android 12', 'RAM': '2GB', 'Storage': '32GB', 'WIFI': '2.4GHz', 'VESA': '600mm x 400mm', 'Maximum consumption': '1180W', 'Operating temperature': '0ºC ~ 40ºC', 'Humidity': '5% ~ 90%', 'Dimensions': '1935mm (W) x 1106mm (H) x 85mm (D)', 'Weight': '68kg', 'Power': 'AC 180V - 264V @ 50-60HZ', 'Certification': 'CE'} | Audiovisuals | Monitors | High brightness monitors | 2526,00 €
HIS-49WF25E | https://d1x12lhh8s9nlj.cloudfront.net/images/productos/products/HIS-49WF25E/HIS-49WF25E.png | HISENSE | ['High Brightness Monitor 49"', 'Suitable for any Digital Signage environment', 'FHD resolution', 'Brightness 2500 cd/m2', 'Contrast 1300:1', 'Response time 8 ms', 'Horizontal and vertical orientation', 'Operating hours 7 days * 24 hours', 'Supports WIFI', 'Inputs USB2.0x2, HDMIx2, Ethernet RJ45x2, RS232 RJ45x1, IRx1, Sensorx1', 'Smart brightness sensor', 'Viewing angle of 178°'] | {'Brand': 'HISENSE', 'Yesze (inches)': '49"', 'Resolution': 'FHD (1920x1080)', 'Brightness': '2500 cd/m2', 'Contrast': '1300:1 (typical)', 'Intensive use': '24/7', 'Inputs': '2xUSB2.0, 2xHDMI, 2xEthernet RJ45, 1xRS232 RJ45, 1xIR, 1xSensor', 'Outputs': '1xHDMI, 1xAudio Out', 'Orientation': 'Vertical ¦ Horizontal', 'Auto brightness control': 'Smart brightness sensor', 'Work environment': 'Valid for interior', 'Operating temperature': '-10ºC ~ 35ºC', 'Humidity': '10% ~ 80%', 'OS': 'Android 9.0', 'WIFI': 'Si', 'LAN': '1xRJ45', 'VESA': '300 mmx300 mm', 'Dimensions': '1106 mm (W) x 637 (H) x 57 mm (D)', 'Weight': '23.6kg', 'Power': 'AC 110V/220V@50/60HZ'} | Audiovisuals | Monitors | High brightness monitors | 1905,00 €
HIS-65WF25E | https://d1x12lhh8s9nlj.cloudfront.net/images/productos/products/HIS-65WF25E/HIS-65WF25E.png | HISENSE | ['High Brightness Monitor 65"', 'Suitable for any Digital Signage environment', 'FHD resolution', 'Brightness 2500 cd/m2', 'Contrast 4000:1', 'Response time 8 ms', 'Horizontal and vertical orientation', 'Operating hours 7 days * 24 hours', 'Supports WIFI', 'Inputs USB2.0x2, HDMIx2, Ethernet RJ45x2, RS232 RJ45x1, IRx1, Sensorx1', 'Smart brightness sensor', 'Viewing angle of 178°'] | {'Brand': 'HISENSE', 'Yesze (inches)': '65"', 'Resolution': 'FHD (1920x1080)', 'Brightness': '2500 cd/m2', 'Contrast': '4000:1', 'Intensive use': '24/7', 'Inputs': '2xUSB2.0, 2xHDMI, 2xEthernet RJ45, 1xRS232 RJ45, 1xIR, 1xSensor', 'Outputs': '1xHDMI, 1xAudio', 'Orientation': 'Vertical ¦ Horizontal', 'Auto brightness control': 'Smart brightness sensor', 'Work environment': 'Valid for interior', 'Operating temperature': '-10ºC ~ 35ºC', 'Humidity': '10% ~ 80%', 'OS': 'Android 9.0', 'WIFI': 'Si', 'LAN': '1xRJ45', 'VESA': '300 mmx400 mm', 'Dimensions': '1461 mm (W) x 836 (H) x 57 mm (D)', 'Weight': '30.2kg', 'Power': 'AC 110V-220V@50/60HZ'} | Audiovisuals | Monitors | High brightness monitors | 2774,00 €
HIS-55WF25E | https://d1x12lhh8s9nlj.cloudfront.net/images/productos/products/HIS-55WF25E/HIS-55WF25E.png | HISENSE | ['High Brightness Monitor 55"', 'Suitable for any Digital Signage environment', 'FHD resolution', 'Brightness 2500 cd/m2', 'Contrast 1000:1', 'Response time 6 ms', 'Horizontal and vertical orientation', 'Operating hours 7 days * 24 hours', 'Supports WIFI', 'Inputs USB2.0x2, HDMIx2, Ethernet RJ45x2, RS232 RJ45x1, IRx1, Sensorx1', 'Smart brightness sensor', 'Viewing angle of 178°'] | {'Brand': 'HISENSE', 'Yesze (inches)': '55"', 'Resolution': 'FHD(1920x1080)', 'Brightness': '2500 cd/m2', 'Contrast': '1000:1 (typical)', 'Intensive use': '24/7', 'Inputs': '2xUSB2.0, 2xHDMI, 2xEthernet RJ45, 1xRS232 RJ45, 1xIR, 1xSensor', 'Outputs': '1xHDMI, 1xAudio', 'Orientation': 'Vertical ¦ Horizontal', 'Auto brightness control': 'Smart brightness sensor', 'Work environment': 'Valid for interior', 'Operating temperature': '-10ºC ~ 35ºC', 'Humidity': '10% ~ 80%', 'OS': 'Android 9.0', 'WIFI': 'Si', 'LAN': '1xRJ45', 'VESA': '400 mmx300 mm', 'Dimensions': '1242 mm (W) x 713 (H) x 57 mm (D)', 'Weight': '24.6 Kg', 'Power': 'AC 100/220V@50/60HZ', 'Energy consumption': '320W(Max.)'} | Audiovisuals | Monitors | High brightness monitors | 1879,00 €
HIS-75WF25E | https://d1x12lhh8s9nlj.cloudfront.net/images/productos/products/HIS-75WF25E/HIS-75WF25E.png | HISENSE | ['High Brightness Monitor 75"', 'Suitable for any Digital Signage environment', 'UHD resolution', 'Brightness 2500 cd/m2', 'Contrast 1200:1', 'Response time 8 ms', 'Horizontal and vertical orientation', 'Operating hours 7 days * 24 hours', 'Supports WIFI', 'Inputs USB2.0x2, HDMIx2, Ethernet RJ45x2, RS232 RJ45x1, IRx1, Sensorx1', 'Smart brightness sensor', 'Viewing angle of 178°'] | {'Brand': 'HISENSE', 'Yesze (inches)': '75"', 'Resolution': 'UHD (3840x2160)', 'Brightness': '2500 cd/m2', 'Contrast': '1200:1', 'Intensive use': '24/7', 'Inputs': '2xUSB2.0, 2xHDMI, 2xEthernet RJ45, 1xRS232 RJ45, 1xIR, 1xSensor', 'Outputs': '1xHDMI, 1xAudio', 'Orientation': 'Vertical ¦ Horizontal', 'Auto brightness control': 'Smart brightness sensor', 'Work environment': 'Valid for interior', 'Operating temperature': '-10ºC ~ 35ºC', 'Humidity': '10% ~ 80%', 'OS': 'Android 9.0', 'WIFI': 'Si', 'LAN': '1xRJ45', 'VESA': '400 mmx300 mm', 'Dimensions': '1683 mm (W) x 962 (H) x 57 mm (D)', 'Weight': '34.6kg', 'Power': 'AC 110/220V@50/60HZ'} | Audiovisuals | Monitors | High brightness monitors | 3463,00 €
HIS-49WF35M | https://d1x12lhh8s9nlj.cloudfront.net/images/productos/products/HIS-49WF35M/HIS-49WF35M.png | HISENSE | ['High Brightness Monitor 49"', 'Suitable for any Digital Signage environment', 'FHD resolution', 'Brightness 3500 cd/m2', 'Contrast 1300:1', 'Response time 8 ms', 'Horizontal and vertical orientation', 'Operating hours 7 days * 24 hours', 'Supports WIFI', 'Inputs USB2.0x2, HDMIx2, Ethernet RJ45x2, RS232 RJ45x1, IRx1, Sensorx1', 'Smart brightness sensor', 'Viewing angle of 178°'] | {'Brand': 'HISENSE', 'Yesze (inches)': '49"', 'Resolution': 'FHD (1920x1080)', 'Brightness': '3500 cd/m2', 'Contrast': '1300:1 (typical)', 'Intensive use': '24/7', 'Inputs': '2xUSB2.0, 2xHDMI, 2xEthernet RJ45, 1xRS232 RJ45, 1xIR, 1xSensor', 'Outputs': '1xHDMI, 1xAudio Out', 'Orientation': 'Vertical ¦ Horizontal', 'Auto brightness control': 'Smart brightness sensor', 'Work environment': 'Valid for interior', 'Operating temperature': '-10ºC ~ 35ºC', 'Humidity': '10% ~ 80%', 'OS': 'Android 9.0', 'WIFI': 'Si', 'LAN': '1xRJ45', 'VESA': '300 mmx300 mm', 'Power': 'AC 110V/220V@50/60HZ', 'Dimensions': '1106 mm (W) x 637 (H) x 57 mm (D)'} | Audiovisuals | Monitors | High brightness monitors | 2216,00 €
HIS-49WF45H | https://d1x12lhh8s9nlj.cloudfront.net/images/productos/products/HIS-49WF45H/HIS-49WF45H.png | HISENSE | ['High Brightness Monitor 49"', 'Suitable for any Digital Signage environment', 'FHD resolution', 'Brightness 4500 cd/m2', 'Contrast 1300:1', 'Response time 8 ms', 'Horizontal and vertical orientation', 'Operating hours 7 days * 24 hours', 'Supports WIFI', 'Inputs USB2.0x2, HDMIx2, Ethernet RJ45x2, RS232 RJ45x1, IRx1, Sensorx1', 'Smart brightness sensor', 'Viewing angle of 178°'] | {'Brand': 'HISENSE', 'Yesze (inches)': '49"', 'Resolution': 'FHD (1920x1080)', 'Brightness': '4500 cd/m2', 'Contrast': '1300:1 (typical)', 'Intensive use': '24/7', 'Inputs': '2xUSB2.0, 2xHDMI, 2xEthernet RJ45, 1xRS232 RJ45, 1xIR, 1xSensor', 'Outputs': '1xHDMI, 1xAudio Out', 'Orientation': 'Vertical ¦ Horizontal', 'Auto brightness control': 'Smart brightness sensor', 'Work environment': 'Valid for interior', 'Operating temperature': '-10ºC ~ 35ºC', 'Humidity': '10% ~ 80%', 'OS': 'Android 9.0', 'WIFI': 'Si', 'LAN': '1xRJ45', 'VESA': '300 mmx300 mm', 'Dimensions': '1106 mm (W) x 637 (H) x 57 mm (D)', 'Weight': '23.6kg', 'Power': 'AC 110V/220V@50/60HZ'} | Audiovisuals | Monitors | High brightness monitors | 2398,00 €
HIS-55WF35M | https://d1x12lhh8s9nlj.cloudfront.net/images/productos/products/HIS-55WF35M/HIS-55WF35M.png | HISENSE | ['High Brightness Monitor 55"', 'Suitable for any Digital Signage environment', 'FHD resolution', 'Brightness 3500 cd/m2', 'Contrast 1000:1', 'Response time 6 ms', 'Horizontal and vertical orientation', 'Operating hours 7 days * 24 hours', 'Supports WIFI', 'Inputs USB2.0x2, HDMIx2, Ethernet RJ45x2, RS232 RJ45x1, IRx1, Sensorx1', 'Smart brightness sensor', 'Viewing angle of 178°'] | {'Brand': 'HISENSE', 'Yesze (inches)': '55"', 'Resolution': 'FHD(1920x1080)', 'Brightness': '3500 cd/m2', 'Contrast': '1000:1 (typical)', 'Intensive use': '24/7', 'Inputs': '2xUSB2.0, 2xHDMI, 2xEthernet RJ45, 1xRS232 RJ45, 1xIR, 1xSensor', 'Outputs': '1xHDMI, 1xAudio', 'Orientation': 'Vertical ¦ Horizontal', 'Auto brightness control': 'Smart brightness sensor', 'Work environment': 'Valid for interior', 'Operating temperature': '-10ºC ~ 35ºC', 'Humidity': '10% ~ 80%', 'OS': 'Android 9.0', 'WIFI': 'Si', 'LAN': '1xRJ45', 'VESA': '400 mmx300 mm', 'Dimensions': '1242 mm (W) x 713 (H) x 57 mm (D)', 'Weight': '29 Kg', 'Energy consumption': '320W(Max.)', 'Power': 'AC 100/220V@50/60HZ'} | Audiovisuals | Monitors | High brightness monitors | 2126,00 €
HIS-55WF45H | https://d1x12lhh8s9nlj.cloudfront.net/images/productos/products/HIS-55WF45H/HIS-55WF45H.png | HISENSE | ['High Brightness Monitor 55"', 'Suitable for any Digital Signage environment', 'FHD resolution', 'Brightness 4500 cd/m2', 'Contrast 1000:1', 'Response time 6 ms', 'Horizontal and vertical orientation', 'Operating hours 7 days * 24 hours', 'Supports WIFI', 'Inputs USB2.0x2, HDMIx2, Ethernet RJ45x2, RS232 RJ45x1, IRx1, Sensorx1', 'Smart brightness sensor', 'Viewing angle of 178°'] | {'Brand': 'HISENSE', 'Yesze (inches)': '55"', 'Resolution': 'FHD(1920x1080)', 'Brightness': '4500 cd/m2', 'Contrast': '1000:1 (typical)', 'Intensive use': '24/7', 'Inputs': '2xUSB2.0, 2xHDMI, 2xEthernet RJ45, 1xRS232 RJ45, 1xIR, 1xSensor', 'Outputs': '1xHDMI, 1xAudio', 'Orientation': 'Vertical ¦ Horizontal', 'Auto brightness control': 'Smart brightness sensor', 'Work environment': 'Valid for interior', 'Operating temperature': '-10ºC ~ 35ºC', 'Humidity': '10% ~ 80%', 'OS': 'Android 9.0', 'WIFI': 'Si', 'LAN': '1xRJ45', 'VESA': '400 mmx300 mm', 'Dimensions': '1242 mm (W) x 713 (H) x 57 mm (D)', 'Weight': '24.6kg', 'Energy consumption': '320W(Max.)', 'Power': 'AC 100/220V@50/60HZ'} | Audiovisuals | Monitors | High brightness monitors | 2334,00 €
HIS-65WF45H | https://d1x12lhh8s9nlj.cloudfront.net/images/productos/products/HIS-65WF45H/HIS-65WF45H.png | HISENSE | ['High Brightness Monitor 65"', 'Suitable for any Digital Signage environment', 'FHD resolution', 'Brightness 4500 cd/m2', 'Contrast 4000:1', 'Response time 8 ms', 'Horizontal and vertical orientation', 'Operating hours 7 days * 24 hours', 'Supports WIFI', 'Inputs USB2.0x2, HDMIx2, Ethernet RJ45x2, RS232 RJ45x1, IRx1, Sensorx1', 'Smart brightness sensor', 'Viewing angle of 178°'] | {'Brand': 'HISENSE', 'Yesze (inches)': '65"', 'Resolution': 'FHD (1920x1080)', 'Brightness': '4500 cd/m2', 'Contrast': '4000:1', 'Intensive use': '24/7', 'Inputs': '2xUSB2.0, 2xHDMI, 2xEthernet RJ45, 1xRS232 RJ45, 1xIR, 1xSensor', 'Outputs': '1xHDMI, 1xAudio', 'Orientation': 'Vertical ¦ Horizontal', 'Auto brightness control': 'Smart brightness sensor', 'Work environment': 'Valid for interior', 'Operating temperature': '-10ºC ~ 35ºC', 'Humidity': '10% ~ 80%', 'OS': 'Android 9.0', 'WIFI': 'Si', 'LAN': '1xRJ45', 'VESA': '300 mmx400 mm', 'Dimensions': '1461 mm (W) x 836 (H) x 57 mm (D)', 'Weight': '30.2kg', 'Power': 'AC 110V-220V@50/60HZ'} | Audiovisuals | Monitors | High brightness monitors | 3499,00 €
HIS-75WF45H | https://d1x12lhh8s9nlj.cloudfront.net/images/productos/products/HIS-75WF45H/HIS-75WF45H.png | HISENSE | ['High Brightness Monitor 75"', 'Suitable for any Digital Signage environment', 'UHD resolution', 'Brightness 4500 cd/m2', 'Contrast 1200:1', 'Response time 8 ms', 'Horizontal and vertical orientation', 'Operating hours 7 days * 24 hours', 'Supports WIFI', 'Inputs USB2.0x2, HDMIx2, Ethernet RJ45x2, RS232 RJ45x1, IRx1, Sensorx1', 'Smart brightness sensor', 'Viewing angle of 178°'] | {'Brand': 'HISENSE', 'Yesze (inches)': '75"', 'Resolution': 'UHD (3840x2160)', 'Brightness': '4500 cd/m2', 'Contrast': '1200:1', 'Intensive use': '24/7', 'Inputs': '2xUSB2.0, 2xHDMI, 2xEthernet RJ45, 1xRS232 RJ45, 1xIR, 1xSensor', 'Outputs': '1xHDMI, 1xAudio', 'Orientation': 'Vertical ¦ Horizontal', 'Auto brightness control': 'Smart brightness sensor', 'Work environment': 'Valid for interior', 'Operating temperature': '-10ºC ~ 35ºC', 'Humidity': '10% ~ 80%', 'OS': 'Android 9.0', 'WIFI': 'Si', 'LAN': '1xRJ45', 'VESA': '400 mmx300 mm', 'Dimensions': '1683 mm (W) x 962 (H) x 57 mm (D)', 'Weight': '34.6kg', 'Power': 'AC 110/220V@50/60HZ'} | Audiovisuals | Monitors | High brightness monitors | 4406,00 €
SF-43WF35-FHD | https://d1x12lhh8s9nlj.cloudfront.net/images/productos/products/SF-43WF35-FHD/SF-43WF35-FHD.png | SAFIRE | ['High brightness monitor 43"', 'Suitable for any Digital Signage environment', 'FHD resolution', 'Brightness 3500 cd/m2', 'Contrast 1200:1', 'Horizontal and vertical orientation', 'Operating hours 7 days * 24 hours', 'Viewing angle of 178°'] | {'Brand': 'SAFIRE', 'Size (inches)': '43"', 'Resolution': 'FHD (1920x1080)', 'Aspect ratio': '16:9', 'Brightness': '3500 cd/m2', 'Brightness sensor': 'Yes', 'Angle of vision (H/V)': '178º / 178º', 'Contrast': '1200:1', 'Intensive use': '24/7', 'Inputs': '1 x USB 2.0\n1 x USB 3.0\n1 x HDMI\n1 x RJ45 (LAN)', 'Outputs': '1 x Audio Out (3.5mm Mini Jack)', 'Speakers': '2 x 5W', 'Orientation': 'Vertical ¦ Horizontal', 'Work environment': 'Valid for interior', 'OS': 'Android 12', 'RAM': '2GB', 'Storage': '32GB', 'WIFI': '2.4GHz', 'VESA': '400mm x 300mm', 'Maximum consumption': '310W', 'Operating temperature': '0ºC ~ 40ºC', 'Humidity': '5% ~ 90%', 'Dimensions': '980mm (W) x 568mm (H) x 85mm (D)', 'Weight': '25kg', 'Power': 'AC 180V - 264V @ 50-60HZ', 'Certification': 'CE'} | Audiovisuals | Monitors | High brightness monitors | 578,00 €
SF-75WF50-4K | https://d1x12lhh8s9nlj.cloudfront.net/images/productos/products/SF-75WF50-4K/SF-75WF50-4K.png | SAFIRE | ['High brightness monitor 75"', 'Suitable for any Digital Signage environment', 'Resolution 3840x2160', 'Brightness 5000 cd/m2', 'Contrast 1200:1', 'Horizontal and vertical orientation', 'Operating hours 7 days * 24 hours', 'Viewing angle of 178°'] | {'Brand': 'SAFIRE', 'Size (inches)': '75"', 'Resolution': '3840 x 2160', 'Aspect ratio': '16:9', 'Brightness': '5000 cd/m2', 'Brightness sensor': 'Yes', 'Angle of vision (H/V)': '178º / 178º', 'Contrast': '1200:1', 'Intensive use': '24/7', 'Inputs': '1 x USB 2.0\n1 x USB 3.0\n1 x HDMI\n1 x RJ45 (LAN)', 'Outputs': '1 x Audio Out (3.5mm Mini Jack)', 'Speakers': '2 x 5W', 'Orientation': 'Vertical ¦ Horizontal', 'Work environment': 'Valid for interior', 'OS': 'Android 12', 'RAM': '2GB', 'Storage': '32GB', 'WIFI': '2.4GHz', 'VESA': '400mm x 400mm', 'Maximum consumption': '750W', 'Operating temperature': '0ºC ~ 40ºC', 'Humidity': '5% ~ 90%', 'Dimensions': '1689.6mm (W) x 968mm (H) x 85mm (D)', 'Weight': '48kg', 'Power': 'AC 180V - 264V @ 50-60HZ', 'Certification': 'CE'} | Audiovisuals | Monitors | High brightness monitors | 1734,00 €
SF-65WF50-4K | https://d1x12lhh8s9nlj.cloudfront.net/images/productos/products/SF-65WF50-4K/SF-65WF50-4K.png | SAFIRE | ['High brightness monitor 65"', 'Suitable for any Digital Signage environment', 'Resolution 3840x2160', 'Brightness 5000 cd/m2', 'Contrast 1200:1', 'Horizontal and vertical orientation', 'Operating hours 7 days * 24 hours', 'Viewing angle of 178°'] | {'Brand': 'SAFIRE', 'Size (inches)': '65"', 'Resolution': '3840 x 2160', 'Aspect ratio': '16:9', 'Brightness': '5000 cd/m2', 'Automatic brightness sensor': 'Yes', 'Angle of vision (H/V)': '178º / 178º', 'Contrast': '1200:1', 'Intensive use': '24/7', 'Inputs': '1 x USB 2.0\n1 x USB 3.0\n1 x HDMI\n1 x RJ45 (LAN)', 'Outputs': '1 x Audio Out (3.5mm Mini Jack)', 'Speakers': '2 x 5W', 'Orientation': 'Vertical ¦ Horizontal', 'OS': 'Android 12', 'RAM': '2GB', 'Storage': '32GB', 'WIFI': '2.4GHz', 'VESA': '400mm x 400mm', 'Maximum consumption': '620W', 'Operating temperature': '0ºC ~ 40ºC', 'Humidity': '5% ~ 90%', 'Work environment': 'Valid for interior', 'Dimensions': '1468.6mm (W) x 843.6mm (H) x 85mm (D)', 'Weight': '40kg', 'Power': 'AC 180V - 264V @ 50-60HZ', 'Certification': 'CE'} | Audiovisuals | Monitors | High brightness monitors | 1257,00 €
SF-MNT22-FHD-E | https://d1x12lhh8s9nlj.cloudfront.net/images/productos/products/SF-MNT22-FHD-E/SF-MNT22-FHD-E.png | Safire | ['Full HD CCTV monitor 22"', 'Specific for CCTV', 'Format 16:9', 'Number of colours 16.7 M', 'Resolution 1920x1080', 'Brightness 250 cd/m2', 'Image contrast ratio 3000:1', 'Response time 5 ms', 'Video inputs 1xHDMI, 1xVGA', 'Without image distortion'] | {'Brand': 'Safire', 'Size (inches)': '21.45"', 'Number of colours': '16.7M', 'Resolution': '1920x1080', 'Viewing angle': '178º/178º (Horizontal/Vertical) / Pivot ±90°', 'Brightness': '250 cd/m2', 'Contrast ratio': '3000:1 (typical)', 'Response time': '5 ms', 'Inputs': '1 x HDMI (1080p), 1 x VGA', 'Aspect ratio': '4:3 (only for VGA)', 'Vesa': '75x75 mm', 'Energy consumption': 'Operation < 21W\nStandby < 0.3W', 'Power': 'DC12V, 2 A', 'Dimensions with stand': '491.8 (W) x 282.4 (H) x 39.9 (D) mm', 'Weight': '2.4Kg'} | Audiovisuals | Monitors | CCTV Monitors | 53,00 €
UV-MW-LC24 | https://d1x12lhh8s9nlj.cloudfront.net/images/productos/products/UV-MW-LC24/UV-MW-LC24.png | N/A | ['CCTV monitor 24"', 'Specific for CCTV', 'Number of colours 16.7 M', '1920x1080 Full HD resolution', 'Brightness 250 cd/m2', 'Image contrast ratio 3000:1', 'Response time 14 ms', 'Video inputs 1xHDMI, 1xVGA', 'Without image distortion'] | {'Size (inches)': '23.8"', 'Number of colours': '16.7 M', 'Resolution': '1920x1080', 'Viewing angle': '178º/178º (Horizontal/Vertical)', 'Brightness': '250 cd/m2', 'Contrast ratio': '3000:1', 'Response time': '14 ms', 'Inputs': '1 x HDMI, 1 x VGA', 'Backlight': 'LED', 'Speakers': 'Does not have', 'Energy consumption': 'On-mode < 24W, Standby-mode < 0.5W', 'Power': '12 VDC / 2A', 'Dimensions with stand': '417.55 mm (H) x 540.38 mm (W) x 199.83 mm (D)', 'Weight': '3.4 Kg', 'VESA': '100x100 mm', 'Other': 'MultiLanguage'} | Audiovisuals | Monitors | CCTV Monitors | 60,00 €
UV-MW-LC22-P | https://d1x12lhh8s9nlj.cloudfront.net/images/productos/products/UV-MW-LC22-P/UV-MW-LC22-P.png | N/A | ['CCTV monitor 22"', 'Specific for CCTV', 'Number of colours 16.7 M', '1920x1080 Full HD resolution', 'Brightness 250 cd/m2', 'Image contrast ratio 3000:1', 'Response time 20 ms', 'Video inputs 1xHDMI, 1xVGA', 'Without image distortion'] | {'Size (inches)': '21.45"', 'Number of colours': '16.7 M', 'Resolution': '1920x1080', 'Viewing angle': '178º/178º (Horizontal/Vertical)', 'Brightness': '250 cd/m2', 'Contrast ratio': '3000:1 (typical)', 'Response time': '20 ms', 'Inputs': '1 x HDMI, 1 x VGA', 'Backlight': 'LED', 'Speakers': 'Does not have', 'Energy consumption': 'On-mode < 18W, Standby-mode < 0.5W', 'Power': '12 VDC / 2A', 'Dimensions with stand': '284 mm (H) x 492.7 mm (W) x 41,2 mm (D)', 'Weight': '2.18Kg', 'VESA': '75x75 mm'} | Audiovisuals | Monitors | CCTV Monitors | 50,00 €
SF-MNT24-FHD-E | https://d1x12lhh8s9nlj.cloudfront.net/images/productos/products/SF-MNT24-FHD-E/SF-MNT24-FHD-E.png | Safire | ['Full HD CCTV monitor 24"', 'Specific for CCTV', 'Format 16:9', 'Number of colours 16.7 M', 'Resolution 1920x1080', 'Brightness 250 cd/m2', 'Image contrast ratio 3000:1', 'Response time 5 ms', 'Video inputs 1xHDMI, 1xVGA', 'Without image distortion'] | {'Brand': 'Safire', 'Size (inches)': '23.8"', 'Number of colours': '16.7M', 'Resolution': '1920x1080', 'Viewing angle': '178º/178º (Horizontal/Vertical) / Pivot ±90°', 'Brightness': '250 cd/m2', 'Contrast ratio': '3000:1 (typical)', 'Response time': '5 ms', 'Inputs': '1 x HDMI1.4 (1080p), 1 x VGA (75 Hz)', 'Aspect Ratio': '4:3 (only for VGA)', 'Vesa': '100x100 mm', 'Energy consumption': 'Operation < 21W\nStandby < 0.3W', 'Power': 'DC12V, 2 A', 'Dimensions with stand': '538.8 (W) x 318.7 (H) x 39.3 (D) mm', 'Weight': '2.7Kg'} | Audiovisuals | Monitors | CCTV Monitors | 64,00 €
UV-MW3232-V-K2 | https://d1x12lhh8s9nlj.cloudfront.net/images/productos/products/UV-MW3232-V-K2/UV-MW3232-V-K2.png | Uniview | ['CCTV monitor 32"', 'Number of colours 16.7 M', 'Resolution 1920x1080', 'Brightness 300 cd/m2', 'Contrast 4000:1', 'Response time 8 ms', 'Video inputs 1xVGA and 1xHDMI', 'Built-in speaker'] | {'Brand': 'Uniview', 'Size (inches)': '32"', 'Number of colours': '16.7 M', 'Resolution': '1920x1080', 'Supported refresh rate': '60 Hz', 'Viewing angle': '178º/178º (Horizontal/Vertical)', 'Brightness': '300 cd/m2', 'Contrast ratio': '4000:1', 'Response time': '8 ms', 'VESA Bracket': '100x100', 'Input Video': 'Inputs: 1xVGA, 1xHDMI', 'Audio': '1 output ¦ 2x2 W Integrated loudspeaker', 'Energy consumption': 'Operation ≤ 36 (ON) ,<0.5 W (Standby)', 'Alimentación': 'DC 12V, 3A', 'Dimensiones': '65.1 (Fo) x 712.54 (An) x 422.96 (Al) mm', 'Peso': '4.1 Kg'} | Audiovisuals | Monitors | CCTV Monitors | 110,00 €
UV-MW3243-V | https://d1x12lhh8s9nlj.cloudfront.net/images/productos/products/UV-MW3243-V/UV-MW3243-V.png | Uniview | ['CCTV monitor 43"', 'Specific for CCTV', 'Resolution 1920x1080', 'Brightness 300 cd/m2', 'Image contrast ratio 1200:1', 'Response time 8 ms', 'Update frequency 60 Hz', 'Angle of view 178° (H) / 178°(V)', 'Video inputs 1xHDMI and 1xVGA', 'Audio', 'Built-in loudspeakers 2x 8W', 'Without image distortion'] | {'Brand': 'Uniview', 'Size (inches)': '43"', 'Color range': '70% NTSC', 'Resolution': '1920x1080 @60HZ', 'Viewing angle': '178º/178º (Horizontal/Vertical)', 'Brightness': '300 cd/m2', 'Contrast ratio': '1200:1', 'Response time': '8 ms', 'VESA Bracket': '200x200', 'Inputs': 'Video entries: 1xHDMI 1xVGA\nOther: 1x USB', 'Audio': '1 input ¦ 2x8 W 8Ω Integrated speakers', 'Multi language': 'English, French, Spanish, Portuguese, German, Italian, Dutch, Swedish, Finnish, Polish,\nczech, Russian, Korean, Simplified Chinese, Traditional Chinese, Japanese', 'Energy consumption': 'Operation ≤ 90 (ON) ,< 0.5 W (Standby)', 'Temp. Functioning': '0°C ~ 40 °C', 'Power': 'AC 100 to 240V, 50/60Hz', 'Dimensions': '955.2 (W) x 556.2 (H) x 94.4 (D)', 'Weight': '6.1 Kg'} | Audiovisuals | Monitors | CCTV Monitors | 152,00 €
SF-MNT10BNC | https://d1x12lhh8s9nlj.cloudfront.net/images/productos/products/SF-MNT10BNC/SF-MNT10BNC.png | N/A | ['LED monitor 10"', 'Specific for CCTV', 'Format 16:10', 'Number of colours 16.7 M', 'Resolution 1280x800', 'Brightness 300 cd/m2', 'Image contrast ratio 800:1', 'Response time 8 ms', '1 BNC input / 1 BNC video output (loop)', 'Additional video inputs: VGA and HDMI', '1 input audio jack 3.5 mm', 'Speakers built-in', 'Without image distortion'] | {'Size (inches)': '10.1"', 'Number of colours': '16.7 M', 'Resolution': '1280x800', 'Viewing angle': '160º', 'Brightness': '300 cd/m2', 'Contrast ratio': '1200:1 (Typical) ¦ 50.000.000:1 (Dynamic contrast)', 'Response time': '8 ms', 'VESA Bracket': '75x75', 'Special features': 'Multilingual OSD menus / 3D-NR / Video BNC loop', 'Audio': 'Jack input 3.5mm ¦ Stereo', 'Input / Output': 'D-Sub (VGA), HDMI, BNC IN / BNC OUT', 'Signal frequency': '60~75 Hz(V)', 'Energy consumption': '15W', 'Power': '12V DC / 3A', 'Dimensions (without bracket)': '246 (Length) x 43 (Width) x 173 (High) mm', 'Dimensions (with bracket)': '246 (Length) x 85 (Width) x 230 (High) mm'} | Audiovisuals | Monitors | CCTV Monitors | 95,00 €
UV-MW-LC27 | https://d1x12lhh8s9nlj.cloudfront.net/images/productos/products/UV-MW-LC27/UV-MW-LC27.png | N/A | ['CCTV monitor 27"', 'Specific for CCTV', 'Number of colours 16.7 M', '1920x1080 Full HD resolution', 'Brightness 250 cd/m2', 'Image contrast ratio 4000:1', 'Response time 19 ms', 'Video inputs 1xHDMI, 1xVGA', 'Without image distortion'] | {'Size (inches)': '27"', 'Number of colours': '16.7 M', 'Resolution': '1920x1080', 'Viewing angle': '178º/178º (Horizontal/Vertical)', 'Brightness': '250 cd/m2', 'Contrast ratio': '4000:1', 'Response time': '19 ms', 'Inputs': '1 x HDMI, 1 x VGA', 'Backlight': 'LED', 'Speakers': 'Does not have', 'Energy consumption': 'On-mode < 36W, Standby-mode < 0.5W', 'Power': '12 VDC / 3A', 'Dimensions with stand': '446.40 mm (h) x 613 mm (w) x 173.50mm (d)', 'Weight': '3.4Kg', 'VESA': '100x100 mm', 'Other': 'MultiLanguage'} | Audiovisuals | Monitors | CCTV Monitors | 91,00 €
SF-MNT19-BNC | https://d1x12lhh8s9nlj.cloudfront.net/images/productos/products/SF-MNT19-BNC/SF-MNT19-BNC.png | Safire | ['CCTV monitor 19"', 'Specific for CCTV', 'Format 5:4- Number of colors 16.7 M', 'Resolution 1280x1024', 'Brightness 250 cd/m2', 'Image contrast ratio 1000:1', 'Response time 5 ms', '3 inputs (BNC, VGA, HDMI) / 1 BNC video output', '1 audio input', 'Speakers 2x2.5W', 'Without image distortion'] | {'Brand': 'Safire', 'Size (inches)': '19"', 'Number of colours': '16.7 M', 'Resolution': '1280x1024', 'Viewing angle': '170º/170º (Horizontal/Vertical)', 'Brightness': '250 cd/m2', 'Contrast ratio': '1000:1', 'Response time': '5 ms', 'VESA Bracket': '75x75 mm', 'Inputs': '1x HDMI,1x VGA, 1xBNC, 1xAudio [%VAR%]', 'Outputs': '1x BNC', 'Speakers': '2x 2.5 W', 'Energy consumption': 'Functioning <25W', 'Alimentación': 'DC12V / 3A', 'Dimensiones': '417 (W) x 341 (H) x 64 (D) mm'} | Audiovisuals | Monitors | CCTV Monitors | 122,00 €
SF-MNT32-4N1 | https://d1x12lhh8s9nlj.cloudfront.net/images/productos/products/SF-MNT32-4N1/SF-MNT32-4N1.png | Safire | ['LED monitor 32"', 'Specific for CCTV', 'Number of colours 16.7 M', 'Resolution 1920x1080', 'Brightness 300 cd/m2', 'Image contrast ratio 3000:1', 'Response time 6.5 ms', 'Video inputs 1xHDMI, 1xVGA, 1xBNC, 1xHD(TVI, CVI, AHD, CVBS), 1xUSB', '1xAudio IN', 'Video output 1xHD(TVI, CVI, AHD, CVBS)', 'Speakers built-in', 'Without image distortion'] | {'Brand': 'Safire', 'Size (inches)': '31.5"', 'Number of colours': '16.7 M', 'Resolution': '1920x1080', 'Viewing angle': '178º/178º (Horizontal/Vertical)', 'Brightness': '300 cd/m2', 'Contrast ratio': '3000:1', 'Response time': '6.5 ms', 'VESA Bracket': '200x100 mm', 'Video Input / Output': 'Inputs: 1xHDMI, 1xVGA, 1xBNC, 1xHD(TVI, CVI, AHD, CVBS), 1xUSB ¦ Outputs: 1xHD(TVI, CVI, AHD, CVBS)', 'Audio': '1 input ¦ Built-in speakers 8 ohm 2 W', 'Energy consumption': '<55W', 'Power': 'AC 100~240V', 'Dimensions / Weight': '199.3 (Fo) x 743.95 (Width) x 523.70 (Height) mm / 8.8 kg', 'Operating temperature': '32ºC ~ 104ºC (10-85%, Humidity)', 'Storage Temperature': '-4ºC ~ 140ºC'} | Audiovisuals | Monitors | CCTV Monitors | 160,00 €
SF-MNT27-FHD-E | https://d1x12lhh8s9nlj.cloudfront.net/images/productos/products/SF-MNT27-FHD-E/SF-MNT27-FHD-E.png | Safire | ['Full HD CCTV monitor 27"', 'Specific for CCTV', 'Format 16:9', 'Number of colours 16.7 M', 'Resolution 1920x1080', 'Brightness 250 cd/m2', 'Image contrast ratio 1000:1', 'Response time 4 ms', 'Video inputs 1xHDMI, 1xVGA', 'Without image distortion'] | {'Brand': 'Safire', 'Panel technology': 'IPS', 'Size (inches)': '27"', 'Format': '16:9', 'Hours of use': '24/7', 'Number of colours': '16.7M', 'Resolution': '1920x1080 @100Hz', 'Angle of vision (H/V)': '178º / 178º', 'Brightness': '250 cd/m2', 'Contrast ratio': '1000:1 (typical)', 'Response time': '4 ms GTG', 'Inputs': '- 1x HDMI1.4 (100Hz)\n- 1x VGA (75 Hz)', 'Automatic source change': 'Yes', 'VESA': '100 x 100mm', 'Tilt of the foot support': '-5º ~ +20º', 'Energy consumption': '- Operation < 21W\n- Standby < 0.3W', 'Power': 'AC 100- 240 V', 'Dimensions with stand': '612.1mm (W) x 456.81mm (H) x 224.98mm (D)', 'Weight': '3.74kg'} | Audiovisuals | Monitors | CCTV Monitors | 82,00 €
SF-MNT22-4N1-V2 | https://d1x12lhh8s9nlj.cloudfront.net/images/productos/products/SF-MNT22-4N1-V2/SF-MNT22-4N1-V2.png | Safire | ['LED monitor 22"', 'Specific for CCTV', 'Number of colours 16.7 M', 'Resolution 1920x1080', 'Brightness 250 cd/m2', 'Image contrast ratio 1000:1', 'Response time 5 ms', 'Video inputs: 1xHDMI, 2 xBNC HD (CVBS)', 'Video outputs: 1xBNC HD(TVI, CVI, AHD, CVBS)', 'Without image distortion'] | {'Brand': 'Safire', 'Size (inches)': '21.5"', 'Number of colours': '16.7 M', 'Resolution': '1920x1080 (FHD)', 'Viewing angle': '178º/178º (Horizontal/Vertical)', 'Brightness': '250 cd/m2', 'Contrast ratio': '1000:1', 'Response time': '5 ms', 'VESA Bracket': '100x100 mm', 'Video inputs': '1xHDMI, 2xBNC HD (TVI,CVI,AHD,CVBS)', 'Video outputs': '1x BNC HD (TVI,CVI,AHD,CVBS)', 'Audio': 'Does not have', 'Energy consumption': '<21W', 'Power': 'DC12V / 2.5A', 'Dimensions with stand': '508 (W) x 379 (H) x 137 (D) mm'} | Audiovisuals | Monitors | CCTV Monitors | 96,00 €
UV-MW3232-F | https://d1x12lhh8s9nlj.cloudfront.net/images/productos/products/UV-MW3232-F/UV-MW3232-F.png | Uniview | ['CCTV monitor 32"', 'Number of colours 16.7 M', 'Resolution 3840x2160', 'Brightness 250 cd/m2', 'Contrast 3000:1', 'Response time 8 ms', 'Video inputs 1xDP and 2xHDMI', 'Built-in speaker'] | {'Brand': 'Uniview', 'Size (inches)': '31.5"', 'Number of colours': '16.7 M', 'Resolution': '3840x2160', 'Supported refresh rate': "23'98, 14, 25, 29'97, 30, 50, 59'94, 60 Hz", 'Viewing angle': '178º/178º (Horizontal/Vertical)', 'Brightness': '250 cd/m2', 'Contrast ratio': '3000:1', 'Response time': '8 ms', 'VESA Bracket': '75x75', 'Input Video': 'Inputs: 1xDP, 2xHDMI', 'Audio': '1 output ¦ 2x1 W Integrated loudspeaker', 'Energy consumption': 'Operation ≤ 48 (ON) ,<0.5 W (Standby)', 'Alimentación': 'AC 100 to 240V, 50/60Hz', 'Dimensiones': '49.3 (Fo) x 715.1 (An) x 422.8 (Al) mm', 'Peso': '5.65 Kg'} | Audiovisuals | Monitors | CCTV Monitors | 207,00 €
SF-MNT24-4N1-V2 | https://d1x12lhh8s9nlj.cloudfront.net/images/productos/products/SF-MNT24-4N1-V2/SF-MNT24-4N1-V2.png | Safire | ['CCTV monitor 24"', 'Specific for CCTV', 'Number of colours 16.7 M', 'Resolution 1920x1080', 'Brightness 250 cd/m2', 'Image contrast ratio 1000:1', 'Response time 5 ms', 'Video inputs: 1xHDMI, 2xBNC HD (TVI, CVI, AHD, CVBS)', 'Video outputs: 2xBNC HD (TVI, CVI, AHD, CVBS)', 'Without image distortion'] | {'Brand': 'Safire', 'Size (inches)': '23.8"', 'Number of colours': '16.7 M', 'Resolution': '1920x1080 (FHD)', 'Viewing angle': '178º/178º (Horizontal/Vertical)', 'Brightness': '250 cd/m2', 'Contrast ratio': '1000:1', 'Response time': '5 ms', 'VESA Bracket': '100x100 mm', 'Video inputs': '1xHDMI, 2xBNC HD (TVI,CVI,AHD,CVBS)', 'Video outputs': '2x BNC HD (TVI,CVI,AHD,CVBS)', 'Audio': 'Does not have', 'Energy consumption': 'Functioning <25W', 'Alimentación': 'DC12V / 3A', 'Dimensiones con peana': '541.37 (W) x 391.07 (H) x 147 (D) mm'} | Audiovisuals | Monitors | CCTV Monitors | 118,00 €
UV-MW3255-F-V2 | https://d1x12lhh8s9nlj.cloudfront.net/images/productos/products/UV-MW3255-F-V2/UV-MW3255-F-V2.png | UNIVIEW | ['CCTV monitor 55"', 'Resolution 4K', 'Brightness 300 cd/m2', 'Contrast 1200:1', 'Response time 8 ms', 'Operating hours 7 days * 24 hours', 'Video inputs 2xHDMI, 2xDP', 'Speaker 2x10W', 'Viewing angle of 178°'] | {'Brand': 'UNIVIEW', 'Size (inches)': '55"', 'Resolution': '3840x2160@60Hz', 'Brightness': '300 cd/m2', 'Contrast': '1200:1 (typical)', 'Intensive use': '24/7', 'Inputs': '2 x HDMI\n2 x DP', 'Outputs': 'Headphones 1 x Jack (3.5mm)', 'Speakers': '2 x 10W', 'VESA': '200mm x 200mm', 'Energy consumption': '<=120W\n< 0.5W (modo espera)', 'Alimentación': 'AC 100V-240V@50/60HZ', 'Dimensiones': '1226.2mm (An) x 708.7mm (Al) x 74mm (Fo)', 'Peso': '11.4 kg'} | Audiovisuals | Monitors | CCTV Monitors | 297,00 €
SF-MNT32-FHD-V2 | https://d1x12lhh8s9nlj.cloudfront.net/images/productos/products/SF-MNT32-FHD-V2/SF-MNT32-FHD-V2.png | Safire | ['Full HD CCTV monitor 32"', 'Specific for CCTV', 'Format 16:9', 'Number of colours 16.7M', 'Resolution 1920x1080', 'Brightness 200 cd/m2', 'Image contrast ratio 1400:1', 'Response time 8 ms', 'Viewing angle 178º (H) /178º (V)', 'Video inputs 1xHDMI, 1xVGA , 1xUSB', 'Integrated speakers', 'Without image distortion'] | {'Brand': 'Safire', 'Size (inches)': '32"', 'Number of colours': '16.7M', 'Resolution': '1920x1080 @60Hz', 'Viewing angle': '178º/178º (Horizontal/Vertical)', 'Brightness': '240 cd/m2', 'Contrast ratio': '4000:1 (typical)', 'Response time': '8 ms', 'Inputs': '1 x HDMI, 1 x VGA, 1 x USB', 'Speakers': '2 x 4W', 'Energy consumption': '55W', 'Power': 'AC100~240V / 50/60Hz', 'Dimensions without base': '731.4 (W) x 432.6(H) x 67.5 (D) mm', 'VESA': '75 x75 mm'} | Audiovisuals | Monitors | CCTV Monitors | 115,00 €
SF-MNT43-4K-V3 | https://d1x12lhh8s9nlj.cloudfront.net/images/productos/products/SF-MNT43-4K-V3/SF-MNT43-4K-V3.png | Safire | ['LED monitor 43"', 'Operation specific 24/7', 'Ultra HD Resolution 4K', 'Brightness 400 cd/m2', 'Image contrast ratio 1200:1', 'Response time 8 ms', 'Video Inputs 2 x HDMI, 1 x VGA', 'Integrated speakers', 'VESA bracket 200×200mm'] | {'Brand': 'Safire', 'Size (inches)': '43"', 'Resolution': '3840x2160 @60Hz', 'Viewing angle': '178º/178º (Horizontal / Vertical)', 'Brightness': '400 cd/m2', 'Contrast ratio': '1200:1', 'Response time': '8 ms', 'Number of colours': '8bit + FRC', 'Inputs': '2 x HDMI 2.0\n1 x VGA\n1 x Audio IN\n1 x USB 2.0\n1 x RS232 IN', 'Speakers': '2 x 10W', 'Energy consumption': 'Operation < 48W\nStandby 0.5W', 'Power': 'AC 100 ~ 240V, 50/60Hz', 'Dimensions (without base)': '957 mm (w) x 557.1 mm (h) x 94.4 mm (d)', 'VESA': '200 x 200mm', 'Weight': '6.8 Kg', 'Operating conditions': '0ºC ~ +40ºC\n10% ~ 80% (RH)', 'Storage conditions': '-10ºC ~ +60ºC\n10% ~ 80% (RH)', 'Certifications': 'CE EMC, CE LVD, CE ERP, RoHs'} | Audiovisuals | Monitors | CCTV Monitors | 220,00 €
SF-MNT27-4K-V2 | https://d1x12lhh8s9nlj.cloudfront.net/images/productos/products/SF-MNT27-4K-V2/SF-MNT27-4K-V2.png | Safire | ['IPS 4K 27" LED monitor', 'Specific for CCTV', 'Format 16:9', 'Number of colours 16.7 M', 'Resolution 3840x2160 @60Hz', 'Brightness 300 cd/m2', 'Image contrast ratio 1000:1', 'Response time 5 ms', 'Video inputs 1xHDMI 2.0, 1xDP 1.4', 'Audio', 'Without image distortion'] | {'Brand': 'Safire', 'Panel': 'IPS', 'Size (inches)': '27"', 'Operating time': '18/7 h', 'Number of colours': '16.7 M', 'Resolution': '3840x2160 @ 60 Hz', 'Viewing angle': '178º/178º (Horizontal/Vertical)', 'Brightness': '300 cd/m2', 'Contrast ratio': '1000:1 (typical)', 'Response time': '5 ms', 'Inputs': '1 x HDMI 2.0, 1 x DP 1.4', 'Output': '1 x Audio', 'Energy consumption': 'Operation 60W, Standby≤ 0.5W', 'Power': '12 VDC / 3A', 'VESA': '100x100 mm', 'Dimensions': '613.7 mm (W) x 368.3mm (H) x 48.67 mm (D) (w/o base)', 'Weight': '5.4Kg'} | Audiovisuals | Monitors | CCTV Monitors | 160,00 €
SF-MNT10BNC-XGA | https://d1x12lhh8s9nlj.cloudfront.net/images/productos/products/SF-MNT10BNC-XGA/SF-MNT10BNC-XGA.png | N/A | ['LED monitor 10"', 'Specific for CCTV', 'Format 4:3', 'Number of colours 16.7 M', '(1024x768) XGA Resolution', 'Brightness 350 cd/m2', 'Image contrast ratio 800:1', 'Response time 12 ms', '1 BNC video input / 1 output', '1 input audio jack 3.5 mm', 'Speakers built-in', 'Additional video inputs: VGA and HDMI', 'Without image distortion'] | {'Size (inches)': '9.7"', 'Number of colours': '16.7 M', 'Resolution': '1024x768', 'Viewing angle': '178º', 'Brightness': '350 cd/m2', 'Contrast ratio': '800:1', 'Response time': '12 ms', 'VESA Bracket': '100x100', 'Special features': 'Multilingual OSD menus / 3D-DNR / Video BNC loop', 'Audio': 'Jack input 3.5mm ¦ Stereo', 'Input / Output': 'D-Sub (VGA), HDMI, BNC IN / BNC OUT', 'Signal frequency': '60~75 Hz(V)', 'Energy consumption': '10W', 'Power': '12VDC', 'Dimensions': '246 (Length) x 43 (Width) x 173 (High) mm'} | Audiovisuals | Monitors | CCTV Monitors | 103,00 €
SF-MNT50-4K-V2 | https://d1x12lhh8s9nlj.cloudfront.net/images/productos/products/SF-MNT50-4K-V2/SF-MNT50-4K-V2.png | Safire | ['Safire', 'CCTV monitor 50"', 'Number of colors 1.07 B', 'Resolution 3840x2160', 'Brightness 300 cd/m2', 'Contrast 5000:1', 'Response time 9.5 ms', 'Video inputs 2xHDMI and 1xVGA'] | {'Brand': 'Safire', 'Size (inches)': '50"', 'Number of colours': '1.07 B', 'Resolution': '3840x2160', 'Supported refresh rate': '30, 60 Hz', 'Viewing angle': '178º/178º (Horizontal/Vertical)', 'Brightness': '300 cd/m2', 'Contrast ratio': '5000:1', 'Response time': '9.5 ms', 'VESA Bracket': '200x200', 'Input Video': 'Inputs: 2xHDMI, 1xVGA', 'Audio': '1 output', 'Energy consumption': 'Operation ≤ 120 (ON) ,<0.5 W (Standby)', 'Alimentación': '100–240 VAC (±10%), 50/60 Hz', 'Dimensiones': '77.4 (Fo) x 1111.2 (An) x 643.5 (Al) mm'} | Audiovisuals | Monitors | CCTV Monitors | 248,00 €
UV-MW3227-F | https://d1x12lhh8s9nlj.cloudfront.net/images/productos/products/UV-MW3227-F/UV-MW3227-F.png | Uniview | ['CCTV monitor 27"', 'Number of colors 1.07 B', 'Resolution 3840x2160', 'Brightness 250 cd/m2', 'Contrast 3000:1', 'Response time 14 ms', 'Video inputs 2xDP and 2xHDMI', 'Built-in speaker'] | {'Brand': 'Uniview', 'Size (inches)': '27"', 'Number of colours': '1.07 B', 'Resolution': '3840x2160', 'Supported refresh rate': "23'98, 14, 25, 29'97, 30, 50, 59'94, 60 Hz", 'Viewing angle': '178º/178º (Horizontal/Vertical)', 'Brightness': '250 cd/m2', 'Contrast ratio': '3000:1', 'Response time': '14 ms', 'VESA Bracket': '100x100', 'Input Video': 'Inputs: 2xDP, 2xHDMI', 'Audio': '1 output', 'Energy consumption': 'Operation ≤ 48 (ON) ,<0.5 W (Standby)', 'Alimentación': 'AC 100 to 240V, 50/60Hz', 'Dimensiones': '68 (Fo) x 613.8 (An) x 362.5 (Al) mm', 'Peso': '4 Kg'} | Audiovisuals | Monitors | CCTV Monitors | 163,00 €
UV-MW3243-F | https://d1x12lhh8s9nlj.cloudfront.net/images/productos/products/UV-MW3243-F/UV-MW3243-F.png | Uniview | ['CCTV monitor 43"', 'Number of colors 1.07 G (8bit + FRC)', 'Resolution 3840x2160', 'Brightness 250 cd/m2', 'Contrast 1200:1', 'Response time 8 ms', 'Video inputs 1xDP, 2 x HDMI, 1xVGA', 'Built-in speaker'] | {'Brand': 'Uniview', 'Size (inches)': '43"', 'Number of colours': '1.07G (8bits + FRC)', 'Resolution': '3840x2160', 'Supported refresh rate': "23'98, 14, 25, 29'97, 30, 50, 59'94, 60 Hz", 'Viewing angle': '178º/178º (Horizontal/Vertical)', 'Brightness': '250 cd/m2', 'Contrast ratio': '1200:1', 'Response time': '8 ms', 'VESA Bracket': '200x100', 'Input Video': 'Inputs: 1xDP, 2xHDMI and 1xVGA', 'Audio': 'Audio input: mini-Jack 3.5mm\nAudio output: 2x10 W Integrated loudspeaker', 'Energy consumption': 'Operation ≤ 70 (ON) ,< 0.5 W (Standby)', 'Power': 'AC 100 to 240V, 50/60Hz', 'Dimensions': '91.6 (D) x 961.6 (W) x 567.3 (H) mm', 'Weight': '7.42 Kg'} | Audiovisuals | Monitors | CCTV Monitors | 238,00 €
SF-MNT43-FHD-V2 | https://d1x12lhh8s9nlj.cloudfront.net/images/productos/products/SF-MNT43-FHD-V2/SF-MNT43-FHD-V2.png | N/A | ['Safire', 'Monitor CCTV Full HD 43"', 'Específico para CCTV', 'Formato 16:9', 'Número de colores 16.7M', 'Resolución 1920x1080', 'Brillo 330 cd/m2', 'Coeficiente de contraste de imagen 1200:1', 'Tiempo de respuesta 8 ms', 'Ángulo de visión 178º (H) /178º (V)', 'Entradas de video 1xHDMI, 1xVGA, 1xUSB', 'Altavoces integrados'] | N/A | Audiovisuals | Monitors | CCTV Monitors | 152,00 €
UV-MW3243-F-V2 | https://d1x12lhh8s9nlj.cloudfront.net/images/productos/products/UV-MW3243-F-V2/UV-MW3243-F-V2.png | Uniview | ['CCTV monitor 43"', 'Number of colors 1.07 B', 'Resolution 3840x2160', 'Brightness 300 cd/m2', 'Contrast 1200:1', 'Response time 8 ms', 'Video inputs 2xDP and 2xHDMI', 'Built-in speaker'] | {'Brand': 'Uniview', 'Size (inches)': '43"', 'Number of colours': '1.07B', 'Resolution': '3840x2160', 'Supported refresh rate': '30, 60 Hz', 'Viewing angle': '178º/178º (Horizontal/Vertical)', 'Brightness': '300 cd/m2', 'Contrast ratio': '1200:1', 'Response time': '8 ms', 'VESA Bracket': '200x200', 'Input Video': 'Inputs: 2xDP y 2xHDMI', 'Audio': 'Audio output: mini-Jack 3.5mm and 2x10 W Built-in loudspeaker', 'Energy consumption': 'Operation ≤ 100 (ON) ,< 0.5 W (Standby)', 'Power': 'AC 100 to 240V, 50/60Hz', 'Dimensions': '94.4 (D) x 957 (W) x 557.1 (H) mm', 'Weight': '6.4 Kg'} | Audiovisuals | Monitors | CCTV Monitors | 238,00 €
DHI-LM27-P301A-A5 | https://d1x12lhh8s9nlj.cloudfront.net/images/productos/products/DHI-LM27-P301A-A5/DHI-LM27-P301A-A5.png | Dahua | ['CCTV monitor 32"', 'Number of colors 1.07 B', 'Resolution 2560x1440', 'Brightness 350 cd/m2', 'Contrast 1000:1', 'Response time 5 ms', 'Video inputs 1xDP, 1xHDMI and Type Cx1'] | {'Brand': 'Dahua', 'Size (inches)': '27"', 'Number of colours': '1.07 B', 'Resolution': '2560x1440', 'Supported refresh rate': '60 Hz', 'Viewing angle': '178º/178º (Horizontal/Vertical)', 'Brightness': '350 cd/m2', 'Contrast ratio': '1000:1', 'Response time': '5 ms', 'VESA Bracket': '75x75', 'Input Video': 'Inputs: 1xDP, 1xHDMI, Type Cx1', 'Audio': '1 output', 'Energy consumption': 'Operation ≤ 38 (ON) ,<0.5 W (Standby)', 'Alimentación': 'AC 100-240V, 50/60Hz, 2.0A', 'Dimensiones': '57.2 (Fo) x 613.3 (An) x 367 (Al) mm', 'Peso': '5.98 Kg'} | Audiovisuals | Monitors | CCTV Monitors | 162,00 €
MNT22-FHD-POE | https://d1x12lhh8s9nlj.cloudfront.net/images/productos/products/MNT22-FHD-POE/MNT22-FHD-POE.png | Safire | ['CCTV monitor 22"', 'Specific for CCTV', 'Number of colours 16.7 M', 'Resolution 1920x1080', 'Brightness 300 cd/m2', 'Contrast 1000:1', 'Response time 5 ms', 'Video inputs 1xHDMI and 1xVGA', 'Speakers built-in', 'POE'] | {'Brand': 'Safire', 'Size (inches)': '21.45"', 'Number of colours': '16.7 M', 'Resolution': '1920x1080', 'Viewing angle': '170º/160º (Horizontal/Vertical)', 'Brightness': '300 cd/m2', 'Contrast ratio': '1000:1', 'Response time': '5 ms', 'VESA Bracket': '100x100', 'Input Video': '1xHDMI 1xVGA', 'Audio': '1 input 2x3W integrated speakers [%VAR%]', 'Energy consumption': '16W', 'Power': 'DC12V', 'Dual power supply': 'DC and POE'} | Audiovisuals | Monitors | CCTV Monitors | 100,00 €
DS-D5043U3-1V0S | https://d1x12lhh8s9nlj.cloudfront.net/images/productos/products/DS-D5043U3-1V0S/DS-D5043U3-1V0S.png | Hikvision | ['CCTV monitor 43"', 'Resolution 3840x2160', 'Brightness 300 cd/m2', 'Contrast 4000:1', 'Response time 8ms', 'Operating hours 7 days * 24 hours', 'Video inputs 2xHDMI 1xUSB', 'Viewing angle of 178°'] | {'Brand': 'Hikvision', 'Size (inches)': '43"', 'Colour depth': '8 bit', 'Color range': '72% NTSC', 'Resolution': '3840x2160@60Hz', 'Viewing angle': '178º Horizontal / 178º Vertical', 'Brightness': '300 cd/m2', 'Contrast ratio': '4000:1 (typical)', 'Response time': '6.5ms', 'Operating hours': '24/7', 'Inputs': '3 x HDMI\n1 x USB\n1xRS232 IN', 'Outputs': '1 x Line OUT\n1xRS232 OUT', 'Speakers': '2 x 10W', 'VESA': '200x200mm', 'Energy consumption': 'Functioning <80W', 'Alimentación': '100 ~ 240 AC @50/60 Hz', 'Dimensiones (sin peana)': '(An) 956.7mm × (Al) 561.65mm × (Fo) 76.06mm', 'Dimensiones (con peana)': '(An) 956.7mm × (Al) 616.21mm × (Fo) 242.11mm', 'Material de la caracasa': 'Plástico', 'Peso': '6.81 Kg', 'Condiciones de trabajo': 'Temperatura: 0ºC ~ 40ºC\nHumedad (sin condensación): 20% ~90%', 'Condiciones de almacenamiento': 'Temperatura: -20ºC ~ 60ºC\nHumedad (sin condensación): 10% ~90%'} | Audiovisuals | Monitors | CCTV Monitors | 442,90 €
DS-D5055UC-C | https://d1x12lhh8s9nlj.cloudfront.net/images/productos/products/DS-D5055UC-C/DS-D5055UC-C.png | Hikvision | ['CCTV monitor 55"', 'Resolution 3840x2160', 'Brightness 350 cd/m2', 'Contrast 1200:1', 'Response time 8ms', 'Operating hours 7 days * 24 hours', 'Video inputs 2xHDMI 1xUSB 1xVGA', 'Viewing angle of 178°'] | {'Brand': 'Hikvision', 'Size (inches)': '55"', 'Colour depth': '8 bit', 'Color range': '72% NTSC', 'Resolution': '3840x2160@60Hz', 'Viewing angle': '178º Horizontal / 178º Vertical', 'Brightness': '350 cd/m2', 'Contrast ratio': '1200:1 (typical)', 'Response time': '8ms', 'Operating hours': '24/7', 'Inputs': '1 x HDMI 1.4\n1 x HDMI 2.0\n1 x USB 2.0\n1 x VGA\n1 x Audio IN', 'Outputs': '1 x Audio OUT', 'Speakers': '2 x 5W', 'VESA': '200x200mm', 'Energy consumption': 'Functioning <145W', 'Alimentación': '100 ~ 240 AC @50/60 Hz', 'Dimensiones (sin peana)': '(An) 1230.08mm × (Al) 713.39mm × (Fo) 85.55mm', 'Dimensiones (con peana)': '(An) 1230.08mm × (Al) 786.86mm × (Fo) 267.87mm', 'Material de la caracasa': 'Plástico', 'Ancho del marco': 'Superior: 8.24mm\nInferior: 20.69mm\nIzquierdo: 8.24mm\nDerecho: 8.24mm', 'Peso': '16.2 Kg', 'Condiciones de trabajo': 'Temperatura: 0ºC ~ 40ºC\nHumedad (sin condensación): 10% ~80%', 'Condiciones de almacenamiento': 'Temperatura: -20ºC ~ 60ºC\nHumedad (sin condensación): 5% ~90%'} | Audiovisuals | Monitors | CCTV Monitors | 475,89 €
UV-MW-LC22 | https://d1x12lhh8s9nlj.cloudfront.net/images/productos/products/UV-MW-LC22/UV-MW-LC22.png | N/A | ['CCTV monitor 22"', 'Specific for CCTV', 'Number of colours 16.7 M', '1920x1080 Full HD resolution', 'Brightness 250 cd/m2', 'Image contrast ratio 3000:1', 'Response time 14 ms', 'Video inputs 1xHDMI, 1xVGA', 'Without image distortion'] | {'Size (inches)': '21.45"', 'Number of colours': '16.7 M', 'Resolution': '1920x1080', 'Viewing angle': '178º/178º (Horizontal/Vertical)', 'Brightness': '250 cd/m2', 'Contrast ratio': '3000:1 (typical)', 'Response time': '14 ms', 'Inputs': '1 x HDMI, 1 x VGA', 'Backlight': 'LED', 'Speakers': 'Does not have', 'Energy consumption': 'On-mode < 24W, Standby-mode < 0.5W', 'Power': '12 VDC / 2A', 'Dimensions with stand': '382.69 mm (H) x 493.06 mm (W) x 199.83 mm (D)', 'Weight': '2.3Kg', 'VESA': '100x100 mm', 'Other': 'MultiLanguage'} | Audiovisuals | Monitors | CCTV Monitors | 50,00 €
UV-MW3250-F-V2 | https://d1x12lhh8s9nlj.cloudfront.net/images/productos/products/UV-MW3250-F-V2/UV-MW3250-F-V2.png | UNIVIEW | ['CCTV monitor 50"', 'Resolution 4K', 'Brightness 300 cd/m2', 'Contrast 5000:1', 'Response time 9.5 ms', 'Operating hours 7 days * 24 hours', 'Video inputs 2xHDMI, 1xDVI, 1xBNC, 1xVGA', 'Speaker 2x10W', 'Viewing angle of 178°'] | {'Brand': 'UNIVIEW', 'Size (inches)': '50"', 'Resolution': '3840x2160@60Hz', 'Brightness': '300 cd/m2', 'Contrast': '4000:1 (typical)', 'Intensive use': '24/7', 'Inputs': '2 x HDMI\n1 x DVI\n1 x VGA\n1 x BNC', 'Speakers': '2 x 10W', 'VESA': '200mm x 200mm', 'Energy consumption': '<=120W\n< 0.5W (modo espera)', 'Alimentación': 'AC 100V-240V@50/60HZ', 'Dimensiones': '1111.2mm (An) x 643.5mm (Al) x 77.4mm (Fo)', 'Peso': '8.5 kg'} | Audiovisuals | Monitors | CCTV Monitors | 250,00 €
UNI-USLIMII25-500x500 | https://d1x12lhh8s9nlj.cloudfront.net/images/productos/products/UNI-USLIMII25-500x500/UNI-USLIMII25-500x500.png | UNILUMIN | ['UNILUMIN', 'UslimII LED Cabinet 2.5', 'Creative indoor LED display solution', 'Pixel Pitch 2.5 mm', 'SMD LED Type 3in1', 'Cabinet size 500x500 mm', 'Pixel per cabinet 200x200 px', 'Module size 250x250 mm', 'Pixel per module 100x100 px', 'Brightness 800 cd/m2', 'Contrast 5000:1', 'Refresh rate 3840 Hz', 'Viewing angle of 155°', 'Rear/Front Maintenance', 'Protection IP50 (Front) ¦ IP10 (Rear)', 'Interior'] | {'Brand': 'UNILUMIN', 'Pixel Pitch': '2.5 mm', 'LED type': 'SMD 3 in 1', 'Cabinet size': '500x500x39.6 mm', 'Pixel per cabinet': '200x200 px', 'Module size': '250x250 mm', 'Pixel per module': '100x100 px', 'Brightness': '800 cd/m2', 'Refresh rate': '3840 Hz', 'Contrast': '5000:1', 'Maintenance': 'Front ¦ Rear', 'Installation': 'Interior', 'Protection': 'IP50 (Front) ¦ IP10 (Rear)', 'Energy consumption per cabinet': '160 (Medium) ¦ 480 (Maximum)', 'Weight per cabinet': '5.6 kg', 'Power': '100V-240V', 'Certification': 'CB,CE,CCC'} | Audiovisuals | LED Solutions | Interior | 413,40 €
UNI-USLIMII25-500x250 | https://d1x12lhh8s9nlj.cloudfront.net/images/productos/products/UNI-USLIMII25-500x250/UNI-USLIMII25-500x250.png | UNILUMIN | ['UNILUMIN', 'UslimII LED Cabinet 2.5', 'Creative indoor LED display solution', 'Pixel Pitch 2.5 mm', 'SMD LED Type 3in1', 'Cabinet size 500x250 mm', 'Pixel per cabinet 200x100 px', 'Module size 250x250 mm', 'Pixel per module 100x100 px', 'Brightness 800 cd/m2', 'Contrast 5000:1', 'Refresh rate 3840 Hz', 'Viewing angle of 155°', 'Rear/Front Maintenance', 'Protection IP50 (Front) ¦ IP10 (Rear)', 'Interior'] | {'Brand': 'UNILUMIN', 'Pixel Pitch': '2.5 mm', 'LED type': 'SMD 3 in 1', 'Cabinet size': '500x250x39.6 mm', 'Pixel per cabinet': '200x100 px', 'Module size': '250x250 mm', 'Pixel per module': '100x100 px', 'Brightness': '800 cd/m2', 'Refresh rate': '3840 Hz', 'Contrast': '5000:1', 'Maintenance': 'Front ¦ Rear', 'Installation': 'Interior', 'Protection': 'IP50 (Front) ¦ IP10 (Rear)', 'Energy consumption per cabinet': '160 (Medium) ¦ 480 (Maximum)', 'Weight per cabinet': '3.2 kg', 'Power': '100V-240V', 'Certification': 'CB,CE,CCC'} | Audiovisuals | LED Solutions | Interior | 254,79 €
CA400 | https://d1x12lhh8s9nlj.cloudfront.net/images/productos/products/CA400/CA400.png | N/A | ['All In One solution for videoconferencing', 'Includes camera 4K, microphone-speaker and receiver', 'One-click wireless transmission', 'Auto-framing', 'Plug and play', 'Viewing angle of 118º', 'Privacy cover'] | N/A | Audiovisuals | Videoconference | All in One | 329,94 €
ROC-RB10 | https://d1x12lhh8s9nlj.cloudfront.net/images/productos/products/ROC-RB10/ROC-RB10.png | N/A | ['Videoconferencing device', 'Camera 4K', '120º Viewing angle', 'Integrated microphone array', 'Integrated speaker', 'Automatic gain control', 'Stand for tabletop installation included', 'USB C communication', 'Plug & Play'] | N/A | Audiovisuals | Videoconference | All in One | 594,15 €
UV-IOT-UNEAR | https://d1x12lhh8s9nlj.cloudfront.net/images/productos/products/UV-IOT-UNEAR/UV-IOT-UNEAR.png | N/A | [] | {'Maximum resolution': '2 Megapixel (1920x1080)', 'Coding resolution': '1080P (1920x1080) / 30 FPS', 'Compression': 'MJPEG / H.264', 'FOV': 'Horizontal 100º, Vertical 62º', 'Infrared lighting': 'Does not have', 'Image improvements': 'WDR, 3D-NR, Anti-Flickering', 'Audio': 'Array of 4 omnidirectional microphones and loudspeaker', 'Communication': 'USB C / Plug & Play', 'Power': 'DC 5V via USB connection, consumption <1W', 'Uso': 'Interior', 'Dimensiones y peso': '270 (H) * 110 (d) mm, 618g'} | Audiovisuals | Videoconference | All in One | 75,00 €
AW-C45 | https://d1x12lhh8s9nlj.cloudfront.net/images/productos/products/AW-C45/AW-C45.png | N/A | ['Nearity', 'Videoconferencing device', 'Camera 5 MP', '120º Viewing angle', '4 integrated microphones', 'Integrated speaker', 'Noise and echo cancellation', 'Automatic gain control', 'USB C communication (cable included)', 'Plug & Play', 'Compatible with Windows, Mac and Linux'] | {'Camera': '5 MP - 4X Digital zoom', 'Compression': 'MJPEG', 'Resolution': '1440P@30fps', 'Auto framing': 'Yes', 'FOV': 'Horizontal 110º, Vertical 70º, Diagonal 120º', 'Audio': 'Array of 4 microphones 180° and loudspeaker', 'Automatic gain control': 'Yes', 'Noise canceling microphone': 'Yes', 'Sound pickup range': '5 meters', 'Communication': 'USB 2.0 Type-C (adapter to USB Type-A included) / Plug & Play', 'Power': 'DC 5V / 2A', 'Dimensions and weight': '270mm (H) x 110 (d) mm, 810g'} | Audiovisuals | Videoconference | All in One | 216,00 €
AW-C10 | https://d1x12lhh8s9nlj.cloudfront.net/images/productos/products/AW-C10/AW-C10.png | N/A | [] | {'Camera': '2 MP', 'Compression': 'MJPEG', 'Resolution': '1080P@30fps', 'FOV': 'Horizontal 90º, Vertical 60º, Diagonal 96º', 'Audio': 'Array of 4 microphones 180° and omnidirectional loudspeakers', 'Automatic gain control': 'Yes', 'Noise canceling microphone': 'Yes', 'Sound pickup range': '3 meters', 'Communication': 'USB 2.0 Type-C (adapter to USB Type-A included) / Plug & Play', 'Power': 'DC 5V via USB connection, consumption 0.5 A', 'Dimensions and weight': '184 (H) * 77 (d) mm, 384g'} | Audiovisuals | Videoconference | All in One | 73,80 €
YL-MVC400-C3-000 | https://d1x12lhh8s9nlj.cloudfront.net/images/productos/products/YL-MVC400-C3-000/YL-MVC400-C3-000.png | N/A | ['Yealink', 'Videoconferencing device', 'Camera 20 MP', '133º Viewing angle', 'Auto Framing and Speaker Tracking', '8 integrated microphones', 'Integrated speaker', 'Noise cancellation', 'WiFi and Bluetooth', 'Teams Solution', 'Windows based', 'Includes MTouch II control console', 'Includes MCore mini-PC'] | {'Camera': '20MP', 'Viewing angle': '133º', 'AI Technology': 'Auto Framing and Speaker Tracking', 'Zoom': '8x digital zoom', 'Microphone': 'Array of 8 MEMS microphones', 'Speaker': '5W', 'Noise cancellation': 'Yes', 'Echo cancellation': 'Yes', 'Full-Duplex': 'Yes', 'Operating System': 'Windows', 'Videoconferencing system': 'Teams', 'Control panel': 'MTouch II', 'Compatibilities': 'YL-WPP20 (Maximum 4), MVC-BYOD-Extender, YL-VCM34 (Maximum 1), YL-CPW90DD10KPACK (Maximum 1 par - 2 Units), YL-VCM38 (Maximum 1), UVC30 (Maximum 1)'} | Audiovisuals | Videoconference | All in One | 2330,00 €
YL-UVC34 | https://d1x12lhh8s9nlj.cloudfront.net/images/productos/products/YL-UVC34/YL-UVC34.png | N/A | ['Yealink', 'Videoconferencing device', 'Camera 8 MP', '120º Viewing angle', 'Auto Framing', '8+1 integrated microphones', 'Integrated speaker', 'Noise cancellation', 'Echo cancellation', 'WiFi and Bluetooth', 'Power supply with DC adapter 48V included'] | {'Camera': '8MP', 'Viewing angle': '120º', 'AI Technology': 'Auto Framing', 'Zoom': '5x digital zoom', 'Microphone': 'Array of 8+1 microphones', 'Speaker': '5W', 'Frequency range (speaker)': '100Hz-20KHz', 'Noise cancellation': 'Yes', 'Echo cancellation': 'Yes', 'Full-Duplex': 'Yes', 'Connections': 'USB-B 2.0 x1, USB-A 2.0 x1, Yealink Microphone x1', 'Power': 'AC 100-240 V Input and DC 48 V/0.7 A Output'} | Audiovisuals | Videoconference | All in One | 475,00 €
NV-C4K120-EDU | https://d1x12lhh8s9nlj.cloudfront.net/images/productos/products/NV-C4K120-EDU/NV-C4K120-EDU.png | N/A | ['NIVIAN', 'Camera 4K USB', 'Integrated microphone with range up to 10m', '120º Viewing angle', '16x Digital Zoom', 'AutoFraming', 'Remote control via remote control'] | {'Resolution': '4K (3840 x 2160)', 'Sensor': 'Sony 1/2.5" Progressive Scan CMOS', 'Lens': 'Viewing angle of 120º', 'Digital zoom': '16x', 'Audio': 'Integrated dual microphone (range up to 7m))\nOmnidirectional pickup\nNoise suppression algorithm\nEcho cancellation', 'AutoFraming': 'Yes', 'Frequency spectrum': '300 MHz - 8kHz', 'Sampling frequency': 'Stereo 16 bit, 16 kHz 32 kHz', 'Remote control': 'Yes', 'Remote control functions': 'ON / OFF camera\nAudio and video activation\nZoom\nON / OFF AutoFraming\n4 Presets\nMirroring', 'Supported operating systems': 'Windows (10 / 8 / 7 / XP)\nAndroid (v5.0 or higher)\nMacOS (v10.6 or higher)\nLinux (v2.6.24 or higher)\nChrome OS (v29.01547 or higher)\nUbuntu (v10.04 or higher)', 'PC connection': 'USB Type A 2.0 - Type C\nCable not included', 'Power': '5 VDC (via USB)', 'Dimensions': '151.58 mm x 24.1 mm x 54.2 mm'} | Audiovisuals | Videoconference | USB camera | 59,00 €
AW-V415 | https://d1x12lhh8s9nlj.cloudfront.net/images/productos/products/AW-V415/AW-V415.png | N/A | ['Nearity', 'Videoconferencing device', 'Resolution 4K', '93º Viewing angle', 'Zoom 15x', 'Panning 350º', 'Power supply DC 12V-1.5A', 'USB C communication', 'Plug & Play', 'Compatible with Windows, Mac and Linux'] | {'Camera': '8 MP', 'Compression': 'YUV, MJPEG and H264', 'Resolution (YUV)': '480P@30fps', 'Resolution (MJPEG)': '1080P@30fps', 'Resolution (H264)': '2160P@30fps', 'FOV': 'Horizontal 85º, Vertical 52º, Diagonal 93º', 'Sensor': 'Sony 1/2.8" CMOS f/1.8', 'Panoramic movement': '±175°', 'Vertical movement': '±30°', 'Zoom': '5x Optical zoom + 3x digital zoom', 'Preset': '4 positions', 'Anti-Flickering': 'Yes', 'Automatic exposure (AE)': 'Yes', 'White balance': 'Yes', 'HDMI video output': 'Yes', 'Compatible with NDI': 'Yes', 'Communication': 'USB 2.0 Type C / Plug & Play', 'Power': 'DC 12V-1.5A', 'Dimensions and weight': '166 (al) * 153 (an) * 153 (pr) mm, 1.061 g'} | Audiovisuals | Videoconference | USB camera | 410,00 €
AW-V35 | https://d1x12lhh8s9nlj.cloudfront.net/images/productos/products/AW-V35/AW-V35.png | N/A | [] | {'Camera': '2 MP', 'Compression': 'MJPEG', 'Resolution': '1080p@30fps', 'FOV': 'Horizontal 72.5º a 6.9º, Vertical 44.8º a 3.9º', 'Audio': 'Does not have', 'Communication': 'USB 2.0 / Plug & Play', 'Power': 'DC 12V , consumption 12 W', 'Dimensions and weight': '128.5 (Al) * 118 (D) * 156.2 (W) mm, 910 g'} | Audiovisuals | Videoconference | USB camera | 326,95 €
AW-V410 | https://d1x12lhh8s9nlj.cloudfront.net/images/productos/products/AW-V410/AW-V410.png | N/A | ['Nearity', 'Videoconferencing device', 'Resolution 1440p', '120º Viewing angle', 'Zoom 10x', 'Panning 350º', 'Power supply DC 12V-1.5A', 'USB C communication', 'Plug & Play', 'Compatible with Windows, Mac and Linux'] | {'Camera': '4 MP', 'Compression': 'YUV, MJPEG and H264', 'Resolution (YUV)': '480P@30fps', 'Resolution (MJPEG)': '1080P@30fps', 'Resolution (H264)': '1440P@30fps', 'FOV': 'Horizontal 99º, Vertical 64º, Diagonal 120º', 'Sensor': 'Sony 1/2.8" CMOS f/1.66~3.03', 'Panoramic movement': '±175°', 'Vertical movement': '±30°', 'Zoom': '3x optical zoom + 3.3x digital zoom', 'Preset': '4 positions', 'Anti-Flickering': 'Yes', 'Automatic exposure (AE)': 'Yes', 'White balance': 'Yes', 'Communication': 'USB 2.0 Type C / Plug & Play', 'Power': 'DC 12V-1.5A', 'Dimensions and weight': '166 (al) * 153 (an) * 153 (pr) mm, 1.061 g'} | Audiovisuals | Videoconference | USB camera | 330,00 €
AW-V403 | https://d1x12lhh8s9nlj.cloudfront.net/images/productos/products/AW-V403/AW-V403.png | N/A | ['Nearity', 'Videoconferencing device', 'Resolution 1080p', '122º Viewing angle', 'Zoom 3x', 'Panning 350º', 'Power supply DC 12V-1.5A', 'USB C communication', 'Plug & Play', 'Compatible with Windows, Mac and Linux'] | {'Resolution': '1080P@25fps', 'Compression': 'YUV, MJPEG and H264', 'FOV': 'Horizontal 108,6º, Vertical 56,2º, Diagonal 133º', 'Sensor': 'Sony 1/2.9" CMOS f/1.66~3.03', 'Panoramic movement': '±175°', 'Vertical movement': '±30°', 'Zoom': '3x optical zoom', 'Preset': '4 positions', 'Anti-Flickering': 'Yes', 'Automatic exposure (AE)': 'Yes', 'White balance': 'Yes', 'Compatible with NDI': 'Yes', 'Communication': 'USB 2.0 Type C / Plug & Play', 'Power': 'DC 12V-1.5A', 'Dimensions and weight': '166 (al) * 153 (an) * 153 (pr) mm, 877 g'} | Audiovisuals | Videoconference | USB camera | 266,00 €
YL-UVC84 | https://d1x12lhh8s9nlj.cloudfront.net/images/productos/products/YL-UVC84/YL-UVC84.png | N/A | ['Yealink', 'Videoconferencing device', 'Camera 4K', '80º Viewing angle', 'Auto Framing', '12x optical zoom', '3x digital zoom', 'PTZ camera'] | {'Camera': '4K', 'Viewing angle': '80º', 'AI Technology': 'Auto Framing', 'Zoom': '12x optical zoom, 3x digital zoom', 'Connection': 'USB-A'} | Audiovisuals | Videoconference | USB camera | 878,89 €
ROC-RC821U | https://d1x12lhh8s9nlj.cloudfront.net/images/productos/products/ROC-RC821U/ROC-RC821U.png | N/A | ['PTZ camera', 'FHD resolution', 'Viewing angle of 72.5º', '12X Optical zoom', 'Automatic framing', 'Motion tracking (Person)'] | N/A | Audiovisuals | Videoconference | USB camera | 271,15 €
ROC-RC841UX | https://d1x12lhh8s9nlj.cloudfront.net/images/productos/products/ROC-RC841UX/ROC-RC841UX.png | N/A | ['PTZ camera', 'Resolution 4K', 'Viewing angle of 80.8º', '12X Optical zoom', 'Automatic framing', 'Motion tracking (Person)'] | N/A | Audiovisuals | Videoconference | USB camera | 424,15 €
AW-S100 | https://d1x12lhh8s9nlj.cloudfront.net/images/productos/products/AW-S100/AW-S100.png | N/A | ['Nearity', 'Conference device', 'Bidirectional conversion (Analog signal and digital USB)', 'Compact design', 'Input and output jack connector 3.5mm', 'Perfect for adding AW-A11 or AW-A20 to your conference', 'Plug & Play'] | {'Device': 'Nearity audio interface', 'Audio': 'Bidirectional conversion (Analog signal and digital USB)', 'Input/Output': 'Jack 3.5 mm', 'Dimensions': '48 (an) x 15 (al) x 78 (pr) mm', 'Weight': '55g'} | Audiovisuals | Videoconference | Audio | 82,00 €
ROC-S22 | https://d1x12lhh8s9nlj.cloudfront.net/images/productos/products/ROC-S22/ROC-S22.png | N/A | ['Pair of speakers', 'Active Hi-Fi column speaker'] | N/A | Audiovisuals | Videoconference | Audio | 68,00 €
ROC-RM702 | https://d1x12lhh8s9nlj.cloudfront.net/images/productos/products/ROC-RM702/ROC-RM702.png | N/A | ['Omnidirectional microphone array', 'Max. 6 RM702 connected in cascade', '3 meters catchment radius', 'Echo cancellation', 'Noise reduction', 'Automatic gain control', 'PoE'] | N/A | Audiovisuals | Videoconference | Audio | 144,50 €
MRD-M890BTD-C | https://d1x12lhh8s9nlj.cloudfront.net/images/productos/products/MRD-M890BTD-C/MRD-M890BTD-C.png | N/A | ['Wireless headphones', 'Bluetooth', 'Transmission distance up to 30m', 'Noise cancellation', 'Charging base', 'Battery 320mAh'] | {'Bluetooth': 'V5.0\nDual mode', 'Frequency range': '2.4GHz - 2.48GHz', 'Coverage distance': 'Up to 30m (without obstacles)', 'Maximum usage time': '20h (Call mode)\n200h (Standby)', 'Speaker': 'Binaural: Stereo\nFrequency: 20Hz - 20 KHz\nSensitivity: 118dB ±3dB\nDistortion: ≤1%', 'Microphone': 'Noise cancellation\nSensitivity: -38dB ±3dB\nClear sound and voice', 'Headset battery': 'Capacity: 320mAh\nCharging voltage: 5VDC\nCharging time: 2h\nCharging interface: magnetic charging connector', 'Charging base': 'Type of charging interface: USB\nWeight: 115g'} | Audiovisuals | Videoconference | Headphones | 45,00 €
AW-H-MNT-W-C30 | https://d1x12lhh8s9nlj.cloudfront.net/images/productos/products/AW-H-MNT-W-C30/AW-H-MNT-W-C30.png | N/A | ['Sound Bar Wall Mount', 'Compatible with AW-C30R', 'Black colour', 'Iron'] | {'Description': 'Sound Bar Wall Bracket', 'Brand': 'Nearity', 'Colour': 'Black', 'Material': 'Iron', 'Dimensions': '152.5 mm x 52.5 mm', 'Weight': '170g'} | Audiovisuals | Videoconference | Accessories | 15,00 €
YL-MSpeakerII | https://d1x12lhh8s9nlj.cloudfront.net/images/productos/products/YL-MSpeakerII/YL-MSpeakerII.png | N/A | ['Yealink', 'Speaker 10W', 'Frequency range 100 Hz', '20 KHz', 'Up to 4 units (VCH) can be used', 'Line input 3.5mm or VCH port'] | {'Speaker': '10W', 'Frequency range': '100 Hz - 20 KHz', 'Connections': '3.5 mm or VCH', 'Maximum number of loudspeakers in a system (VCH)': '4', 'Compatibilities': 'YL-MVC840-C3-211'} | Audiovisuals | Videoconference | Accessories | 216,00 €
YL-WPP30 | https://d1x12lhh8s9nlj.cloudfront.net/images/productos/products/YL-WPP30/YL-WPP30.png | N/A | ['Yealink', 'Wireless Presentation Pod', 'WiFi Technology 2.4/5 GHz', 'WiFi 6', 'Present with a click', 'Resolution 4K/30fps', 'USB-C', 'Wireless presentation of up to 4 simultaneous devices', 'Bluetooth 5.0'] | {'Resolution': '4K/30fps', 'Interface': 'USB-C', 'WiFi Standard': 'Wi-Fi 6, 802.11 a/b/g/n/ac/ax', 'WiFi security': 'WPA-PSK/WPA2-PSK', 'WiFi': '2.4/5 GHz', 'Bluetooth': '5.0', 'Compatibilities': 'YL-A20-020-TEAMS, YL-A30-021-TEAMS'} | Audiovisuals | Videoconference | Accessories | 230,00 €
YL-CPW90DD10KPACK | https://d1x12lhh8s9nlj.cloudfront.net/images/productos/products/YL-CPW90DD10KPACK/YL-CPW90DD10KPACK.png | N/A | ['Yealink', 'Wireless desktop microphone', 'Voice Pickup range 3m and 360º', 'Frequency range 100Hz -7 KHz', 'Mute button with LED indicator', 'Cascade connection available (ask for different configurations)'] | {'Microphones': 'Wireless', 'Voice pickup range': '3 m and 360º', 'Mute button': 'Yes', 'Frequency range': '100 Hz -7 KHz', 'Battery capacity': '800 mAh', 'Time talking': '19 h', 'Standby time': '11 days', 'Compatibilities': 'YL-A20-020-TEAMS, YL-A30-021-TEAMS, YL-MVC400-C3-000'} | Audiovisuals | Videoconference | Accessories | 216,00 €
YL-WPP20 | https://d1x12lhh8s9nlj.cloudfront.net/images/productos/products/YL-WPP20/YL-WPP20.png | N/A | ['Yealink', 'Wireless Presentation Pod', 'WiFi Technology 2.4/5 GHz', '802.11 WiFi', 'Present with a click', 'Resolution 1080p/30fps', 'USB 2.0', 'Wireless presentation of up to 4 simultaneous devices', 'Compatible with Windows and MacOS'] | {'Resolution': '1080p/30fps', 'Interface': 'USB 2.0', 'WiFi Standard': '802.11 b/g/n/ac', 'WiFi security': 'WPA-PSK/WPA2-PSK', 'WiFi': '2.4/5 GHz', 'Compatible': 'Windows and MacOS', 'Compatibilities': 'YL-A20-020-TEAMS, YL-A30-021-TEAMS, YL-MVC840-C3-211, YL-MVC400-C3-000'} | Audiovisuals | Videoconference | Accessories | 161,00 €
YL-VCM34 | https://d1x12lhh8s9nlj.cloudfront.net/images/productos/products/YL-VCM34/YL-VCM34.png | N/A | ['Yealink', 'Array of 3 microphones Desktop Microphone', 'Capture range 6m and 360º (3m for maximum quality)', 'Frequency range 100Hz -12 KHz', 'Noise cancellation', 'Power over Ethernet (PoE)', 'Mute button with LED indicator', 'Cascade connection available (ask for different configurations)', 'VAD (Voice Activity Detection)', 'CNG (Comfort Noise Generator)', 'AEC (Acoustic Echo Canceling)'] | {'Microphone Array': '3', 'Voice pickup range': '6m and 360º (3m for maximum quality)', 'Mute button': 'Yes', 'Background noise reduction': 'Yes', 'VAD (Voice Activity Detection)': 'Yes', 'CNG (Comfort Noise Generator)': 'Yes', 'AEC (Acoustic Echo Canceling)': 'Yes', 'Frequency range': '100Hz -12 KHz', 'Connection': 'VCH (Ethernet)', 'Cascade connection available': 'Yes', 'Compatibilities': 'YL-A20-020-TEAMS, YL-A30-021-TEAMS, YL-MVC840-C3-211, YL-MVC400-C3-000'} | Audiovisuals | Videoconference | Accessories | 201,00 €
YL-MVC-BYOD-EXTENDER | https://d1x12lhh8s9nlj.cloudfront.net/images/productos/products/YL-MVC-BYOD-Extender/YL-MVC-BYOD-Extender.png | N/A | ['Yealink', 'BYOD device', 'Plug and play', 'Turn your Yealink system into a USB peripheral', 'Ask for compatibility'] | {'Plug and play': 'Yes', 'Compatibilities': 'YL-MVC840-C3-211, YL-MVC400-C3-000'} | Audiovisuals | Videoconference | Accessories | 335,56 €
YL-ROOMCAST | https://d1x12lhh8s9nlj.cloudfront.net/images/productos/products/YL-ROOMCAST/YL-ROOMCAST.png | N/A | ['Yealink', 'Wireless presentation system', 'Presentation of up to 4 devices', 'Miracast', 'AirPlay', 'Google Cast', 'WiFi'] | {'Video': '4k@60fps', 'Connectivity': 'Ethernet, WiFi 802.11ac, Bluetooth 5.0', 'Interfaces': '1x HDMI OUT, 1x Gigabit Ethernet (PoE), 2x USB-A, 1x Reset port, 1x Power supply', 'Power': 'PoE IEEE 802.3af, 12V Power Adapter', 'Presentation modes': 'Yealink Wireless Presentation Pod, Miracast, AirPlay, Google Cast', 'Maximum number of screens presented simultaneously': '4', 'Device control': 'Yealink Management Cloud Service, Yealink Device Management Platform', 'Weight': '0.192kg'} | Audiovisuals | Videoconference | Accessories | 288,00 €
DSPPA-DSP5011 | https://d1x12lhh8s9nlj.cloudfront.net/images/productos/products/DSPPA-DSP5011/DSPPA-DSP5011.png | N/A | ['Recessed ceiling speaker', 'General public address system', 'Full range speaker 6.5"', 'Power 70V / 100 V', 'Sensitivity 93dB', 'Frequency response 140Hz / 18kHz', 'Anti-dust and anti-drip cloth cover'] | {'Model': 'DSP5011', 'Speaker type': 'Ceiling speaker (flush mount)', 'Connection': 'Push-wire connection (Bridging terminal - type 2 derivations)', 'Nominal input (high impedance)': '- Line 70V: 3W / 6W\n- Line 100V: 6W', 'Speaker component': '6.5"', 'Sensitivity: (1W, 1m)': '93dB ± 2dB', 'Frequency response': '140Hz - 18kHz', 'SPL (max)': '98dB ± 2dB (1m)', 'Finished': 'Dust cover', 'Dimensions': '185mm (ø) x 69mm (Pr)', 'Mounting hole dimensions': '165mm (ø) - 170mm (ø)', 'Weight': '0.75Kg'} | Audiovisuals | Audio | Speaker | 5,45 €
DSPPA-DSP8063B/W | https://d1x12lhh8s9nlj.cloudfront.net/images/productos/products/DSPPA-DSP8063B_W/DSPPA-DSP8063B_W.png | N/A | ['Wall loudspeaker', 'General public address system', 'Full range speaker 1x5" + 1x1"', 'Power 70V / 100 V', 'Sensitivity 90dB', 'Frequency response 80Hz / 20kHz'] | {'Model': 'DSP8063', 'Speaker type': 'Wall loudspeaker', 'Connection': 'Push-wire connection (Bridging terminal - type 2 derivations)', 'Nominal input (high impedance)': '- Line 70V: 2.5W / 5W / 15W / 30W\n- Line 100V: 5W / 8W / 15W / 30W', 'Impedance': '8Ω', 'Speaker component': '1 x 5"\n1 x 1"', 'Sensitivity: (1W, 1m)': '90dB ± 2dB', 'Frequency response': '80Hz - 20kHz', 'SPL (max)': '105dB±2dB (1m)', 'Mesh': 'Pure aluminum 1060 with hardening and antirust treatment', 'Material': '- Housing: ABS flame retardant grade UL94V-0\n- Treble diaphragm: natural silk\n- Bass diaphragm: polypropylene', 'Mounting bracket': 'Treated to prevent corrosion', 'Dimensions': '194mm (W) x 280mm (H) x 185mm (D)', 'Weight': '3.2Kg'} | Audiovisuals | Audio | Speaker | 27,71 €
DSPPA-DSP129 | https://d1x12lhh8s9nlj.cloudfront.net/images/productos/products/DSPPA-DSP129/DSPPA-DSP129.png | N/A | ['Surface loudspeaker', 'General public address system', 'Full range speaker 4"', 'Power 70V / 100 V', 'Sensitivity 83dB', 'Frequency response 120Hz / 20kHz', 'Anti-dust and anti-drip cloth cover'] | {'Model': 'DSP129', 'Speaker type': 'Surface loudspeaker', 'Connection': 'Push-wire connection (Bridging terminal - type 2 derivations)', 'Nominal input (high impedance)': '- Line 70V: 5W / 10W\n- Line 100V: 10W / 20W', 'RMS power': '20W', 'Impedance': '16Ω', 'Speaker component': '4" coaxial driver unit (paper cone)', 'Sensitivity: (1W, 1m)': '83dB ± 2dB', 'Frequency response': '120Hz - 20kHz', 'SPL (max)': '97dB±2dB (1m)', 'Finished': 'Dust cover', 'Material': 'ABS', 'Dimensions': '148mm (W) x 127mm (H) x 138mm (D)', 'Weight': '1.23Kg'} | Audiovisuals | Audio | Speaker | 17,61 €
DSPPA-DSP8064B/W | https://d1x12lhh8s9nlj.cloudfront.net/images/productos/products/DSPPA-DSP8064B_W/DSPPA-DSP8064B_W.png | N/A | ['Wall loudspeaker', 'General public address system', 'Full range speaker 1x6.5" + 1x1"', 'Power 70V / 100 V', 'Sensitivity 91dB', 'Frequency response 65Hz / 20kHz'] | {'Model': 'DSP8064', 'Speaker type': 'Wall loudspeaker', 'Connection': 'Push-wire connection (Bridging terminal - type 2 derivations)', 'Nominal input (high impedance)': '- Line 70V: 2.5W / 5W / 10W / 20W / 40W\n- Line 100V: 5W / 10W / 20W / 40W', 'Impedance': '8Ω', 'Speaker component': '1 x 6.5"\n1 x 1"', 'Sensitivity: (1W, 1m)': '91dB ± 2dB', 'Frequency response': '65Hz - 20kHz', 'SPL (max)': '107dB ± 2dB (1m)', 'Mesh': 'Pure aluminum 1060 with hardening and antirust treatment', 'Material': '- Housing: ABS flame retardant grade UL94V-0\n- Treble diaphragm: natural silk\n- Bass diaphragm: polypropylene', 'Mounting bracket': 'Treated to prevent corrosion', 'Dimensions': '215mm (W) x 310mm (H) x 203mm (D)', 'Weight': '4.6Kg'} | Audiovisuals | Audio | Speaker | 31,10 €
DSPPA-DSP116II | https://d1x12lhh8s9nlj.cloudfront.net/images/productos/products/DSPPA-DSP116II/DSPPA-DSP116II.png | N/A | ['Recessed ceiling speaker', 'General public address system', 'Full range speaker 4.5"', 'Power 70V / 100 V', 'Sensitivity 90dB', 'Frequency response 180Hz / 15kHz', 'Anti-dust and anti-drip cloth cover'] | {'Model': 'DSP116II', 'Speaker type': 'Surface loudspeaker', 'Connection': 'Push-wire connection (Bridging terminal - type 2 derivations)', 'Nominal input (high impedance)': '- Line 70V: 3W / 6W\n- Line 100V: 6W', 'Speaker component': '4.5"', 'Sensitivity: (1W, 1m)': '90dB ± 2dB', 'Frequency response': '180Hz - 15kHz', 'SPL (max)': '100dB±2dB (1m)', 'Finished': 'Dust cover', 'Dimensions': '228mm (W) x 188mm (H) x 101mm (D)', 'Weight': '0.8Kg'} | Audiovisuals | Audio | Speaker | 6,75 €
DSPPA-DSP5311 | https://d1x12lhh8s9nlj.cloudfront.net/images/productos/products/DSPPA-DSP5311/DSPPA-DSP5311.png | N/A | ['Recessed ceiling speaker', 'General public address system', 'Full range speaker 6.5"', 'Power 70V / 100 V', 'Sensitivity 92dB', 'Frequency response 140Hz / 16kHz', 'Anti-dust and anti-drip cloth cover'] | {'Model': 'DSP5311', 'Speaker type': 'Ceiling speaker (flush mount)', 'Connection': 'Push-wire connection (Bridging terminal - type 2 derivations)', 'Nominal input (high impedance)': '- Line 70V: 3W / 6W\n- Line 100V: 6W', 'Speaker component': '6.5"', 'Sensitivity: (1W, 1m)': '92dB ± 2dB', 'Frequency response': '140Hz - 16kHz', 'SPL (max)': '100dB ± 2dB (1m)', 'Finished': 'Dust cover', 'Degree of protection': '', 'Dimensions': '203.5mm (W) x 76mm (H) x 94mm (D)', 'Weight': '1Kg'} | Audiovisuals | Audio | Speaker | 10,51 €
DSPPA-DSP207II | https://d1x12lhh8s9nlj.cloudfront.net/images/productos/products/DSPPA-DSP207II/DSPPA-DSP207II.png | N/A | ['Surface loudspeaker', 'General public address system', 'Full range speaker 4"', 'Power 70V / 100 V', 'Sensitivity 83dB', 'Frequency response 120Hz / 20kHz', 'Anti-dust and anti-drip cloth cover'] | {'Model': 'DSP207II', 'Speaker type': 'Unidirectional loudspeaker', 'Connection': 'Push-wire connection (Bridging terminal - type 2 derivations)', 'Nominal input (high impedance)': '70V / 100V', 'RMS power': '20W', 'Speaker component': '1 x woofer 5" + 1 x 0.75" tweeter\nCoaxial unit', 'Sensitivity: (1W, 1m)': '86dB±2dB', 'Frequency response': '90Hz - 20kHz', 'SPL (max)': '98dB ± 2dB (1m)', 'Material': 'Rigid plastic\nMoisture, heat and deformation resistant\nDurable against dust, moisture and wear', 'Dimensions': '138mm (ø) x 218mm (Pr)', 'Weight': '1.44Kg'} | Audiovisuals | Audio | Speaker | 20,54 €
DSPPA-DSP6050 | https://d1x12lhh8s9nlj.cloudfront.net/images/productos/products/DSPPA-DSP6050/DSPPA-DSP6050.png | N/A | ['Wall loudspeaker', 'General public address system', 'Full range speaker 1x6.5" + 1x1"', 'Power 70V / 100 V', 'Sensitivity 87dB', 'Frequency response 65Hz / 20kHz'] | {'Model': 'DSP6050', 'Speaker type': 'Wall loudspeaker', 'Connection': 'Push-wire connection (Bridging terminal - type 2 derivations)', 'Nominal input (high impedance)': 'Line 100V: 3.2W / 6.3W / 12.5W / 25W / 50W', 'Impedance': '8Ω', 'Speaker component': '1 x 6.5"\n1 x 1"', 'Sensitivity: (1W, 1m)': '87dB ± 2dB', 'Frequency response': '65Hz - 20kHz', 'SPL (max)': '104dB ± 2dB (1m)', 'Mesh': 'Pure aluminum 1060 with hardening and antirust treatment', 'Material': '- Box: polymer plastics\n- Treble diaphragm: natural silk\n- Bass diaphragm: polypropylene with magnetic circuit', 'Mounting bracket': 'Cast aluminum with multi-angle adjustment', 'Degree of protection': 'IP66', 'Dimensions': '200mm (W) x 300mm (H) x 233mm (D)', 'Weight': '4.3Kg'} | Audiovisuals | Audio | Speaker | 62,47 €
DSPPA-DSP5053W | https://d1x12lhh8s9nlj.cloudfront.net/images/productos/products/DSPPA-DSP5053W/DSPPA-DSP5053W.png | N/A | ['Pendant roof Loudspeaker', 'General public address system', '5.25" + 1"', 'Power 1.25/2.5/4/8/15W (70V) [%VAR%]', '2.5/5/8/15/30W (100V)', '8 Ohm', 'Sensitivity 86dB', 'Frequency response 110Hz~20kHz'] | {'Model': 'DSP5053W', 'Frequency response': '110Hz - 20kHz', 'Connection': 'Push-in fitting', 'Sensitivity (1 W, 1 m)': '86 dB ± 2 dB', 'SPL (max.)': '101 dB ± 2 dB', 'Nominal input': '30 W (8Ω)', 'Power selection': '70V line: 1.25W, 2.5W, 4W, 8W, 15W\n100V line: 2.5W, 5W, 8W, 15W, 30W', 'Dimensions': '185 x 255 mm (Ø x H)', 'Weight': '2.6 kg', 'Mode of installation': 'Pendant\nWall\nFloor support'} | Audiovisuals | Audio | Speaker | 36,69 €
DSPPA-DSP3011 | https://d1x12lhh8s9nlj.cloudfront.net/images/productos/products/DSPPA-DSP3011/DSPPA-DSP3011.png | N/A | ['Recessed ceiling speaker', 'General public address system', 'Full range speaker 3"', 'Power 70V / 100 V', 'Sensitivity 88dB', 'Frequency response 120Hz / 20kHz', 'Anti-dust and anti-drip cloth cover'] | {'Model': 'DSP3011', 'Speaker type': 'Ceiling speaker (flush mount)', 'Connection': 'Push-wire connection (Bridging terminal - type 2 derivations)', 'Nominal input (high impedance)': '- Line 70V: 1.5W / 3W\n- Line 100V: 3W / 6W', 'Speaker component': '3" of cone type', 'Sensitivity: (1W, 1m)': '88dB ± 2dB', 'Frequency response': '120Hz - 20kHz', 'SPL (max)': '95dB ± 2dB (1m)', 'Finished': 'Dust cover', 'Degree of protection': '', 'Dimensions': '104mm (Ø) x 76mm (H)', 'Weight': '0.5Kg'} | Audiovisuals | Audio | Speaker | 4,33 €
DSPPA-MP120UB | https://d1x12lhh8s9nlj.cloudfront.net/images/productos/products/DSPPA-MP120UB/DSPPA-MP120UB.png | N/A | ['Mini digital mixer', '120W', 'Amplifier', 'USB/FM/Bluetooth player', 'General public address system', 'Supports MP3', 'Remote control', '1.5U'] | {'Model': 'MP120UB', 'Energy consumption': '10W', 'Power supply': '110 - 240V AC @ 50/60Hz', 'Inputs': '2 x MIC (1 x 6.3mm Jack, 1 x XLR phantom)\n2 x LINE\n2 x Emergency signal (EMC)', 'Priority function': 'EMC / MIC1 > AUX1 / AUX2 / MIC2', 'Input signal sensitivity': '- MIC 1 and MIC 2: 7mV±1mV\n- AUX 1 and AUX 2: 300mV±10%\n- EMC: 350mV±10%', 'Frequency response': '- MIC: 100Hz~8kHz (±3dB)\n- AUX: 80Hz~15kHz (±3dB)', 'Volume control': "- Master's Degree\n- Individual for MIC and LINE\n- Treble and bass", 'Outputs': '1 x LINE\n1 x Emergency signal output (EMC)', 'Bluetooth': 'Yes', 'FM Radio': 'Yes', 'USB player': 'Yes', 'Output noise level': '≤6mV (4Ω)', 'Total harmonic distortion level (THD)': '<1% 1KHZ', 'Ajuste de agudos': '10dB (±2)', 'Ajuste de bajos': '10dB (±2)', 'Potencia nominal de salida': '120W', 'Interfaz de salida': '70V, 100V (salida de tensión constante)\n4-16Ω', 'Dimensiones': '198 × 247 x 66 mm (Pr x An x Al)\n1.5U', 'Peso': '3kg'} | Audiovisuals | Audio | Player | 100,64 €
DSPPA-MP60UB | https://d1x12lhh8s9nlj.cloudfront.net/images/productos/products/DSPPA-MP60UB/DSPPA-MP60UB.png | N/A | ['Mini digital mixer', '60W', 'Amplifier', 'USB/FM/Bluetooth player', 'General public address system', 'Supports MP3', 'Supports remote control', '1.5U'] | {'Model': 'MP60UB', 'Energy consumption': '10W', 'Power supply': '110-240V AC @ 50/60Hz', 'Inputs': '2 x MIC (1 x 6.3mm Jack, 1 x XLR phantom)\n2 x LINE\n2 x Emergency signal (EMC)', 'Priority function': 'EMC / MIC1 > AUX1 / AUX2 / MIC2', 'Input signal sensitivity': '- MIC 1 and MIC 2: 5.5mV±1mV\n- AUX 1 and AUX 2: 350mV±10%\n- EMC: 350mV ± 10%', 'Frequency response': '- MIC: 200Hz~10kHz (±3dB)\n- AUX: 100Hz~15kHz (±3dB)', 'Volume control': "- Master's Degree\n- Individual for MIC and LINE\n- Treble and bass", 'Outputs': '1 x LINE\n1 x Emergency signal output (EMC)', 'Bluetooth': 'Yes', 'FM Radio': 'Yes', 'USB player': 'Yes', 'Output noise level': '<5mV (4Ω)', 'Nivel de distorsión armónica total (THD)': '<1% 1KHZ', 'Ajuste de agudos': '10dB (±2)', 'Ajuste de bajos': '10dB (±2)', 'Potencia nominal de salida': '60W', 'Interfaz de salida': '70V, 100V (salida de tensión constante)\n4-16Ω', 'Dimensiones': '198 × 247 x 66 mm (Pr x An x Al)\n1.5U', 'Peso': '2.6 kg'} | Audiovisuals | Audio | Player | 71,81 €
DSPPA-MP35UB | https://d1x12lhh8s9nlj.cloudfront.net/images/productos/products/DSPPA-MP35UB/DSPPA-MP35UB.png | N/A | ['Mini digital mixer', '35W', 'Amplifier', 'USB/FM/Bluetooth player', 'General public address system', 'Supports MP3', 'Supports remote control'] | {'Model': 'MP35UB', 'Energy consumption': '10 W', 'Power supply': '110-240V AC @ 50/60Hz', 'Inputs': '2 x MIC (1 x 6.3mm Jack, 1 x XLR phantom)\n2 x LINE\n2 x Emergency signal (EMC)', 'Priority function': 'EMC / MIC1 > AUX1 / AUX2 / MIC2', 'Input signal sensitivity': '- MIC 1 and MIC 2: 5.5mV±1mV\n- AUX 1 and AUX 2: 350mV±10%\n- EMC: 350mV ± 10%', 'Frequency response': '- MIC: 200Hz~10kHz (±3dB)\n- AUX: 100Hz~15kHz (±3dB)', 'Volume control': "- Master's Degree\n- Individual for MIC and LINE\n- Treble and bass", 'Outputs': '1 x LINE\n1 x Emergency signal output (EMC)', 'Bluetooth': 'Yes', 'FM Radio': 'Yes', 'USB player': 'Yes', 'Output noise level': '< 5mV (4Ω)', 'Total harmonic distortion level (THD)': '< 1% 1KHZ', 'Treble adjustment': '10dB (±2)', 'Bass adjustment': '10dB (±2)', 'Rated output power': '35W', 'Output interface': '70V, 100V (constant voltage output)\n4-16Ω', 'Dimensions': '198 × 247 x 66 mm (D x W x H)\n1.5U', 'Weight': '2.55 kg'} | Audiovisuals | Audio | Player | 62,33 €
DSPPA-DMA6250U | https://d1x12lhh8s9nlj.cloudfront.net/images/productos/products/DSPPA-DMA6250U/DSPPA-DMA6250U.png | N/A | ['Digital mixer', '250W', 'Amplifier', 'USB/FM/Bluetooth player', 'Compatible with microphone DSPPA-DMA20', 'General public address system', 'Supports MP3', 'Supports remote control'] | {'Model': 'DMA6250U', 'Power supply': '220 - 230V AC @ 50/ 60Hz', 'Inputs': '1 x LINE (RCA)\n1 x MIC (balanced XLR)\n3 x MIC / LINE (Unbalanced Phoenix Jack)\n2 x AUX (1 x AUX RCA unbalanced, 1 x AUX Jack Phoenix unbalanced)\n2 x Microphone paging input DSPPA-DMA20 (RJ45 with DC power +24V)\n1 x Emergency signal (EMC) (Unbalanced Phoenix Jack)', 'Priority function': 'MUTE > EMC IN = SIREN > MIC1 > Beeper > Announcement microphone > LINE1 = MIC2 / LINE2 = MIC3 / LINE3 = MIC4 / LINE4 = MP3 = BT = FM\n\nSound signal is not played when an alarm is sounding', 'Input signal sensitivity': '- MIC 1: 5mV ±1mv\n- MIC2, MIC3 and MIC4: 5mV ±1mv\n- AUX 1 and AUX 2: 350mV±50mv\n- EMC: 350mV ±50mv', 'Frequency response': '- MIC: 120Hz～ 12kHz (±3dB)\n- AUX: 80Hz～ 15kHz (±3dB)', 'Connection with warning microphones DSPPA-DMA20': '- Up to 6 daisy-chained microphones\n- With a microphone connected to the amplifier, the maximum distance between the amplifier and the microphone is 600m\n- When more than one microphone is daisy-chained, the distance between the first microphone and the amplifier and between the microphones is 300m', 'Total harmonic distortion level (THD)': '<1%', 'Control de volumen': '- Zona\n- Sirena\n- Señal sonora\n- EMC IN\n- MIC y AUX\n- Agudos y graves', 'Ajuste de agudos': '10dB (±2)', 'Ajuste de bajos': '10dB (±2)', 'Alimentación Pahntom': '+48V', 'Interfaz de salida': '70V, 100V (salida de tensión constante)\n4-16Ω', 'Corriente': '2A', 'Protección': 'F3.15AL', 'Salidas': '1 x LINE (RCA)\n6 x Zonas (Phoenix)', 'Bluetooth': 'Sí', 'Radio FM': 'Sí', 'Reproductor USB': 'Sí', 'Potencia nominal de salida': '250W', 'Dimensiones': '430 × 390 × 88mm (Pr x An x Al)', 'Peso': '8.6 Kg'} | Audiovisuals | Audio | Player | 260,27 €
DSPPA-DMA6500U | https://d1x12lhh8s9nlj.cloudfront.net/images/productos/products/DSPPA-DMA6500U/DSPPA-DMA6500U.png | N/A | ['Digital mixer', '500W', 'Amplifier', 'USB/FM/Bluetooth player', 'Compatible with microphone DSPPA-DMA20', 'General public address system', 'Supports MP3', 'Supports remote control'] | {'Model': 'DMA6500U', 'Power supply': '220 - 230V AC @ 50/ 60Hz', 'Inputs': '1 x LINE (RCA)\n1 x MIC (balanced XLR)\n3 x MIC / LINE (Unbalanced Phoenix Jack)\n2 x AUX (1 x AUX RCA unbalanced, 1 x AUX Jack Phoenix unbalanced)\n2 x Microphone paging input DSPPA-DMA20 (RJ45 with DC power +24V)\n1 x Emergency signal (EMC) (Unbalanced Phoenix Jack)', 'Priority function': 'MUTE > EMC IN = SIREN > MIC1 > Beeper > Announcement microphone > LINE1 = MIC2 / LINE2 = MIC3 / LINE3 = MIC4 / LINE4 = MP3 = BT = FM\n\nSound signal is not played when an alarm is sounding', 'Input signal sensitivity': '- MIC 1: 5mV ±1mv\n- MIC2, MIC3 and MIC4: 5mV ±1mv\n- AUX 1 and AUX 2: 350mV±50mv\n- EMC: 350mV ±50mv', 'Frequency response': '- MIC: 120Hz～ 12kHz (±3dB)\n- AUX: 80Hz～ 15kHz (±3dB)', 'Total harmonic distortion level (THD)': '<1%', 'Conexión con micrófonos de aviso DSPPA-DMA20': '- Hasta 6 micrófonos encadenables\n- Con un micrófono conectado al amplificador, la distancia máxima entre el amplificador y el micrófono es de 600m\n- Cuando hay más de un micrófono encadenado, la distancia entre el primer micrófono y el amplificador y entre los micrófonos es de 300m', 'Control de volumen': '- Zona\n- Sirena\n- Señal sonora\n- EMC IN\n- MIC y AUX\n- Agudos y graves', 'Ajuste de agudos': '10dB (±2)', 'Ajuste de bajos': '10dB (±2)', 'Alimentación Pahntom': '+48V', 'Interfaz de salida': '70V, 100V (salida de tensión constante)\n4-16Ω', 'Corriente': '3A', 'Protección': 'F6.3AL', 'Salidas': '1 x LINE (RCA)\n6 x Zonas (Phoenix)', 'Bluetooth': 'Sí', 'Radio FM': 'Sí', 'Reproductor USB': 'Sí', 'Potencia nominal de salida': '500W', 'Dimensiones': '430 × 390 × 88mm (Pr x An x Al)', 'Peso': '10.1 Kg'} | Audiovisuals | Audio | Player | 348,66 €
DSPPA-DMA6112 | https://d1x12lhh8s9nlj.cloudfront.net/images/productos/products/DSPPA-DMA6112/DSPPA-DMA6112.png | N/A | ['Digital mixer', '6x120W', 'Amplifier', 'USB/FM/Bluetooth player', 'Compatible with microphone DSPPA-DMA60M and bluetooth control panel DSPPA-DMA60W', 'General public address system', 'Supports MP3', 'Supports remote control'] | {'Model': 'DMA6112', 'Power supply': '220 - 240V AC', 'Inputs': '1 x Phoenix Connector 3.81mm (1P-7P) for FM antenna\n1 x Phoenix connector 3.81mm (2P-7P) for Emergency Signal (EMC)\n1 x Phoenix Connector 3.81mm (2P-7P) for MUTE\n1 x Phoenix connector 3.81mm for loudspeaker output (monitoring)\n6 x Power output interfaces 2-pin 5.08mm\n2 x AUX (RCA)\n2 x MIC/LINE (Balanced input)\n2 x Microphone paging input DSPPA-DMA60M (RJ45 with DC power +48V)', 'Priority function': 'MUTE > Emergency signal > SIREN > Audible signal > MIC (DSPPA-DMA60M) > AUX/MP3 > Bluetooth panel > AUX1 = AUX2 = MIC1 / LINE1 = MIC2 / LINE2 = MP3 = BT = FM', 'Input signal sensitivity': '- MIC 1 and MIC 2: 5mV ±1mv\n- AUX 1 and AUX 2: 775mV±100mv\n- LINE 1 and LINE 2: 350±50mV', 'Signal to noise ratio (S/N)': '- MIC: ≥ 71dB(A)\n- LINE: ≥ 76dB(A)', 'Frequency response': 'LINE: 80Hz - 15kHz (under normal conditions of use ±3dB))', 'Total harmonic distortion level (THD)': '100V < 5%', 'Overload force': '≥ 14dB (constant voltage)', 'Connection with warning microphones DSPPA-DMA60M': '- Up to 6 daisy-chained microphones\n- With a microphone connected to the amplifier, the maximum distance between the amplifier and the microphone is 600m\n- When more than one microphone is daisy-chained, the distance between the first microphone and the amplifier and between the microphones is 300m', 'Volume control': 'It is only possible to control the volume of the sources and that of the corresponding zone through the use of the bluetooth panel DSPPA-DMA60W\n\nThe remote control can be used to increase and decrease the volume of the MP3, FM or Bluetooth signal', 'Treble adjustment': '±10dB (±2dB) 10kHz', 'Bass adjustment': '±10dB (±2dB) 100Hz', 'Phantom power': '48V (±5V)', 'Output interface': 'LINE 1000±100mV', 'Outputs': '6 x LINE (RCA)\n6 x Zones (Phoenix)', 'Bluetooth': 'Yes', 'FM Radio': 'Yes', 'USB player': 'Yes', 'Rated output power': '6x120W', 'Terms and conditions of use': 'Temperature: -10℃ + 50℃', 'Dimensions': '483 × 353 × 88mm (D x W x H)', 'Weight': '6.7 Kg'} | Audiovisuals | Audio | Player | 456,09 €
TVM-2355PT-B | https://d1x12lhh8s9nlj.cloudfront.net/images/productos/products/TVM-2355PT-B/TVM-2355PT-B.png | N/A | ['Bracket for standard LCD monitor', 'Wall installation', 'Inclination between -12º and +5º', 'Rotation between -90º and +90º', 'Separation to the wall: between 60~190 mm', 'Maximum load 20 Kg', 'Supports screens 13"~42"'] | {'Type': 'Wall with arm', 'Maximum Weight Supported': '20Kg', 'VESA': '200x200mm', 'Distance to wall': '60mm-190mm', 'Inclination': '-12º / +5º', 'Turn': '-90º / +90º'} | Audiovisuals | Brackets | Digital Signage Stands | 8,00 €
TVM-432 | https://d1x12lhh8s9nlj.cloudfront.net/images/productos/products/TVM-432/TVM-432.png | N/A | ['AISENS', 'Flat screen mount with arm', '200x200mm', '25kg'] | {'Type': 'Wall with arm', 'Monitor': '32"', 'Maximum Weight Supported': '25Kg', 'VESA': '75x75mm\n100x100mm\n200x200mm', 'Distance to wall': '65mm-200 mm', 'Inclination': '-12º - +3º', 'Turn': '-90º - +90º'} | Audiovisuals | Brackets | Digital Signage Stands | 10,00 €
LCD3255-B | https://d1x12lhh8s9nlj.cloudfront.net/images/productos/products/LCD3255-B/LCD3255-B.png | N/A | ['Bracket for standard LCD monitor', 'Wall installation', 'Separation to the wall: 27 mm', 'Maximum load 40 Kg', 'Supports screens 32"~55"'] | {'Type': 'Wall', 'Maximum Weight Supported': '40 Kg', 'VESA': '400x400mm', 'Distance to wall': '27 mm'} | Audiovisuals | Brackets | Digital Signage Stands | 6,25 €
LCDS107 | https://d1x12lhh8s9nlj.cloudfront.net/images/productos/products/LCDS107/LCDS107.png | N/A | ['Standard LCD/LED Monitor Stand', 'Roof or inclined installation', 'Hollow tube with cable ducts', 'Base inclination between -60º and +60º', 'VESA bracket inclination between -25º and +5º', 'Angle of giro-30º y +30º', 'Adjustable distance between ceiling and screen between 720 and 1590 mm', 'Maximum load 50 Kg', 'Made of high resistance steel', 'Electrostatic paint with excellent finish and resistance', 'Approximate recommendation: Screens 23"~43"'] | {'Type': 'Ceiling', 'Maximum Weight Supported': '50 Kg', 'VESA': '200x200mm', 'Distance to ceiling': '720-1590 mm', 'Base inclination': '-60º / +60º', 'VESA inclination bracket': '-25º / +5º', 'Rotation': '-30º / +30º'} | Audiovisuals | Brackets | Digital Signage Stands | 27,00 €
TVM-3260 | https://d1x12lhh8s9nlj.cloudfront.net/images/productos/products/TVM-3260/TVM-3260.png | N/A | ['Bracket for standard LCD monitor', 'Wall installation', 'Inclination between -15º and +10º', 'Separation to the wall: 74 mm', 'Maximum load 50 Kg', 'Supports screens 37"~70"'] | {'Supported VESA standards': '200x200, 300x300, 400x200, 400x400, 600x400mm', 'Supported screens': '37" ~ 70"', 'Maximum load': '50 Kg', 'Inclination': '-15º ~ +10º', 'Wall separation': '74 mm', 'Mounting': 'Wall'} | Audiovisuals | Brackets | Digital Signage Stands | 13,00 €
WT70TSLE-021 | https://d1x12lhh8s9nlj.cloudfront.net/images/productos/products/WT70TSLE-021/WT70TSLE-021.png | N/A | ['AISENS', 'Universal flat screen mount with arm', 'Wall with Arm', 'Up to 65"', 'Max supported weight: 35Kg', 'VESA up to 600x400mm'] | {'Type': 'Wall with Arm', 'Recommended monitor': '65"', 'Maximum Weight Supported': '35 Kg', 'VESA': 'From 200x200mm to 600x400mm', 'Distance to wall': '63-427mm', 'Inclination': '-15º / +10º', 'Turn': '-90º / 90º'} | Audiovisuals | Brackets | Digital Signage Stands | 13,83 €
WT55T-015 | https://d1x12lhh8s9nlj.cloudfront.net/images/productos/products/WT55T-015/WT55T-015.png | N/A | ['AISENS', 'Universal tilt flat screen mount', 'wall with tilt', 'Up to 65"', 'Max supported weight: 40Kg', 'VESA 400x400mm'] | {'Type': 'wall with tilt', 'Recommended monitor': '65"', 'Maximum Weight Supported': '40 Kg', 'VESA': '400x400mm', 'Distance to wall': '53mm'} | Audiovisuals | Brackets | Digital Signage Stands | 6,83 €
LCD3770A | https://d1x12lhh8s9nlj.cloudfront.net/images/productos/products/LCD3770A/LCD3770A.png | N/A | ['Monitor / TV stand', '37"~70"', 'Wall installation', 'Tilting and leveling', 'Maximum load 50 Kg', 'Distance from the wall: adjustable 60~ 473 mm- Made of high-strength steel and painted with electrostatic paint for a perfect finish', 'It has a hook for bundling the cables', 'VESA Max 600x400mm'] | {'Supported VESA standards': '200×200, 300×300, 400×200, 400×400, 600x400 mm', 'Supported screens': '37" ~ 70"', 'Maximum load': '50 Kg', 'Inclination': '-20º / +10º', 'Angle of rotation': '90º / 90º', 'Leveling angle': '-3º / 3º', 'Wall separation': '60 ~ 473 mm', 'Mounting': 'Wall'} | Audiovisuals | Brackets | Digital Signage Stands | 30,00 €
LCDS106 | https://d1x12lhh8s9nlj.cloudfront.net/images/productos/products/LCDS106/LCDS106.png | N/A | ['Bracket for standard LCD monitor', 'Ceiling installation', 'Inclination between 0º and +25º', 'Turning angle 360º', 'Adjustable distance between ceiling and screen between 1060 and 1560 mm', 'Maximum load 50 Kg', 'Supports screens 37"~70"'] | {'Type': 'Ceiling', 'Maximum Weight Supported': '50 Kg', 'VESA': '400x400 mm', 'Distance to ceiling': '1060-1560 mm', 'Inclination': '-25º / 0º', 'Rotation': '360º'} | Audiovisuals | Brackets | Digital Signage Stands | 45,00 €
FT70S-077 | https://d1x12lhh8s9nlj.cloudfront.net/images/productos/products/FT70S-077/FT70S-077.png | N/A | ['AISENS', 'Floor mount with universal monitor stand', 'Floor with stand base', 'Up to 86"', 'Max supported weight: 40Kg', 'VESA 600x400mm', 'Ground clearance of 1458mm'] | {'Type': 'Floor with stand base', 'Recommended monitor': '86"', 'Maximum Weight Supported': '40Kg', 'VESA': '600x400mm', 'Distance to ceiling': '1458mm'} | Audiovisuals | Brackets | Digital Signage Stands | 61,48 €
IB-IBD3110-L | https://d1x12lhh8s9nlj.cloudfront.net/images/productos/products/IB-IBD3110-L/IB-IBD3110-L.png | N/A | ['IBOARD', 'Floor stand with wheels', 'VESA min 100x100mm', 'VESA max 800x600mm', 'Max weight 100kg'] | {'Type': 'Base with wheels', 'Recommended monitor': '42" - 86"', 'Maximum weight supported': '100 Kg', 'VESA min': '100 x 100mm', 'VESA max': '800 x 600mm'} | Audiovisuals | Brackets | Digital Signage Stands | 130,00 €
SF-0GAP-BRACKET | https://d1x12lhh8s9nlj.cloudfront.net/images/productos/products/SF-0GAP-BRACKET/SF-0GAP-BRACKET.png | N/A | ['SAFIRE Magnetic zero gap wall bracket', 'Compatible with SF-55DS60 and SF-65DS60', 'Maximum supported weight 30Kg'] | {'Type': 'Zero Gap to wall', 'Maximum load': '30Kg', 'Distance to wall': '14.5mm (Zero Gap)', 'Compatibility': 'SF-55DS60\nSF-65DS60', 'Dimensions': '484mm (W) x 96.2mm (H) x 14.5mm (D)'} | Audiovisuals | Brackets | Digital Signage Stands | 25,00 €
IB-EST08-W2-V3-B | https://d1x12lhh8s9nlj.cloudfront.net/images/productos/products/IB-EST08-W2-V3-B/IB-EST08-W2-V3-B.png | N/A | ['Supported weight 100kg', 'VESA 900x600mm', 'Adjustable height'] | {'Type': 'Motorized floor and wall', 'Maximum Weight Supported': '100 Kg', 'VESA': '200 x 200mm', 'Adjustable height': 'Electric', 'Power': '100-240V @ 50/60Hz'} | Audiovisuals | Brackets | Digital Signage Stands | 233,00 €
SF-49WF-FB | https://d1x12lhh8s9nlj.cloudfront.net/images/productos/products/SF-49WF-FB/SF-49WF-FB.png | N/A | ['SAFIRE', 'Floor stand with stand for high brightness monitor SF-49WF50-FHD', 'Distance from floor to bottom edge of monitor 702mm', 'Distance from floor to top edge of monitor 1816mm'] | {'Type': 'Floor with stand base', 'Compatible monitor': 'SF-49WF50-FHD', 'Colour': 'Black', 'VESA': 'Not compatible', 'Maximum weight supported': '43.5kg', 'Dimensions': '658mm (W) x 1816mm (H) x 350mm (D)', 'Weight': '17.19kg', 'Distance from floor to bottom edge of monitor': '702mm', 'Distance from floor to top edge of monitor': '1816mm'} | Audiovisuals | Brackets | Digital Signage Stands | 148,00 €
LCD3790-S | https://d1x12lhh8s9nlj.cloudfront.net/images/productos/products/LCD3790-S/LCD3790-S.png | N/A | ['Inclinación -18º / 0º', 'Peso soportado 75Kg', 'VESA 800x400mm', 'Distancia a la pared 37mm'] | N/A | Audiovisuals | Brackets | Digital Signage Stands | 10,47 €
FT100TE-123 | https://d1x12lhh8s9nlj.cloudfront.net/images/productos/products/FT100TE-123/FT100TE-123.png | N/A | ['AISENS', 'Universal floor stand with wheels for monitor', 'Base with wheels', 'up to 86"', 'Max supported weight: 100Kg', 'VESA 1000x600mm', 'Maximum support height: 2320mm', 'Angle of inclination: -10º / +5º'] | {'Type': 'Base with wheels', 'Recommended monitor': '86"', 'Maximum Weight Supported': '100 Kg', 'VESA': '1000x600mm', 'Angle of inclination': '-10º / +5º', 'Maximum support height': '2320mm'} | Audiovisuals | Brackets | Digital Signage Stands | 280,00 €
IB-IBD-ST005 | https://d1x12lhh8s9nlj.cloudfront.net/images/productos/products/IB-IBD-ST005/IB-IBD-ST005.png | N/A | ['iBoard', 'Floor stand with wheels', 'VESA min 75x75mm', 'VESA max 1000x600mm', 'Max weight 100kg'] | {'Type': 'Base with wheels', 'Recommended monitor': '65" - 86"', 'Maximum weight supported': '100 Kg', 'VESA min': '75 x 75mm', 'VESA max': '1000 x 600mm'} | Audiovisuals | Brackets | Digital Signage Stands | 105,00 €
SF-55WF-HB | https://d1x12lhh8s9nlj.cloudfront.net/images/productos/products/SF-55WF-HB/SF-55WF-HB.png | N/A | ['Ceiling mount for high brightness monitor SF-55WF50-4K', 'Distance to ceiling 677-1077mm'] | {'Type': 'Ceiling', 'Compatible monitor': 'SF-55WF50-4K', 'Colour': 'Black', 'VESA': 'Not compatible', 'Maximum weight supported': '45kg', 'Adjustable height (ceiling distance - monitor)': '677mm\n777mm\n877mm\n977mm\n1077mm', 'Dimensions (including monitor)': '805mm (An) x 1927mm - 2327mm (H) x 100mm (D)', 'Weight': '12.5kg'} | Audiovisuals | Brackets | Digital Signage Stands | 87,00 €
SF-75WF-FB | https://d1x12lhh8s9nlj.cloudfront.net/images/productos/products/SF-75WF-FB/SF-75WF-FB.png | N/A | ['SAFIRE', 'Floor stand with stand for high brightness monitor SF-75WF50-4K', 'Distance from floor to bottom edge of monitor 342mm', 'Distance from floor to top edge of monitor 2031.6mm'] | {'Type': 'Floor with stand base', 'Compatible monitor': 'SF-75WF50-4K', 'Colour': 'Black', 'VESA': 'Not compatible', 'Maximum weight supported': '85kg', 'Dimensions': '988mm (W) x 2031.6mm (H) x 500mm (D)', 'Weight': '30kg', 'Distance from floor to bottom edge of monitor': '342mm', 'Distance from floor to top edge of monitor': '2031.6mm'} | Audiovisuals | Brackets | Digital Signage Stands | 193,00 €
SF-32WF-FB | https://d1x12lhh8s9nlj.cloudfront.net/images/productos/products/SF-32WF-FB/SF-32WF-FB.png | N/A | ['SAFIRE', 'Floor stand with stand for high brightness monitor SF-32WF35-FHD', 'Distance from floor to bottom edge of monitor 761mm', 'Distance from floor to top edge of monitor 1500mm'] | {'Type': 'Floor with stand base', 'Compatible monitor': 'SF-32WF35-FHD', 'Colour': 'Black', 'VESA': 'Not compatible', 'Maximum weight supported': '22.5kg', 'Dimensions': '434mm (W) x 1500mm (H) x 350mm (D)', 'Weight': '12.5kg', 'Distance from floor to bottom edge of monitor': '719mm'} | Audiovisuals | Brackets | Digital Signage Stands | 89,00 €
SF-65WF-FB | https://d1x12lhh8s9nlj.cloudfront.net/images/productos/products/SF-65WF-FB/SF-65WF-FB.png | N/A | ['SAFIRE', 'Floor stand with stand for high brightness monitor SF-65WF50-4K', 'Distance from floor to bottom edge of monitor 342mm', 'Distance from floor to top edge of monitor 2031.6mm'] | {'Type': 'Floor with stand base', 'Compatible monitor': 'SF-65WF50-4K', 'Colour': 'Black', 'VESA': 'Not compatible', 'Maximum weight supported': '72.5Kg', 'Dimensions': '988mm (W) x 2031.6mm (H) x 500mm (D)', 'Weight': '24.38Kg', 'Distance from floor to bottom edge of monitor': '342mm', 'Distance from floor to top edge of monitor': '2031.6mm'} | Audiovisuals | Brackets | Digital Signage Stands | 187,00 €
SF-49WF-HB | https://d1x12lhh8s9nlj.cloudfront.net/images/productos/products/SF-49WF-HB/SF-49WF-HB.png | N/A | ['SAFIRE', 'Ceiling mount for high brightness monitor SF-49WF50-FHD', 'Distance to ceiling 750-1050mm'] | {'Type': 'Ceiling', 'Compatible monitor': 'SF-49WF50-FHD', 'Colour': 'Black', 'VESA': 'Not compatible', 'Maximum weight supported': '37.5kg', 'Adjustable height (ceiling distance - monitor)': '750mm\n850mm\n950mm\n1050mm', 'Dimensions (including monitor)': '661mm (An) x 1864mm - 2164mm (H) x 100mm (D)', 'Weight': '11.25kg'} | Audiovisuals | Brackets | Digital Signage Stands | 85,00 €
SF-32WF-HB | https://d1x12lhh8s9nlj.cloudfront.net/images/productos/products/SF-32WF-HB/SF-32WF-HB.png | N/A | ['SAFIRE', 'Ceiling mount for high brightness monitor SF-32WF35-FHD', 'Distance to ceiling 555-855mm'] | {'Type': 'Ceiling', 'Compatible monitor': 'SF-32WF35-FHD', 'Colour': 'Black', 'VESA': 'Not compatible', 'Maximum weight supported': '18kg', 'Adjustable height (ceiling distance - monitor)': '555mm\n655mm\n755mm\n855mm', 'Dimensions (including monitor)': '442mm (An) x 1294.6mm - 1594.6mm (Al) x 100 mm (D)', 'Weight': '8kg'} | Audiovisuals | Brackets | Digital Signage Stands | 51,00 €
SF-43WF-FB | https://d1x12lhh8s9nlj.cloudfront.net/images/productos/products/SF-43WF-FB/SF-43WF-FB.png | N/A | ['Floor stand with stand for high brightness monitor SF-43WF35-FHD', 'Distance from floor to bottom edge of monitor 840mm', 'Distance from floor to top edge of monitor 1820mm'] | {'Type': 'Floor with stand base', 'Compatible monitor': 'SF-43WF35-FHD', 'Colour': 'Black', 'VESA': 'Not compatible', 'Maximum weight supported': '39.5kg', 'Dimensions': '588mm (W) x 1820mm (H) x 350mm (D)', 'Weight': '16.25kg', 'Distance from floor to bottom edge of monitor': '840mm', 'Distance from floor to top edge of monitor': '1820mm'} | Audiovisuals | Brackets | Digital Signage Stands | 99,00 €
IB-EST08-W2-WHEELS | https://d1x12lhh8s9nlj.cloudfront.net/images/productos/products/IB-EST08-W2-WHEELS/IB-EST08-W2-WHEELS.png | N/A | ['IBOARD', 'Motorized wall mount and floor stand with casters', 'VESA min 200x200mm', 'VESA max 900x600mm', 'Max weight 100kg'] | {'Type': 'Motorized floor stand and wall mount with casters', 'Recommended monitor': '65" - 86"', 'Maximum weight supported': '100 Kg', 'VESA min': '200 x 200mm', 'VESA max': '900 x 600mm', 'Adjustable height': '500mm', 'Wheels': 'Four, with brake', 'Power': '100-240V @ 50/60Hz'} | Audiovisuals | Brackets | Digital Signage Stands | 321,00 €
SF-86WF-FB | https://d1x12lhh8s9nlj.cloudfront.net/images/productos/products/SF-86WF-FB/SF-86WF-FB.png | N/A | ['SAFIRE', 'Floor stand with stand for high brightness monitor SF-86WF35-4K', 'Distance from floor to bottom edge of monitor 310mm', 'Distance from floor to top edge of monitor 2245mm'] | {'Type': 'Floor with stand base', 'Compatible monitor': 'SF-86WF35-4K', 'Colour': 'Black', 'VESA': 'Not compatible', 'Maximum weight supported': '131.5kg', 'Dimensions': '1126mm (W) x 2245mm (H) x 500mm (D)', 'Weight': '36.25kg', 'Distance from floor to bottom edge of monitor': '310mm', 'Distance from floor to top edge of monitor': '2245mm'} | Audiovisuals | Brackets | Digital Signage Stands | 207,00 €
SF-75WF-HB | https://d1x12lhh8s9nlj.cloudfront.net/images/productos/products/SF-75WF-HB/SF-75WF-HB.png | N/A | ['Ceiling mount for high brightness monitor SF-75WF50-4K', 'Distance to ceiling 1100-1500mm'] | {'Type': 'Ceiling', 'Compatible monitor': 'SF-75WF50-4K', 'Colour': 'Black', 'VESA': 'Not compatible', 'Maximum weight supported': '85kg', 'Adjustable height (ceiling distance - monitor)': '1100mm\n1200mm\n1300mm\n1400mm\n1500mm', 'Dimensions (including monitor)': '1068mm (An) x 2789.6mm - 3189.6mm (H) x 100mm (D)', 'Weight': '15kg'} | Audiovisuals | Brackets | Digital Signage Stands | 164,00 €
IB-WH3193-W2 | https://d1x12lhh8s9nlj.cloudfront.net/images/productos/products/IB-WH3193-W2/IB-WH3193-W2.png | N/A | ['Supported weight 80Kg', 'VESA 900x600mm'] | {'Type': 'Floor and wall with crank handle', 'Maximum weight supported': '80 Kg', 'VESA': '900 x 600mm', 'Adjustable height': '420mm'} | Audiovisuals | Brackets | Digital Signage Stands | 169,00 €
TVM-423 | https://d1x12lhh8s9nlj.cloudfront.net/images/productos/products/TVM-423/TVM-423.png | N/A | ['Bracket for standard LCD monitor', 'Wall installation', 'Inclination between -12º and +3º', 'Rotation between -25º and +25º', 'Separation to the wall: 75 mm', 'Maximum load 25 Kg', 'Supports screens 23"~42"'] | {'Type': 'wall with tilt', 'Maximum Weight Supported': '25Kg', 'VESA': '200x200mm', 'Distance to wall': '75mm', 'Inclination': '-12º / +3º', 'Turn': '-25º / +25º'} | Audiovisuals | Brackets | Digital Signage Stands | 9,00 €
SF-55WF-FB | https://d1x12lhh8s9nlj.cloudfront.net/images/productos/products/SF-55WF-FB/SF-55WF-FB.png | N/A | ['Floor stand with stand for high brightness monitor SF-55WF50-4K', 'Distance from floor to bottom edge of monitor 575mm', 'Distance from floor to top edge of monitor 1825mm'] | {'Type': 'Floor with stand base', 'Compatible monitor': 'SF-55WF50-4K', 'Colour': 'Black', 'VESA': 'Not compatible', 'Maximum weight supported': '51.5kg', 'Dimensions': '860mm (W) x 1825mm (H) x 350mm (D)', 'Weight': '18.13kg', 'Distance from floor to bottom edge of monitor': '575mm', 'Distance from floor to top edge of monitor': '1825mm'} | Audiovisuals | Brackets | Digital Signage Stands | 151,00 €
NM-LED-VW2000BLACK | https://d1x12lhh8s9nlj.cloudfront.net/images/productos/products/NM-LED-VW2000BLACK/NM-LED-VW2000BLACK.png | NEOMOUNTS | ['NEOMOUNTS', 'Pop-out support for videowall', 'Wall mounting', 'Suitable for screens from 43" to 75"', 'Maximum supported weight 70 Kg.', 'VESA minimum 200x200, maximum 600x400', 'Made of steel, black color', 'Easy wiring access and screen removal', 'Goat leg with 12° tilt for easy access to cabling', 'Micro position adjustment of 8 points for correct display alignment', 'Possibility of anti-theft locking (padlock required, not included)', 'Protection against accidental pop-out by means of locking parts'] | {'Brand': 'NEOMOUNTS', 'Monitor size': '43" - 75"', 'Maximum load': '70kg', 'VESA': '200x200, 200x300, 200x400, 300x200, 300x300, 350x350, 400x200, 400x300, 400x400, 400x600, 440x400, 500x400, 600x200, 600x300, 600x400', 'Dimensions (width x height)': '934mm x 483mm', 'Distance to wall': '143-306 mm', 'Manufacturing material': 'Steel', 'Colour': 'Black', 'Microadjustments': 'Yes, 8 points', 'Level adjustment': '+/-3°', 'Tilt adjustment': '+3° / -5°', 'Blockable': 'Yes, padlock not included'} | Audiovisuals | Brackets | Videowall Stands | 155,47 €
BT-BT8312 | https://d1x12lhh8s9nlj.cloudfront.net/images/productos/products/BT-BT8312/BT-BT8312.png | B-TECH | ['B-TECH', 'Narrow support for Video Wall', 'Suitable for wall or tube mounting', 'Installations in both horizontal and vertical positions', 'Metallic structure'] | {'Brand': 'B-TECH', 'Monitor size': '42" - 75" (46" - 75" vertical)', 'Maximum load': '50kg', 'VESA compatibility': '200 x 100 up to 400 x 400 (adapters included) up to 600 x 400', 'Depth closed': '69.5mm* (+/-7.5mm with micro-adjustment)', 'Extended depth': '222.5mm* (+/-7.5mm with micro-adjustment)', 'Micro-adjustment without tools': '+/-7.5mm per corner', 'Monitor height adjustment': '+15mm'} | Audiovisuals | Brackets | Videowall Stands | 285,00 €
FT70S-077 | https://d1x12lhh8s9nlj.cloudfront.net/images/productos/products/FT70S-077/FT70S-077.png | N/A | ['AISENS', 'Floor mount with universal monitor stand', 'Floor with stand base', 'Up to 86"', 'Max supported weight: 40Kg', 'VESA 600x400mm', 'Ground clearance of 1458mm'] | {'Type': 'Floor with stand base', 'Recommended monitor': '86"', 'Maximum Weight Supported': '40Kg', 'VESA': '600x400mm', 'Distance to ceiling': '1458mm'} | Audiovisuals | Brackets | Touch Screen Stands | 61,48 €
IB-IBD3110-L | https://d1x12lhh8s9nlj.cloudfront.net/images/productos/products/IB-IBD3110-L/IB-IBD3110-L.png | N/A | ['IBOARD', 'Floor stand with wheels', 'VESA min 100x100mm', 'VESA max 800x600mm', 'Max weight 100kg'] | {'Type': 'Base with wheels', 'Recommended monitor': '42" - 86"', 'Maximum weight supported': '100 Kg', 'VESA min': '100 x 100mm', 'VESA max': '800 x 600mm'} | Audiovisuals | Brackets | Touch Screen Stands | 130,00 €
IB-EST08-W2-V3-B | https://d1x12lhh8s9nlj.cloudfront.net/images/productos/products/IB-EST08-W2-V3-B/IB-EST08-W2-V3-B.png | N/A | ['Supported weight 100kg', 'VESA 900x600mm', 'Adjustable height'] | {'Type': 'Motorized floor and wall', 'Maximum Weight Supported': '100 Kg', 'VESA': '200 x 200mm', 'Adjustable height': 'Electric', 'Power': '100-240V @ 50/60Hz'} | Audiovisuals | Brackets | Touch Screen Stands | 233,00 €
FT100TE-123 | https://d1x12lhh8s9nlj.cloudfront.net/images/productos/products/FT100TE-123/FT100TE-123.png | N/A | ['AISENS', 'Universal floor stand with wheels for monitor', 'Base with wheels', 'up to 86"', 'Max supported weight: 100Kg', 'VESA 1000x600mm', 'Maximum support height: 2320mm', 'Angle of inclination: -10º / +5º'] | {'Type': 'Base with wheels', 'Recommended monitor': '86"', 'Maximum Weight Supported': '100 Kg', 'VESA': '1000x600mm', 'Angle of inclination': '-10º / +5º', 'Maximum support height': '2320mm'} | Audiovisuals | Brackets | Touch Screen Stands | 280,00 €
IB-IBD-ST005 | https://d1x12lhh8s9nlj.cloudfront.net/images/productos/products/IB-IBD-ST005/IB-IBD-ST005.png | N/A | ['iBoard', 'Floor stand with wheels', 'VESA min 75x75mm', 'VESA max 1000x600mm', 'Max weight 100kg'] | {'Type': 'Base with wheels', 'Recommended monitor': '65" - 86"', 'Maximum weight supported': '100 Kg', 'VESA min': '75 x 75mm', 'VESA max': '1000 x 600mm'} | Audiovisuals | Brackets | Touch Screen Stands | 105,00 €
IB-WH3193-W2 | https://d1x12lhh8s9nlj.cloudfront.net/images/productos/products/IB-WH3193-W2/IB-WH3193-W2.png | N/A | ['Supported weight 80Kg', 'VESA 900x600mm'] | {'Type': 'Floor and wall with crank handle', 'Maximum weight supported': '80 Kg', 'VESA': '900 x 600mm', 'Adjustable height': '420mm'} | Audiovisuals | Brackets | Touch Screen Stands | 169,00 €
IB-EST08-W2-WHEELS | https://d1x12lhh8s9nlj.cloudfront.net/images/productos/products/IB-EST08-W2-WHEELS/IB-EST08-W2-WHEELS.png | N/A | ['IBOARD', 'Motorized wall mount and floor stand with casters', 'VESA min 200x200mm', 'VESA max 900x600mm', 'Max weight 100kg'] | {'Type': 'Motorized floor stand and wall mount with casters', 'Recommended monitor': '65" - 86"', 'Maximum weight supported': '100 Kg', 'VESA min': '200 x 200mm', 'VESA max': '900 x 600mm', 'Adjustable height': '500mm', 'Wheels': 'Four, with brake', 'Power': '100-240V @ 50/60Hz'} | Audiovisuals | Brackets | Touch Screen Stands | 321,00 €
CBOX-DHWBS58 | https://d1x12lhh8s9nlj.cloudfront.net/images/productos/products/CBOX-DHWBS58/CBOX-DHWBS58.png | N/A | ['Cambox', 'Floor stand with wheels', 'VESA min 75x75mm', 'VESA max 1000x500mm', 'Max weight 80kg'] | {'Type': 'Base with wheels', 'Recommended monitor': '55" - 75"', 'Maximum weight supported': '80 Kg', 'VESA min': '75 x 75mm', 'VESA max': '1000 x 500mm'} | Audiovisuals | Brackets | Touch Screen Stands | 154,00 €
IB-WB-YL75-GG | https://d1x12lhh8s9nlj.cloudfront.net/images/productos/products/IB-WB-YL75-GG/IB-WB-YL75-GG.png | N/A | ['IBoard kit compatible with interactive whiteboard IB-TE-YL-75E2: 1x support with counterweights + 1x side chalk board for chalk (left) + 1x side chalk board (right)'] | N/A | Audiovisuals | Brackets | Touch Screen Stands | 872,00 €
IB-WB-YL75-WW | https://d1x12lhh8s9nlj.cloudfront.net/images/productos/products/IB-WB-YL75-WW/IB-WB-YL75-WW.png | N/A | ['IBoard kit compatible with interactive whiteboard IB-TE-YL-75E2: 1x support with counterweights + 1x side slate for marker (left) + 1x side slate for marker (right)'] | N/A | Audiovisuals | Brackets | Touch Screen Stands | 957,00 €
IB-WB-YL75-GW | https://d1x12lhh8s9nlj.cloudfront.net/images/productos/products/IB-WB-YL75-GW/IB-WB-YL75-GW.png | N/A | ['IBoard kit compatible with interactive whiteboard IB-TE-YL-75E2: 1x support with counterweights + 1x side blackboard for chalk (left) + 1x side blackboard for marker (right)'] | N/A | Audiovisuals | Brackets | Touch Screen Stands | 914,00 €
IB-WB-YL75-WG | https://d1x12lhh8s9nlj.cloudfront.net/images/productos/products/IB-WB-YL75-WG/IB-WB-YL75-WG.png | N/A | ['IBoard kit compatible with interactive whiteboard IB-TE-YL-75E2: 1x support with counterweights + 1x side whiteboard for marker (left) + 1x side whiteboard for chalk (right)'] | N/A | Audiovisuals | Brackets | Touch Screen Stands | 914,00 €
IB-WB-YL86-GG | https://d1x12lhh8s9nlj.cloudfront.net/images/productos/products/IB-WB-YL86-GG/IB-WB-YL86-GG.png | N/A | ['IBoard kit compatible with interactive whiteboard IB-TE-YL-86E2: 1x support with counterweights + 1x side chalk board for chalk (left) + 1x side chalk board (right)'] | N/A | Audiovisuals | Brackets | Touch Screen Stands | 889,00 €
IB-WB-YL86-WW | https://d1x12lhh8s9nlj.cloudfront.net/images/productos/products/IB-WB-YL86-WW/IB-WB-YL86-WW.png | N/A | ['IBoard kit compatible with interactive whiteboard IB-TE-YL-86E2: 1x support with counterweights + 1x side slate for marker (left) + 1x side slate for marker (right)'] | N/A | Audiovisuals | Brackets | Touch Screen Stands | 973,00 €
IB-WB-YL86-GW | https://d1x12lhh8s9nlj.cloudfront.net/images/productos/products/IB-WB-YL86-GW/IB-WB-YL86-GW.png | N/A | ['IBoard kit compatible with interactive whiteboard IB-TE-YL-86E2: 1x support with counterweights + 1x side blackboard for chalk (left) + 1x side blackboard for marker (right)'] | N/A | Audiovisuals | Brackets | Touch Screen Stands | 931,00 €
IB-WB-YL86-WG | https://d1x12lhh8s9nlj.cloudfront.net/images/productos/products/IB-WB-YL86-WG/IB-WB-YL86-WG.png | N/A | ['IBoard kit compatible with interactive whiteboard IB-TE-YL-86E2: 1x support with counterweights + 1x side whiteboard for marker (left) + 1x side whiteboard for chalk (right)'] | N/A | Audiovisuals | Brackets | Touch Screen Stands | 931,00 €
HDMI-SWITCH-5-1-4K | https://d1x12lhh8s9nlj.cloudfront.net/images/productos/products/HDMI-SWITCH-5-1-4K/HDMI-SWITCH-5-1-4K.png | N/A | ['HDMI SWITCH', 'Supports 5 HDMI input', '1 HDMI output', '4K@60Hz /2K@60Hz', 'Black colour'] | {'Inputs': '5 HDMI input', 'Outputs': '1 HDMI outputs', 'Video Resolution': '640* 480, 800*600, 1024*768, 1280*1024, 1600*1280, 1920*1440, 4K*2K', 'Bandwidth': '2.5Gbs/ 250MHz', 'Power': 'DC 5V', 'Dimensions': '14* 8* 2.5cm'} | Audiovisuals | Signal Management | Switchers | 12,00 €
HDMI-SW-4x1-4K60 | https://d1x12lhh8s9nlj.cloudfront.net/images/productos/products/HDMI-SW-4x1-4K60/HDMI-SW-4x1-4K60.png | N/A | ['HDMI Switch', '4 HDMI inputs', '1 HDMI output up to 4K@60Hz', 'Channel change keypad', 'IR connection for management with remote control'] | {'Inputs': '4 HDMI inputs', 'Output': '1 HDMI output', 'Resolution': '4K@60Hz', 'Functions': 'Manual output change\nAutomatic output change', 'HDR': 'Supported', 'Bandwidth': '600MHz / 18Gbps (6.0Gbps per channel)', 'HDCP 2.2': 'Supported', 'Colour depth': '36bit (12bit per channel)', 'Audio format': 'LPCM (uncompressed)\nDTS\nDolby Digital (including DTS-HD Master Audio)\nDolby TrueHD', 'Power': 'Via USB cable', 'Consumption': '5W', 'Dimensions': '136.3mm (H) x 61.5mm (W) x 14.5mm (D)'} | Audiovisuals | Signal Management | Switchers | 12,00 €
HDMI-VIEWER-4-V2 | https://d1x12lhh8s9nlj.cloudfront.net/images/productos/products/HDMI-VIEWER-4-V2/HDMI-VIEWER-4-V2.png | N/A | ['HDMI Switch', '4 HDMI inputs 1080p (1920x1080@60Hz)', '1 HDMI output up to 1080p', 'Keypad for changing channels, quad and PoP', 'Control knob for audio input channel', 'IR connection for management with remote control'] | {'HDMI inputs': '4 inputs 1080p (1920x1080@60Hz) HDMI', 'HDMI output': '1 1080p HDMI output', 'Extra outputs': 'HDMI (including audio and IR signal)', 'Functions': 'Quad, PoP, full screen and dual mode display', 'IR inputs': '4 IR connectors for remote control', 'Power': '12 VDC / 2 A max', 'Dimensions': '17.85 x 10.47 x 2.12'} | Audiovisuals | Signal Management | Switchers | 57,00 €
HDMI-SW-4x1-8K60 | https://d1x12lhh8s9nlj.cloudfront.net/images/productos/products/HDMI-SW-4x1-8K60/HDMI-SW-4x1-8K60.png | N/A | ['HDMI Switch', '3 HDMI inputs', '1 HDMI output up to 8K@60Hz', 'IR connection for management with remote control'] | {'Inputs': '3 HDMI inputs\n1 USB-C input', 'Output': '1 HDMI output', 'Resolution': '8K@60Hz 4:4:4\n4K@120Hz\n1080@240Hz', 'Charging via USB': 'Yes', 'IR': 'Yes', 'Compatibilities': 'Thunderbolt 3 (for USB-C input)\nDP 1.4\nHDCP 2.3\nHDCP 2.2\nHDCP 1.4', 'HDR': 'Yes (HDR10, HDR10+, Dolby Vision...)', 'Bandwidth': '1200MHz/1.2Gbps (per channel)', 'Colour depth': '36bit (12bit per channel)', 'VRR (Variable Refresh Rate)': 'Yes', 'ALLM (Auto Low-Latency Mode)': 'Yes', 'QFT (Quick Frame Transport)': 'Yes', 'Automatic Switching': 'Yes', 'Audio': 'DTS\nDolby Digital\nDTS-HD Master Audio\nDolby TrueHD'} | Audiovisuals | Signal Management | Switchers | 39,00 €
HDMI-SPLITTER-4-4K | https://d1x12lhh8s9nlj.cloudfront.net/images/productos/products/HDMI-SPLITTER-4-4K/HDMI-SPLITTER-4-4K.png | N/A | ['HDMI SPLITTER 4K', '1 HDMI input', '4 HDMI output', 'Resolution up to 4K (3840x2160)'] | {'Inputs': '1 HDMI input', 'Outputs': '4 HDMI outputs', 'Maximum length': 'Up to 25 meters of output / up to 15 meters of input', 'Video Resolution': '4K*2', 'Bandwidth': '225 MHz / 2.25 Gbps per channel', 'Colour depth': '24bit / 30bit / 36bit / 48bit', 'Digital Audio Formats': 'DTS-HD/Dolby-trueHD/LPCM7.1/DTS/Dolby-AC3/DSD/HD (HBR)', 'Power': 'DC 5V / 1A'} | Audiovisuals | Signal Management | Splitters | 15,00 €
HDMI-SPLITTER-2-4K | https://d1x12lhh8s9nlj.cloudfront.net/images/productos/products/HDMI-SPLITTER-2-4K/HDMI-SPLITTER-2-4K.png | N/A | ['Multiplier by 2 of the video signal', '1 HDMI input 4K', '2 HDMI outputs 4K', 'It allows to distribute the signal to up to 2 monitors', 'Supports 4K*2', 'Maximum distance to monitors 25 meters'] | {'Inputs': '1 HDMI input', 'Outputs': '2 HDMI outputs', 'Maximum length': 'Up to 25 meters of output / up to 15 meters of input', 'Video Resolution': '4K*2', 'Bandwidth': '225 MHz / 2.25 Gbps per channel', 'Colour depth': '24bit / 30bit / 36bit / 48bit', 'Digital Audio Formats': 'DTS-HD/Dolby-trueHD/LPCM7.1/DTS/Dolby-AC3/DSD/HD (HBR)', 'Power': 'DC 5V / 1A'} | Audiovisuals | Signal Management | Splitters | 9,50 €
HDMI-SPL-1x8-4K60 | https://d1x12lhh8s9nlj.cloudfront.net/images/productos/products/HDMI-SPL-1x8-4K60/HDMI-SPL-1x8-4K60.png | N/A | ['HDMI SPLITTER EXTENDER', '1 HDMI input', '8 HDMI outputs', 'Resolution 4K@60Hz'] | {'Inputs': '1 HDMI input', 'Outputs': '8 HDMI outputs', 'Compatibility': 'HDMI 2.0\nHDCP 2.2', 'EDID settings': 'Auto\nCopy\nDownscale', 'Bandwidth': '600MHz/6.0Gbps (per channel)', 'Power': 'DC 5V/2A', 'Consumption': '10W', 'Dimensions': '222mm (H) x83mm(An) x 14.5mm (D)'} | Audiovisuals | Signal Management | Splitters | 38,00 €
HDMI-SPL-1x2-4K30-CAT6 | https://d1x12lhh8s9nlj.cloudfront.net/images/productos/products/HDMI-SPL-1x2-4K30-CAT6/HDMI-SPL-1x2-4K30-CAT6.png | N/A | ['HDMI SPLITTER 4K', '1 HDMI input', '4 HDMI output', 'Resolution up to 4K (3840x2160)'] | {'Inputs': '1 HDMI input', 'Outputs': '2 HDMI outputs (1 per receiver)', 'Compatibility': 'HDMI 1.4\nHDCP 1.4', 'Maximum length': '70m', 'Video Resolution': '4K@30Hz (40m) - 1080p@60Hz (70m)', 'Digital Audio Formats': 'PCM, LPCM, DTS-HD, DTS-Audio', 'Control RS232': 'Yes', 'IR': 'Bidirectional 20-60kHz', 'Protections': 'ESD protection\nDownload level contact 2 (±4KV)\nAir discharge level 3 (±8KV)\nIEC61000-4-2\nProtection against lightning\nSurge protection', 'Power': 'Transmitter: DC 12V/1A\nReceiver: DC 5V/1A', 'Consumption': 'Transmitter: <10W\nReceptor: < 2.5W', 'Dimensiones': 'Transmisor: 151.5mm (An) x 86.5mm (Al) x 19mm (P)\nReceptor: 75mm (An) x 80mm (Al) x 18mm (P)'} | Audiovisuals | Signal Management | Splitters | 64,00 €
HDMI-SPL-1x2-4K60-CAT6 | https://d1x12lhh8s9nlj.cloudfront.net/images/productos/products/HDMI-SPL-1x2-4K60-CAT6/HDMI-SPL-1x2-4K60-CAT6.png | N/A | ['HDMI SPLITTER 4K', '1 HDMI input', '4 HDMI output', 'Resolution up to 4K (3840x2160)'] | {'Inputs': '1 HDMI input', 'Outputs': '2 HDMI outputs (1 per receiver)', 'Compatibility': 'HDMI 2.0\nHDCP 2.2', 'Maximum length': '70m', 'Digital Audio Formats': 'LPCM/DTS-HD, DTS-Audio, Dolby Digital 5.1', 'Control RS232': 'Yes', 'IR': 'Bidirectional 20-60kHz', 'Protections': 'ESD protection\nDownload level contact 2\nAir discharge level 3\nIEC61000-4-2\nProtection against lightning\nSurge protection', 'Power': 'Transmitter: DC 12V/3A', 'Consumption': 'Transmitter: <13W\nReceptor: < 4W', 'Dimensiones': 'Transmisor: 265mm (An) x 104mm (Al) x 23mm (P)\nReceptor: 105.5mm (An) x 102.5mm (Al) x 20mm (P)'} | Audiovisuals | Signal Management | Splitters | 146,00 €
HDMI-SPL-1x8-4K30-CAT6 | https://d1x12lhh8s9nlj.cloudfront.net/images/productos/products/HDMI-SPL-1x8-4K30-CAT6/HDMI-SPL-1x8-4K30-CAT6.png | N/A | ['HDMI SPLITTER 4K', '1 HDMI input', '4 HDMI output', 'Resolution up to 4K (3840x2160)'] | {'Inputs': '1 HDMI input', 'Outputs': '8 HDMI outputs (1 per receiver)', 'Compatibility': 'HDMI 1.4\nHDCP 1.4', 'Maximum length': '70m', 'Video Resolution': '4K@30Hz (40m) - 1080p@60Hz (70m)', 'Digital Audio Formats': 'PCM, LPCM, DTS-HD, DTS-Audio', 'Control RS232': 'Yes', 'IR': 'Bidirectional 20-60kHz', 'Protections': 'ESD protection\nDownload level contact 2 (±4KV)\nAir discharge level 3 (±8KV)\nIEC61000-4-2\nProtection against lightning\nSurge protection', 'Power': 'Transmitter: DC 12V/1A\nReceiver: DC 5V/1A', 'Consumption': 'Transmitter: <34W\nReceptor: < 2.5W', 'Dimensiones': 'Transmisor: 272.0mm (An) x 96.5mm (Al) x 23mm (P)\nReceptor: 75mm (An) x 80mm (Al) x 18mm (P)'} | Audiovisuals | Signal Management | Splitters | 188,00 €
VGA-SPLITTER-2 | https://d1x12lhh8s9nlj.cloudfront.net/images/productos/products/VGA-SPLITTER-2/VGA-SPLITTER-2.png | N/A | [] | {'Video inputs': '1 VGA input', 'Video outputs': '2 VGA outputs', 'Video signal type': 'VGA, SVGA, XGA, Multisync', 'Maximum distance to monitors': '65 meters', 'Power': 'DC 5 V / 1500 mA', 'Bandwidth (-3 dB)': '250 MHZ', 'Operating temperature': '5º C ~ 40º C', 'Dimensions': '132 (W) x 45 (H) x 90 (D) mm', 'Weight': '300 g'} | Audiovisuals | Signal Management | Splitters | 10,00 €
VGA-SPLITTER-4 | https://d1x12lhh8s9nlj.cloudfront.net/images/productos/products/VGA-SPLITTER-4/VGA-SPLITTER-4.png | N/A | [] | {'Video inputs': '1 VGA input', 'Video outputs': '4 VGA outputs', 'Video signal type': 'VGA, SVGA, XGA, Multisync', 'Maximum distance to monitors': '65 meters', 'Power': 'DC 9 V / 600 mA', 'Bandwidth (-3 dB)': '250 MHZ', 'Operating temperature': '5º C ~ 40º C', 'Dimensions': '200 (W) x 45 (H) x 75 (D) mm', 'Weight': '600 g'} | Audiovisuals | Signal Management | Splitters | 14,75 €
HDMI-SPL-1x4-4K30-CAT6 | https://d1x12lhh8s9nlj.cloudfront.net/images/productos/products/HDMI-SPL-1x4-4K30-CAT6/HDMI-SPL-1x4-4K30-CAT6.png | N/A | ['HDMI SPLITTER 4K', '1 HDMI input', '4 HDMI output', 'Resolution up to 4K (3840x2160)'] | {'Inputs': '1 HDMI input', 'Outputs': '4 HDMI outputs (1 per receiver)', 'Compatibility': 'HDMI 1.4\nHDCP 1.4', 'Maximum length': '70m', 'Video Resolution': '4K@30Hz (40m) - 1080p@60Hz (70m)', 'Digital Audio Formats': 'PCM, LPCM, DTS-HD, DTS-Audio', 'Control RS232': 'Yes', 'IR': 'Bidirectional 20-60kHz', 'Protections': 'ESD protection\nDownload level contact 2 (±4KV)\nAir discharge level 3 (±8KV)\nIEC61000-4-2\nProtection against lightning\nSurge protection', 'Power': 'Transmitter: DC 12V/1A\nReceiver: DC 5V/1A', 'Consumption': 'Transmitter: <10W\nReceptor: < 2.5W', 'Dimensiones': 'Transmisor: 191.5mm (An) x 96.5mm (Al) x 19mm (P)\nReceptor: 75mm (An) x 80mm (Al) x 18mm (P)'} | Audiovisuals | Signal Management | Splitters | 96,00 €
HDMI-SPL-1x2-4K60 | https://d1x12lhh8s9nlj.cloudfront.net/images/productos/products/HDMI-SPL-1x2-4K60/HDMI-SPL-1x2-4K60.png | N/A | ['HDMI SPLITTER EXTENDER', '1 HDMI input', '2 HDMI outputs', 'Resolution 4K@60Hz'] | {'Inputs': '1 HDMI input', 'Outputs': '2 HDMI outputs', 'Compatibility': 'HDMI 2.0\nHDCP 2.3', 'EDID settings': 'Auto\nCopy\nDownscale', 'Bandwidth': '600MHz/6.0Gbps (per channel)', 'Power': 'Via USB cable', 'Consumption': '5W', 'Dimensions': '90mm (h) x 44mm(An) x 14mm (d)'} | Audiovisuals | Signal Management | Splitters | 12,00 €
HDMI-SPL-1x4-4K60 | https://d1x12lhh8s9nlj.cloudfront.net/images/productos/products/HDMI-SPL-1x4-4K60/HDMI-SPL-1x4-4K60.png | N/A | ['HDMI SPLITTER EXTENDER', '1 HDMI input', '4 HDMI outputs', 'Resolution 4K@60Hz'] | {'Inputs': '1 HDMI input', 'Outputs': '4 HDMI outputs', 'Compatibility': 'HDMI 2.0\nHDCP 2.2', 'EDID settings': 'Auto\nCopy\nDownscale', 'Bandwidth': '600MHz/6.0Gbps (per channel)', 'Power': 'Via USB cable', 'Consumption': '5W', 'Dimensions': '90mm (h) x 44mm(An) x 14mm (d)'} | Audiovisuals | Signal Management | Splitters | 14,00 €
HDMI-MATRIX-PRO-4K | https://d1x12lhh8s9nlj.cloudfront.net/images/productos/products/HDMI-MATRIX-PRO-4K/HDMI-MATRIX-PRO-4K.png | N/A | ['Pair of HDMI Matrix (TX and RX)', 'Network connection', 'Resolution up to 4K', 'Allows to connect up to 100 emitters and unlimited receivers', 'Includes IR transmission (for remote control)', 'Control via computer APP'] | {'HDMI signal': 'HDMI1.4', 'Supported devices': 'Up to 100 transmitters and infinite receivers', 'Network bandwidth': '28Mbps', 'Video Resolution': 'Up to 4K (25/30Hz) / 1080p (50/60Hz)', 'Audio supported': 'L/R stereo audio', 'Control': 'Through computer application', 'Dimensions / Weight': '23.6(H) x 164(W) x 107.6(D)mm / 320g', 'Power': 'DC 5V / 2A'} | Audiovisuals | Signal Management | Matrix | 125,00 €
HDMI-MATRIX-4X4-4K | https://d1x12lhh8s9nlj.cloudfront.net/images/productos/products/HDMI-MATRIX-4X4-4K/HDMI-MATRIX-4X4-4K.png | N/A | ['HDMI Matrix 4 at 4', '4 HDMI input', '4 HDMI output', 'Up to 4K (3840x2160)', 'Allows remote control'] | {'Inputs': '4 HDMI inputs', 'Outputs': '4 HDMI outputs', 'Transmission speed': '10.2 Gbps', 'Video Resolution': 'Up to 4K (50/60Hz) / 1080p (50/60Hz)', 'Audio supported': 'DTS-HD/Dolby-true HD/LPCM7.1/DTS/Dolby-AC3/DSD', 'Bandwidth': '340MHz', 'Dimensions / Weight': '23(H) x 400(W) x 172(D)mm / 1.65Kg', 'Power': 'DC 12V / 2A'} | Audiovisuals | Signal Management | Matrix | 115,00 €
HDMI-MATRIX-8X8-4K | https://d1x12lhh8s9nlj.cloudfront.net/images/productos/products/HDMI-MATRIX-8X8-4K/HDMI-MATRIX-8X8-4K.png | N/A | ['HDMI Matrix 4 at 4', '8 HDMI input', '8 HDMI output', 'Up to 4K (3840x2160)', 'Allows remote control'] | {'Inputs': '8 HDMI inputs', 'Outputs': '8 HDMI outputs', 'Transmission speed': '10.2 Gbps', 'Video Resolution': 'Up to 4K (25/30Hz) / 1080p (50/60Hz)', 'Audio supported': 'DTS-HD/Dolby-true HD/LPCM7.1/DTS/Dolby-AC3/DSD', 'Bandwidth': '340MHz', 'Dimensions / Weight': '44.4(H) x 482.45(W) x 179.6(D)mm / 2.07Kg', 'Power': 'DC 12V / 3A'} | Audiovisuals | Signal Management | Matrix | 500,00 €
HDMI-MX-4x2-4K60 | https://d1x12lhh8s9nlj.cloudfront.net/images/productos/products/HDMI-MX-4x2-4K60/HDMI-MX-4x2-4K60.png | N/A | ['HDMI Matrix 4 at 2', '4 HDMI input', '2 HDMI output', 'Up to 4K (4096x2160)', 'Allows remote control'] | {'Inputs': '4 HDMI inputs', 'Outputs': '2 HDMI outputs', 'Compatibility': 'HDMI 2.0 (HDR, YUV444))', 'Transmission speed': '18Gbps', 'Video Resolution': 'Up to 4K@60Hz', 'Auto Downscaling': 'Yes', 'Audio extraction': 'L/R Stereo\nSPDIF Digital Audio Extraction', 'Audio supported': 'LPCM7.1\nDTS-HD\nDTS-Audio\nDolby Digital plus\nDolby TrueHD 7.1\nDolby Digital\nDolby Atmos', 'Control': 'RS232\nIR\nButtons', 'Protections': 'ESD\nDownload per contact level 2 (±4KV)\nAir level discharge 3 (±8KV)\nIEC61000-4-2\nProtection against lightning\nSurge protection', 'Dimensions / Weight': '250mm (W) x 80mm (H) x 21mm (D)', 'Power': 'DC 5V/1A'} | Audiovisuals | Signal Management | Matrix | 41,00 €
HDMI-MX-4x4-4K60 | https://d1x12lhh8s9nlj.cloudfront.net/images/productos/products/HDMI-MX-4x4-4K60/HDMI-MX-4x4-4K60.png | N/A | ['HDMI Matrix 4 at 4', '4 HDMI input', '4 HDMI output', 'Up to 4K@60Hz', 'Allows remote control'] | {'Inputs': '4 HDMI inputs', 'Outputs': '4 HDMI outputs', 'Compatibility': 'HDMI 2.0 (HDR, YUV4):4:4)', 'Transmission speed': '18Gbps', 'Bandwidth': '600MHz', 'Video Resolution': 'Up to 4K@60Hz', 'Auto Downscaling': '2 outputs', 'EDID': 'Yes', 'Audio supported': 'LPCM7.1\nDTS-HD\nDTS-Audio\nDolby Digital plus\nDolby TrueHD 7.1\nDolby Digital\nDolby Atmos', 'Control': 'RS232\nIR\nButtons', 'Protections': 'ESD\nDownload per contact level 2 (±4KV)\nAir level discharge 3 (±8KV)\nIEC61000-4-2\nProtection against lightning\nSurge protection', 'Power': 'DC 5V/1A', 'Consumption': '<4W', 'Dimensiones': '210mm (Al) x 80mm (An) x 21mm (Fo)'} | Audiovisuals | Signal Management | Matrix | 68,00 €
HDMI-MATRIX-4-2 | https://d1x12lhh8s9nlj.cloudfront.net/images/productos/products/HDMI-MATRIX-4-2/HDMI-MATRIX-4-2.png | N/A | ['HDMI SPLITTER 4K', '4 HDMI input', '2 HDMI output', 'Resolution up to 4K (3840x2160)'] | {'Inputs': '4 HDMI inputs', 'Outputs': '2 HDMI outputs', 'Maximum length': 'Up to 15 meters of output / up to 15 meters of input', 'Video Resolution': '4K', 'Bandwidth': '340 MHz / 8 Gbps total', 'Colour depth': '24bit / 30bit / 36bit / 48bit', 'Digital Audio Formats': 'DTS-HD/Dolby-trueHD/LPCM7.1/DTS/Dolby-AC3/DSD/HD (HBR)', 'Power': 'DC 5V / 1A'} | Audiovisuals | Signal Management | Matrix | 74,00 €
IP200UHD-TX | https://d1x12lhh8s9nlj.cloudfront.net/images/productos/products/IP200UHD-TX/IP200UHD-TX.png | N/A | ['BLUSTREAM', 'UHD over IP video transmitter over a managed network of 1Gb', 'HDCP 2.2', 'HDMI and bidirectional IR', 'RS232', 'KVM (100m)', 'PoE'] | {'Functionalities': '- Distribution matrix (requires a network switch of 1GB)\n- Video Wall (requires a network switch of 1GB)\n- HDMI Extender 1:1 (no network switch required)\n- HDMI Extender 1:N (no network switch required)', 'Video input': '1x HDMI', 'Video output': '1x LAN (RJ45)', 'Latency': '1 frame (16-33ms)', 'Range': '100m on CAT cable', 'Resolution': '- 3840x2160@30Hz 4:4:4\n- 4096x2160@24Hz 4:4:4\n- 4K@60Hz 4:2:0', 'EDID': 'HDCP 2.2', 'Audio input': '1x 3.5mm (Analog Audio L/R)', 'Audio outputs': '2x RCA (Analog Audio L/R)', 'Audio formats': '- Dolby TrueHD\n- Dolby Digital Plus\n- DTS-HD Master Audio', 'Ethernet port': '1x LAN (RJ45)', 'Serial port RS232': '1x Phoenix series connector 3 pins', 'KVM/USB port': '1x USB-B', 'IR Input': '1x 3.5mm Jack stereo', 'IR output': '1x 3.5mm Jack mono', 'PoE': '- 6.0W (typical)\n- 7.2W (maximum load)', 'Power': '24V ~56V', 'System upgrades': '1x Micro-USB', 'Dimensions': '190mm (W) x 114mm (H) x 25mm (D)', 'Weight': '0.8kg', 'Operating temperature': '0ºC ~40ºC'} | Audiovisuals | Signal Management | Matrix | 448,76 €
IP200UHD-RX | https://d1x12lhh8s9nlj.cloudfront.net/images/productos/products/IP200UHD-RX/IP200UHD-RX.png | N/A | ['BLUSTREAM', 'UHD over IP video receiver over a managed network of 1Gb', 'HDCP 2.2', 'HDMI and bidirectional IR', 'RS232', 'KVM (100m)', 'PoE'] | {'Functionalities': '- Distribution matrix (requires a network switch of 1GB)\n- Video Wall (requires a network switch of 1GB)\n- HDMI Extender 1:1 (no network switch required)\n- HDMI Extender 1:N (no network switch required)', 'Video input': '1x LAN (RJ45)', 'Video output': '1x HDMI', 'Latency': '1 frame (16-33ms)', 'Range': '100m on CAT cable', 'Resolution': '4K@30Hz', 'EDID': 'HDCP 2.2', 'Audio outputs': '2x RCA (Analog Audio L/R)', 'Ethernet port': '1x LAN (RJ45 for video extension)', 'Serial port RS232': '1x Phoenix series connector 3 pins', 'KVM/USB port': '2x USB-A', 'IR Input': '1x 3.5mm Jack stereo', 'IR output': '1x 3.5mm Jack mono', 'PoE': '- 7.0W (typical)\n- 8.3W (maximum load)', 'Power': '24V ~56V', 'System upgrades': '1x Micro-USB', 'Dimensions': '190mm (W) x 114mm (H) x 25mm (D)', 'Weight': '0.8kg', 'Operating temperature': '0ºC ~40ºC'} | Audiovisuals | Signal Management | Matrix | 490,95 €
ACM200 | https://d1x12lhh8s9nlj.cloudfront.net/images/productos/products/ACM200/ACM200.png | N/A | ['BLUSTREAM', 'Advanced control module for video over IP of the IP50HD and IP200UHD series'] | {'Functionalities': "- Font selection by drag and drop\n- Video preview for active monitoring of system status\n- Advanced signal management for independent routing of IR, RS232, USB/KVM, audio and video\n- Automatic system configuration'\n- Video Wall for a matrix 9x9 (maximum)", 'Ports': '- 2x LAN (RJ45)\n- 1x DB-9 female (RS232)\n- 1x Phoenix connector of 6 pins (RS232)\n- 1x 3.5mm (stereo jack)', 'LAN Inputs': 'Connecting the existing network to the multicast video distribution network:\n- Improved performance\n- No advanced network configuration\n- Independent IP address per LAN connection\n- Simplified TCP/IP control of multicast system', 'Integration RS232': 'Multicast system control', 'IR Integration': 'Multicast system control', 'PoE': '- 4.0W (Typical)\n- 4.5W (Maximum load)', 'Power': '12V/2A', 'Control applications': '- iOS\n- Android', 'Dimensions': '96mm (W) x 101mm (H) x 26mm (D)', 'Weight': '0.6kg', 'Working temperature': '0ºC ~40ºC'} | Audiovisuals | Signal Management | Matrix | 292,00 €
HDMI-MATRIX-PRO | https://d1x12lhh8s9nlj.cloudfront.net/images/productos/products/HDMI-MATRIX-PRO/HDMI-MATRIX-PRO.png | N/A | ['Pair of HDMI Matrix (TX and RX)', 'Network connection', 'Resolution up to 1080P', 'Allows to connect up to 100 emitters and unlimited receivers', 'Includes IR transmission (for remote control) -- Control via computer APP'] | {'HDMI signal': 'HDMI1.3', 'Supported devices': 'Up to 100 transmitters and infinite receivers', 'Network bandwidth': '18Mbps', 'Video Resolution': '1080p (50/60Hz)', 'Audio supported': 'L/R stereo audio', 'Dimensions / Weight': '23.8(H) x 133.8(W) x 83.8(D)mm / 260g', 'Power': 'DC 5V / 2A'} | Audiovisuals | Signal Management | Matrix | 98,00 €
HDMI-MATRIX-PRO-4K-RX | https://d1x12lhh8s9nlj.cloudfront.net/images/productos/products/HDMI-MATRIX-PRO-4K-RX/HDMI-MATRIX-PRO-4K-RX.png | N/A | ['HDMI (RX) Matrix Receiver', 'Network connection', 'Resolution up to 4K', 'Allows to connect up to 100 emitters and unlimited receivers', 'Includes IR transmission (for remote control)', 'Control through APP (for computer or Smartphone)'] | {'HDMI signal': 'HDMI1.4', 'Supported devices': 'Up to 100 transmitters and infinite receivers', 'Network bandwidth': '28Mbps', 'Video Resolution': 'Up to 4K (25/30Hz) / 1080p (50/60Hz)', 'Audio supported': 'L/R stereo audio', 'Control': 'Via computer or mobile app', 'Dimensions / Weight': '23.6(H) x 164(W) x 107.6(D)mm / 320g', 'Power': 'DC 5V / 2A'} | Audiovisuals | Signal Management | Matrix | 60,00 €
HDMI-KVM-EXT | https://d1x12lhh8s9nlj.cloudfront.net/images/productos/products/HDMI-KVM-EXT/HDMI-KVM-EXT.png | N/A | ['HDMI/USB signal extender via TCP/IP', 'Maximum length 120 metres', 'Supports resolution 1080', 'Enables sending the HDMI video signal, USB keyboard and mouse via a TCP/IP network'] | {'Maximum distance': '120 m of line', 'Connection cable': 'UTP Cat 5e/6 (RJ45)', 'Transmission mode': 'TCP/IP', 'Signal Type': 'HDMI, keyboard and mouse', 'Resolution': '480p/576p/720p/1080p', 'Power': '2 x DC 5 V / 1000 mA', 'Dimensions': '2 x 76 (H) x 115 (W) x 30 (D) mm', 'Weight': '2 x 295 g'} | Audiovisuals | Signal Management | Extenders | 66,00 €
HDMI-EXT | https://d1x12lhh8s9nlj.cloudfront.net/images/productos/products/HDMI-EXT/HDMI-EXT.png | N/A | [] | {'Maximum distance': '50 m', 'Extension cable': 'UTP Cat 6 (RJ45)', 'Signal Type': 'HDMI (including audio and IR signal)', 'Resolution': '480p/576p/720p/1080p', 'Power': '2 x DC 5 V / 500 mA', 'Dimensions': '2 x 66 (W) x 24 (H) x 72 (D) mm', 'Weight': '2 x 80 g'} | Audiovisuals | Signal Management | Extenders | 27,00 €
HDMI-KVM-EXT-70M | https://d1x12lhh8s9nlj.cloudfront.net/images/productos/products/HDMI-KVM-EXT-70M/HDMI-KVM-EXT-70M.png | N/A | ['Pair of extenders (RX and TX) for HDMI/USB signal via network cable CAT6', 'Maximum length 70 metres', 'Supports resolution 1080p to 60 Hz', 'Allows to send HDMI video signal, USB mouse and keyboard via network cable', 'Zero latency'] | {'Maximum distance': '70 m of line', 'Connection cable': 'UTP Cat 6/6A/7 (RJ45)', 'Transmission mode': 'Network cable', 'Signal Type': 'HDMI, keyboard and mouse', 'Resolution': '1080p (1920x1080)', 'Audio': 'CFM, LPCM, DTS HD, DTS AUDIO', 'Power': 'DC 5V / 1A', 'Dimensions': '2 x 75 (H) x 85 (W) x 20 (D) mm', 'Weight': '2 x 180 g'} | Audiovisuals | Signal Management | Extenders | 55,00 €
USB-EXT-1 | https://d1x12lhh8s9nlj.cloudfront.net/images/productos/products/USB-EXT-1/USB-EXT-1.png | N/A | ['USB Extender', '1 USB emitter to RJ45', '1 receiver RJ45 to USB', 'Up to 50m', 'Supports CAT5E and CAT6', 'Supports USB2.0 protocol', 'Compatible with USB1.1', 'Plug and Play'] | {'Input': 'USB male', 'Output': 'USB female', 'Maximum length': 'Up to 50 meters', 'Connection': 'Plug and Play', 'Temp. Functioning': '0°C ~ 55 °C'} | Audiovisuals | Signal Management | Extenders | 6,00 €
HDMI-EXT-4K30 | https://d1x12lhh8s9nlj.cloudfront.net/images/productos/products/HDMI-EXT-4K30/HDMI-EXT-4K30.png | N/A | ['Pair of HDMI signal extenders (TX and RX) via network cable', 'Maximum length 60 metres', 'Supports resolution 4K', 'Standard HDbitT', 'Includes IR transmission (for remote control)'] | {'Resolution': '480p/576p/720p/1080p/4K', 'Compatibility': 'HDMI 1.4, HDCP 1.4 HDCP [%VAR%]', 'Maximum distance': '70m (Cat 7), 60m (Cat 6A, Cat 6)', 'HDMI audio format': 'DTS\nDTS-HD\nPCM\nLPCM', 'HDR': 'Yes', 'EDID': 'Yes', 'IR': 'Yes', 'Power': '2 x DC 5 V / 1A', 'Protections': 'IEC61000-4-2\nContact discharge level 2（±4KV）\nAir discharge level 3 (±8KV)', 'Dimensions': '75mm (H) x 60mm (W) x 16.5mm (D)'} | Audiovisuals | Signal Management | Extenders | 22,00 €
HDMI-EXT-4K-KVM | https://d1x12lhh8s9nlj.cloudfront.net/images/productos/products/HDMI-EXT-4K-KVM/HDMI-EXT-4K-KVM.png | N/A | ['Pair of extenders (RX and TX) for HDMI/USB signal via network cable CAT6', 'Maximum length 70 metres', 'Supports resolution 4K to 60 Hz', 'Allows to send HDMI video signal, USB mouse and keyboard via network cable', 'Supports audio output through S/PDIF port'] | {'Maximum distance': '70 m of line', 'Connection cable': 'UTP Cat 6/6A/7 (RJ45)', 'Transmission mode': 'Network cable', 'Signal Type': 'HDMI, keyboard and mouse', 'Resolution': '4K (3840 x 2160) (', 'Audio': 'Transmitter output in Dolby True HD format 7.1CH, Dolby Digital 5.1CH', 'Power': 'DC 5V-12V / 2A', 'Dimensions': '2 x 150 (H) x 107 (W) x 28.4 (D) mm', 'Weight': '2 x 260 g'} | Audiovisuals | Signal Management | Extenders | 85,00 €
HDMI-EXT-4K30-KVM40 | https://d1x12lhh8s9nlj.cloudfront.net/images/productos/products/HDMI-EXT-4K30-KVM40/HDMI-EXT-4K30-KVM40.png | N/A | ['Pair of extenders (TX and RX) for HDMI signal over network cable with KVM- Max. length 70 meters', 'Supports resolution 4K@30Hz'] | {'Inputs': 'Transmitter: 1x HDMI\nReceiver: 1x RJ45', 'Outputs': 'Transmitter: 1x HDMI, 1x RJ45\nReceiver: 1x HDMI', 'Resolution': '4K@30Hz (40m)\n1080p@60Hz (70m)', 'Compatibility': 'HDMI 1.4\nHDCP 1.4', 'Maximum HDMI cable distance': '5m', 'Maximum transmission distance': '70m (Cat 7), 60m (Cat 6A, Cat 6)', 'Protections': 'Download level contact 2 (±4KV）\nAir discharge level 3 (±8KV)\nIEC61000-4-2', 'Power': 'Transmitter and receiver: DC 5V/2A', 'Consumption': 'Transmitter + receiver: <10 W'} | Audiovisuals | Signal Management | Extenders | 35,00 €
HDMI-EXT-PRO-V2 | https://d1x12lhh8s9nlj.cloudfront.net/images/productos/products/HDMI-EXT-PRO-V2/HDMI-EXT-PRO-V2.png | N/A | ['Pair of HDMI signal extenders (TX and RX) via network cable', 'Maximum length 120 metres', 'Supports resolution 1080p', 'HDbitT standard v1.3f', 'Allows point-to-point, router or multipoint connection (up to 253 receivers)', 'Includes IR transmission (for remote control)', 'Compatible with HDMI-EXT-PRO-RX-V2 receivers'] | {'Version': '4', 'Maximum distance': '120 m', 'Extension cable': 'UTP Cat 6 (RJ45)', 'Signal Type': 'HDMI (including audio and IR signal)', 'Resolution': '480p/576p/720p/1080p', 'Standard': 'HDbitT v1.3f', 'Power': '2 x DC 5 V / 2A', 'Dimensions': '2 x 23.2 (H) x 130 (W) x 84 (D) mm', 'Weight': '2 x 200 g'} | Audiovisuals | Signal Management | Extenders | 64,00 €
VGA-KVM-EXT | https://d1x12lhh8s9nlj.cloudfront.net/images/productos/products/VGA-KVM-EXT/VGA-KVM-EXT.png | N/A | ['VGA/USB signal extender via UTP category 5/5e/6', 'Maximum length 100 metres', 'Enables sending the VGA video signal, USB keyboard and mouse via UTP', 'Additional VGA output at the transmitter for local screen'] | {'Maximum distance': '100 m of line', 'Extension cable': 'UTP Cat 5/5e/6 (RJ45)', 'Transmission mode': 'TCP/IP', 'Signal Type': 'VGA, keyboard & mouse', 'Maximum resolution': '1920x1440', 'Power': '2 x DC 12 V / 1000 mA', 'Dimensions': '2 x 95 (H) x 107 (W) x 27 (D) mm', 'Weight': '2 x 200 g'} | Audiovisuals | Signal Management | Extenders | 61,00 €
HDMI-EXT-PRO-4K | https://d1x12lhh8s9nlj.cloudfront.net/images/productos/products/HDMI-EXT-PRO-4K/HDMI-EXT-PRO-4K.png | N/A | ['Pair of HDMI signal extenders (TX and RX) via network cable', 'Maximum length 120 metres', 'Supports resolution 4K', 'Standard HDbitT', 'Allows point-to-point, router or multipoint connection (up to 253 receivers)', 'Includes IR transmission (for remote control)'] | {'Maximum distance': '120 m', 'Extension cable': 'UTP Cat 6 (RJ45)', 'Signal Type': 'HDMI (including audio and IR signal)', 'Resolution': '480p/576p/720p/1080p/2K/4K', 'Power': '2 x DC 5 V / 2A', 'Dimensions': '2 x 23.7 (H) x 107 (W) x 94 (D) mm', 'Weight': '2 x 170 g'} | Audiovisuals | Signal Management | Extenders | 74,00 €
HDMI-EXT-4K60-KVM70 | https://d1x12lhh8s9nlj.cloudfront.net/images/productos/products/HDMI-EXT-4K60-KVM70/HDMI-EXT-4K60-KVM70.png | N/A | ['Pair of extenders (TX and RX) for HDMI signal over network cable with KVM- Max. length 70 meters', 'Supports resolution 4K@60Hz'] | {'Inputs': 'Transmitter: 1x HDMI\nReceiver: 1x RJ45', 'Outputs': 'Transmitter: 1x HDMI, 1x RJ45\nReceiver: 1x HDMI', 'Resolution': '4K@60Hz', 'Compatibility': 'HDMI 2.0\nHDCP 2.2', 'Maximum HDMI cable distance': '5m', 'Maximum transmission distance': '70m (Cat 7, Cat 6A, Cat 6)', 'Protections': 'Download level contact 2 (±4KV）\nAir discharge level 3 (±8KV)\nIEC61000-4-2\nProtection against lightning\nOvervoltage protection', 'Consumption': 'Transmitter and receiver: <4 W', 'Dimensiones': '85mm (Al) x 75.5mm (An) x 21.5mm (Fo)', 'Alimentación': 'Transmisor y receptor: DC 5V/1A'} | Audiovisuals | Signal Management | Extenders | 71,00 €
HDMI-EXT-4K60 | https://d1x12lhh8s9nlj.cloudfront.net/images/productos/products/HDMI-EXT-4K60/HDMI-EXT-4K60.png | N/A | ['Pair of HDMI signal extenders (TX and RX) via network cable', 'Maximum length 70 metres', 'Supports resolution 4K@60Hz'] | {'Resolution': '480p/576p/720p/1080p/4K', 'Compatibility': 'HDMI 2.0\nHDCP 2.2', 'Maximum distance': '70m (Cat 6, Cat 6A, Cat 7)', 'HDMI audio format': 'DTS-Audio\nDTS-HD\nPCM\nLPCM\nDigital 5.1 CH\nDolby Atmos', 'EDID': 'Yes', 'IR': 'Yes', 'Power': '2 x DC 5 V / 1A', 'Protections': 'IEC61000-4-2\nContact discharge level 3\nAir discharge level 3', 'Dimensions': '105.5mm (H) x 102.5mm (W) x 20mm (D)'} | Audiovisuals | Signal Management | Extenders | 53,00 €
HDMI-EXT-4K | https://d1x12lhh8s9nlj.cloudfront.net/images/productos/products/HDMI-EXT-4K/HDMI-EXT-4K.png | N/A | ['Pair of HDMI signal extenders (TX and RX) via network cable', 'Maximum length 60 metres', 'Supports resolution 4K', 'Standard HDbitT', 'Includes IR transmission (for remote control)'] | {'Maximum distance': '60m 4K(30Hz) / 30m 4K(60Hz)', 'Extension cable': 'UTP Cat 6 (RJ45)', 'Signal Type': 'HDMI (including audio and IR signal)', 'Resolution': '480p/576p/720p/1080p/4K', 'Power': '2 x DC 5 V / 1A', 'Dimensions': '2 x 22.66 (H) x 77.49 (W) x 56.15 (D) mm', 'Weight': '2 x 80 g'} | Audiovisuals | Signal Management | Extenders | 67,00 €
HDMI-EXT-PRO-RX-V2 | https://d1x12lhh8s9nlj.cloudfront.net/images/productos/products/HDMI-EXT-PRO-RX-V2/HDMI-EXT-PRO-RX-V2.png | N/A | ['HDMI signal receiver via network cable', 'Maximum length 120 metres', 'Supports resolution 1080p', 'HDbitT HDbitT standard v1.3f', 'Allows point-to-point, router or multipoint connection (up to 253 receivers)', 'Includes IR transmission (for remote control)'] | {'Version': 'V4', 'Maximum distance': '120 m', 'Extension cable': 'UTP Cat 6 (RJ45)', 'Signal Type': 'HDMI (including audio and IR signal)', 'Resolution': '480p/576p/720p/1080p', 'Standard': 'HDbitT v1.3f', 'Power': 'DC 5 V / 1000 mA', 'Dimensions': '23.2 (H) x 130 (W) x 84 (D) mm', 'Weight': '200 g'} | Audiovisuals | Signal Management | Extenders | 34,00 €
HDMI-EXT-1080p60-KVM60 | https://d1x12lhh8s9nlj.cloudfront.net/images/productos/products/HDMI-EXT-1080p60-KVM60/HDMI-EXT-1080p60-KVM60.png | N/A | ['Pair of extenders (TX and RX) for HDMI signal over network cable with KVM- Max. length 60 meters', 'Supports resolution 1080p@60Hz'] | {'Inputs': 'Transmitter: 1x HDMI\nReceiver: 1x RJ45', 'Outputs': 'Transmitter: 1x HDMI, 1x RJ45\nReceiver: 1x HDMI', 'Resolution': '1080p@60Hz', 'Compatibility': 'HDMI 1.3\nHDCP 1.4', 'Maximum HDMI cable distance': '5m', 'Maximum transmission distance': '60m (Cat 6), 50m (Cat 5e, Cat 5)', 'Protections': 'Download level contact 3\nAir discharge level 3\nIEC61000-4-2', 'Power': 'Transmitter and receiver: DC 5V/2A', 'Consumption': 'Transmitter and receiver: 2 W'} | Audiovisuals | Signal Management | Extenders | 74,00 €
USB-EXT-4 | https://d1x12lhh8s9nlj.cloudfront.net/images/productos/products/USB-EXT-4/USB-EXT-4.png | N/A | ['USB LAN Extender', '1 Inputs', '4 outputs', 'Up to 50m', 'CAT5e'] | {'Inputs': '1 USB', 'Outputs': '4 USB', 'Type of connection': 'Through RJ45 cable', 'Maximum length': 'Up to 50 meters with cat 5e cable', 'Connection': 'Plug and Play', 'Power': 'DC 5V / 0.2mA'} | Audiovisuals | Signal Management | Extenders | 32,00 €
HDMI-SPL-1x2-4K30-CAT6 | https://d1x12lhh8s9nlj.cloudfront.net/images/productos/products/HDMI-SPL-1x2-4K30-CAT6/HDMI-SPL-1x2-4K30-CAT6.png | N/A | ['HDMI SPLITTER 4K', '1 HDMI input', '4 HDMI output', 'Resolution up to 4K (3840x2160)'] | {'Inputs': '1 HDMI input', 'Outputs': '2 HDMI outputs (1 per receiver)', 'Compatibility': 'HDMI 1.4\nHDCP 1.4', 'Maximum length': '70m', 'Video Resolution': '4K@30Hz (40m) - 1080p@60Hz (70m)', 'Digital Audio Formats': 'PCM, LPCM, DTS-HD, DTS-Audio', 'Control RS232': 'Yes', 'IR': 'Bidirectional 20-60kHz', 'Protections': 'ESD protection\nDownload level contact 2 (±4KV)\nAir discharge level 3 (±8KV)\nIEC61000-4-2\nProtection against lightning\nSurge protection', 'Power': 'Transmitter: DC 12V/1A\nReceiver: DC 5V/1A', 'Consumption': 'Transmitter: <10W\nReceptor: < 2.5W', 'Dimensiones': 'Transmisor: 151.5mm (An) x 86.5mm (Al) x 19mm (P)\nReceptor: 75mm (An) x 80mm (Al) x 18mm (P)'} | Audiovisuals | Signal Management | Extenders | 64,00 €
HDMI-EXT-W-4K60 | https://d1x12lhh8s9nlj.cloudfront.net/images/productos/products/HDMI-EXT-W-4K60/HDMI-EXT-W-4K60.png | N/A | ['Pair of HDMI wireless signal extenders (TX and RX)', 'Maximum length 20 metres', 'Supports resolution 4K@60Hz'] | {'Resolution': '4K@60Hz', 'Compatibility': 'HDMI 2.0\nHDCP 1.4 / HDCP 2.2', 'Maximum distance': '20 m', 'Maximum transmission speed': '18Gbps', 'Wi-Fi frequency': '5.18-5.24GHz', 'SSID': 'Yes', 'Protections': 'Contact discharge level 3\nAir discharge level 3\nIEC61000-4-2', 'Power': 'Micro USB 5V/1A', 'Dimensions': 'Transmitter: 40.2mm (H) x 230mm (W) x 15mm (D)\nReceiver: 40.2mm (H) x 230mm (W) x 15mm (D)'} | Audiovisuals | Signal Management | Extenders | 119,00 €
HDMI-EXT-1080p60 | https://d1x12lhh8s9nlj.cloudfront.net/images/productos/products/HDMI-EXT-1080p60/HDMI-EXT-1080p60.png | N/A | ['Pair of HDMI signal extenders (TX and RX) via network cable', 'Maximum length 150 metres', 'Supports resolution 1080p'] | {'Inputs': 'Transmitter: 1x HDMI\nReceiver: 1x RJ45', 'Outputs': 'Transmitter: 1x HDMI, 1x RJ45\nReceiver: 1x HDMI', 'Compatibility': 'HDMI 1.4 (HDR10)\nHDCP 1.4', 'Maximum HDMI cable distance': '5m', 'Maximum transmission distance': '150m (Cat 7, Cat 6A, Cat 6)', 'Connection types': 'One at a time\nOne to several\nCascade switch', 'Audio input': 'Transmitter: 1x HDMI, 1x 3.5mm L/R\nReceiver: 1x RJ45', 'Audio output': 'Transmitter: 1x RJ45\nReceiver: 1x HDMI, 1x S/PDIF, 1x 3.5mm L/R', 'HDMI audio output format': 'DTS-Audio\nDolby Digital 5.1\nLPCM 2.0', 'S/PDIF audio output format': 'LPCM 2.0\nDTS-Audio\nDolby Digital 5.1', 'Audio output format 3.5mm L/R': 'PCM 2.0', 'Audio sampling rate': '32kHz, 44.1kHz, 48kHz, 88kHz, 96kHz, 176kHz, 192kHz', 'Control': 'IR\nRS232', 'Power': 'Transmitter and receiver: DC 5V/2A', 'Consumption': 'Transmitter: < 5W\nReceiver: < 4W'} | Audiovisuals | Signal Management | Extenders | 90,00 €
HDMI-EXT-4K30-KVM100 | https://d1x12lhh8s9nlj.cloudfront.net/images/productos/products/HDMI-EXT-4K30-KVM100/HDMI-EXT-4K30-KVM100.png | N/A | ['Pair of extenders (TX and RX) for HDMI signal over network cable with KVM- Max. length 100 meters', 'Supports resolution 4K@30Hz'] | {'Inputs': 'Transmitter: 1x HDMI\nReceiver: 1x RJ45', 'Outputs': 'Transmitter: 1x HDMI, 1x RJ45\nReceiver: 1x HDMI', 'Resolution': '4K@30Hz', 'Compatibility': 'HDMI 1.4\nHDCP 2.2', 'Maximum HDMI cable distance': '5m', 'Maximum transmission distance': '100m (Cat 7, Cat 6A, Cat 6)', 'Protections': 'Download level contact 3\nAir discharge level 3\nIEC61000-4-2', 'Consumption': 'Transmitter: <3w\nReceptor: <2W', 'Dimensiones': '132.37mm (Al) x 89.70mm (An) x 24.90mm (Fo)', 'Alimentación': 'Transmisor y receptor: DC 5V/1A'} | Audiovisuals | Signal Management | Extenders | 143,00 €
HDMI-SPL-1x2-4K60-CAT6 | https://d1x12lhh8s9nlj.cloudfront.net/images/productos/products/HDMI-SPL-1x2-4K60-CAT6/HDMI-SPL-1x2-4K60-CAT6.png | N/A | ['HDMI SPLITTER 4K', '1 HDMI input', '4 HDMI output', 'Resolution up to 4K (3840x2160)'] | {'Inputs': '1 HDMI input', 'Outputs': '2 HDMI outputs (1 per receiver)', 'Compatibility': 'HDMI 2.0\nHDCP 2.2', 'Maximum length': '70m', 'Digital Audio Formats': 'LPCM/DTS-HD, DTS-Audio, Dolby Digital 5.1', 'Control RS232': 'Yes', 'IR': 'Bidirectional 20-60kHz', 'Protections': 'ESD protection\nDownload level contact 2\nAir discharge level 3\nIEC61000-4-2\nProtection against lightning\nSurge protection', 'Power': 'Transmitter: DC 12V/3A', 'Consumption': 'Transmitter: <13W\nReceptor: < 4W', 'Dimensiones': 'Transmisor: 265mm (An) x 104mm (Al) x 23mm (P)\nReceptor: 105.5mm (An) x 102.5mm (Al) x 20mm (P)'} | Audiovisuals | Signal Management | Extenders | 146,00 €
HDMI-EXT-1080p60-KVM150 | https://d1x12lhh8s9nlj.cloudfront.net/images/productos/products/HDMI-EXT-1080p60-KVM150/HDMI-EXT-1080p60-KVM150.png | N/A | ['Pair of HDMI signal extenders (TX and RX) over network cable with KVM', 'Maximum length 150 metres', 'Supports resolution 1080p'] | {'Inputs': 'Transmitter: 1x HDMI\nReceiver: 1x RJ45', 'Outputs': 'Transmitter: 1x HDMI, 1x RJ45\nReceiver: 1x HDMI', 'Compatibility': 'HDMI 1.4 (HDR10)\nHDCP 1.4', 'Maximum HDMI cable distance': '5m', 'Maximum transmission distance': '150m (Cat 7, Cat 6A, Cat 6)', 'Connection types': 'One at a time\nOne to several\nCascade switch', 'Audio input': 'Transmitter: 1x HDMI, 1x 3.5mm L/R\nReceiver: 1x RJ45', 'Audio output': 'Transmitter: 1x RJ45\nReceiver: 1x HDMI, 1x S/PDIF, 1x 3.5mm L/R', 'HDMI audio output format': 'DTS-Audio\nDolby Digital 5.1\nLPCM 2.0', 'S/PDIF audio output format': 'LPCM 2.0\nDTS-Audio\nDolby Digital 5.1', 'Audio output format 3.5mm L/R': 'PCM 2.0', 'Audio sampling rate': '32kHz, 44.1kHz, 48kHz, 88kHz, 96kHz, 176kHz, 192kHz', 'Control': 'IR\nRS232', 'Power': 'Transmitter and receiver: DC 5V/2A', 'Consumption': 'Transmitter: < 5W\nReceiver: < 4W'} | Audiovisuals | Signal Management | Extenders | 115,00 €
HDMI-SPL-1x8-4K30-CAT6 | https://d1x12lhh8s9nlj.cloudfront.net/images/productos/products/HDMI-SPL-1x8-4K30-CAT6/HDMI-SPL-1x8-4K30-CAT6.png | N/A | ['HDMI SPLITTER 4K', '1 HDMI input', '4 HDMI output', 'Resolution up to 4K (3840x2160)'] | {'Inputs': '1 HDMI input', 'Outputs': '8 HDMI outputs (1 per receiver)', 'Compatibility': 'HDMI 1.4\nHDCP 1.4', 'Maximum length': '70m', 'Video Resolution': '4K@30Hz (40m) - 1080p@60Hz (70m)', 'Digital Audio Formats': 'PCM, LPCM, DTS-HD, DTS-Audio', 'Control RS232': 'Yes', 'IR': 'Bidirectional 20-60kHz', 'Protections': 'ESD protection\nDownload level contact 2 (±4KV)\nAir discharge level 3 (±8KV)\nIEC61000-4-2\nProtection against lightning\nSurge protection', 'Power': 'Transmitter: DC 12V/1A\nReceiver: DC 5V/1A', 'Consumption': 'Transmitter: <34W\nReceptor: < 2.5W', 'Dimensiones': 'Transmisor: 272.0mm (An) x 96.5mm (Al) x 23mm (P)\nReceptor: 75mm (An) x 80mm (Al) x 18mm (P)'} | Audiovisuals | Signal Management | Extenders | 188,00 €
HDMI-EXT-POE | https://d1x12lhh8s9nlj.cloudfront.net/images/productos/products/HDMI-EXT-POE/HDMI-EXT-POE.png | N/A | ['HDMI Signal Extender by UTP category 6', 'Maximum length 40 metres', 'Supports resolution 1080p', 'Includes IR transmission (for remote control)', 'Supports PoE for powering the receiver'] | {'Maximum distance': '40 m', 'Extension cable': 'UTP Cat 6 (RJ45)', 'Signal Type': 'HDMI (with both video & audio) and IR remote signal', 'Resolution': '480p/576p/720p/1080p', 'Power': '1 x DC 5V at transmitter which can then power receiver remotely', 'Dimensions': '2 x 66 (W) x 24 (H) x 72 (D) mm', 'Weight': '2 x 80 g'} | Audiovisuals | Signal Management | Extenders | 32,00 €
HDMI-SPL-1x4-4K30-CAT6 | https://d1x12lhh8s9nlj.cloudfront.net/images/productos/products/HDMI-SPL-1x4-4K30-CAT6/HDMI-SPL-1x4-4K30-CAT6.png | N/A | ['HDMI SPLITTER 4K', '1 HDMI input', '4 HDMI output', 'Resolution up to 4K (3840x2160)'] | {'Inputs': '1 HDMI input', 'Outputs': '4 HDMI outputs (1 per receiver)', 'Compatibility': 'HDMI 1.4\nHDCP 1.4', 'Maximum length': '70m', 'Video Resolution': '4K@30Hz (40m) - 1080p@60Hz (70m)', 'Digital Audio Formats': 'PCM, LPCM, DTS-HD, DTS-Audio', 'Control RS232': 'Yes', 'IR': 'Bidirectional 20-60kHz', 'Protections': 'ESD protection\nDownload level contact 2 (±4KV)\nAir discharge level 3 (±8KV)\nIEC61000-4-2\nProtection against lightning\nSurge protection', 'Power': 'Transmitter: DC 12V/1A\nReceiver: DC 5V/1A', 'Consumption': 'Transmitter: <10W\nReceptor: < 2.5W', 'Dimensiones': 'Transmisor: 191.5mm (An) x 96.5mm (Al) x 19mm (P)\nReceptor: 75mm (An) x 80mm (Al) x 18mm (P)'} | Audiovisuals | Signal Management | Extenders | 96,00 €
HDMI-AV-CONVERTER | https://d1x12lhh8s9nlj.cloudfront.net/images/productos/products/HDMI-AV-CONVERTER/HDMI-AV-CONVERTER.png | N/A | ['HDMI to AV converter', 'HDMI input', 'Output AV (CVBS)', 'Input video format 1080p (50/60Hz)', 'PAL/NTSC output video format'] | {'Input': '1 HDMI input', 'Output': '1 AV output', 'Input resolution': '1080p (50/60 Hz) / 1080i (50/60 Hz) / 720p (50/60 Hz), 576p (50 Hz), 480p (60 Hz)', 'Output resolution': 'PAL/NTSC', 'Audio': '1 audio output via RCA connector (stereo)', 'Output Impedance': '75 ohm', 'Power': 'DC 5 V / 750 mA máx..', 'Temp. operating': '-25 ºC ~ 75 ºC', 'Dimensions': '20 (H) x 55 (W) x 66 (D) mm'} | Audiovisuals | Signal Management | Converters | 13,00 €
VGA-CONVERTER | https://d1x12lhh8s9nlj.cloudfront.net/images/productos/products/VGA-CONVERTER/VGA-CONVERTER.png | N/A | [] | {'Video inputs': 'VGA, S-VIDEO and CVBS', 'Video output': 'VGA', 'Video format': 'PAL/NTSC/SECAM', 'Supported resolutions': '800x600,1024x768,1280x1024,1440x900,1680x1050,1920x1080,1920x1200', 'Adjustable elements': 'Brightness, contrast, saturation, sharpness and tone', 'Dimensions': '27 (H) x 95 (W) x 55 (D) mm', 'Weight': '80 g', 'Power': 'DC 5 V / 1 A'} | Audiovisuals | Signal Management | Converters | 21,00 €
AV-HDMI-CONVERTER | https://d1x12lhh8s9nlj.cloudfront.net/images/productos/products/AV-HDMI-CONVERTER/AV-HDMI-CONVERTER.png | N/A | ['AV to HDMI converter', 'AV input (CVBS)', 'HDMI output', 'Input video format PAL/NTSC', 'Output video format up to 1080p (1920x1080 to 50/60Hz)'] | {'Input': '1 AV input', 'Output': '1 HDMI output', 'Input resolution': 'PAL/NTSC', 'Output resolution': '1080p (50/60 Hz) / 1080i (50/60 Hz) / 720p (50/60 Hz), 576p (50 Hz), 480p (60 Hz)', 'Audio': '1 audio input via RCA connector (stereo)', 'Output Impedance': '75 ohm', 'Power': 'DC 5 V / 750 mA máx..', 'Temp. operating': '-25 ºC ~ 75 ºC', 'Dimensions': '20 (H) x 55 (W) x 66 (D) mm'} | Audiovisuals | Signal Management | Converters | 17,00 €
VGA-VIDEO-CONVERTER | https://d1x12lhh8s9nlj.cloudfront.net/images/productos/products/VGA-VIDEO-CONVERTER/VGA-VIDEO-CONVERTER.png | N/A | ['VGA to AV Converter', 'Multiple resolutions up to 2560x1600 (maximum)', 'Supports OVERSCAN and UNDERSCAN display mode', 'PAL and NTSC systems', 'OSD Menu'] | {'Video inputs': 'VGA', 'Video output': 'VGA, S-VIDEO and VIDEO RCA', 'Video format': 'PAL/NTSC', 'Supported resolutions': '640x480, 800x600, 1024x768, 1280x1024 (up to 85Hz),1920x1080, 1600x1200, 2560x1600', 'Power': 'DC 5 V', 'Dimensions': '36 (H) x 56 (W) x 110 (D) mm', 'Weight': '355 g'} | Audiovisuals | Signal Management | Converters | 20,00 €
NV-C4K120-EDU | https://d1x12lhh8s9nlj.cloudfront.net/images/productos/products/NV-C4K120-EDU/NV-C4K120-EDU.png | N/A | ['NIVIAN', 'Camera 4K USB', 'Integrated microphone with range up to 10m', '120º Viewing angle', '16x Digital Zoom', 'AutoFraming', 'Remote control via remote control'] | {'Resolution': '4K (3840 x 2160)', 'Sensor': 'Sony 1/2.5" Progressive Scan CMOS', 'Lens': 'Viewing angle of 120º', 'Digital zoom': '16x', 'Audio': 'Integrated dual microphone (range up to 7m))\nOmnidirectional pickup\nNoise suppression algorithm\nEcho cancellation', 'AutoFraming': 'Yes', 'Frequency spectrum': '300 MHz - 8kHz', 'Sampling frequency': 'Stereo 16 bit, 16 kHz 32 kHz', 'Remote control': 'Yes', 'Remote control functions': 'ON / OFF camera\nAudio and video activation\nZoom\nON / OFF AutoFraming\n4 Presets\nMirroring', 'Supported operating systems': 'Windows (10 / 8 / 7 / XP)\nAndroid (v5.0 or higher)\nMacOS (v10.6 or higher)\nLinux (v2.6.24 or higher)\nChrome OS (v29.01547 or higher)\nUbuntu (v10.04 or higher)', 'PC connection': 'USB Type A 2.0 - Type C\nCable not included', 'Power': '5 VDC (via USB)', 'Dimensions': '151.58 mm x 24.1 mm x 54.2 mm'} | Audiovisuals | Education | N/A | 59,00 €
MRD-M890BTD-C | https://d1x12lhh8s9nlj.cloudfront.net/images/productos/products/MRD-M890BTD-C/MRD-M890BTD-C.png | N/A | ['Wireless headphones', 'Bluetooth', 'Transmission distance up to 30m', 'Noise cancellation', 'Charging base', 'Battery 320mAh'] | {'Bluetooth': 'V5.0\nDual mode', 'Frequency range': '2.4GHz - 2.48GHz', 'Coverage distance': 'Up to 30m (without obstacles)', 'Maximum usage time': '20h (Call mode)\n200h (Standby)', 'Speaker': 'Binaural: Stereo\nFrequency: 20Hz - 20 KHz\nSensitivity: 118dB ±3dB\nDistortion: ≤1%', 'Microphone': 'Noise cancellation\nSensitivity: -38dB ±3dB\nClear sound and voice', 'Headset battery': 'Capacity: 320mAh\nCharging voltage: 5VDC\nCharging time: 2h\nCharging interface: magnetic charging connector', 'Charging base': 'Type of charging interface: USB\nWeight: 115g'} | Audiovisuals | Education | N/A | 45,00 €
PUDU-CC1 | https://d1x12lhh8s9nlj.cloudfront.net/images/productos/products/PUDU-CC1/PUDU-CC1.png | N/A | ['PUDU ROBOTICS', 'Intelligent cleaning robot', 'Scrubbing', 'Vacuuming', 'Sweep', 'Mopping', 'Up to 9h of autonomy'] | {'Cleaning modes': '- Sweeping + vacuuming + wet mopping\n- Scrubbing', 'Modular components': 'Easy assembly and disassembly of accessories:\n- Side brush\n- Rotary brush\n- Squeegee\n- Filter\n- Mop', 'Suitable for different types of grounds': 'Hard floor:\n- Natural stone\n- Terrazzo\n- Marble\n- Tiles\n- Epoxy resin\n- Sandstone\n- Artificial stone\n- etc.\n\nSoft ground:\n- Short pile carpet', 'Sweep width': '500mm', 'Scrubbing width': '400mm', 'Tank capacity': '- Clean water tank: 15L\n- Dirty water tank: 17L', 'Automatic filling and draining of water': 'Function available with workstation (workstation sold separately)', 'Automatic loading': 'Return of the robot to the workstation for automatic loading (workstation sold separately)', 'Suction power': '10000 - 15000 PA', 'Cleaning of corners': '< 6cm edge to edge (certain side brush applications)', 'Charging time': '< 4h', 'Autonomy': '- Scrub mode: up to 5h\n- Carpet vacuuming mode: up to 4h\n- Silent scrubbing mode: up to 9h', 'Cleaning efficiency': '700 - 1000 m2/h', 'Noise during cleaning mode': '< 70dB', 'Travel speed': 'Max. 1,2 m/s', 'Navigation and positioning': '- Pudu SLAM\n- SLAM laser\n- Multi-functional sensors for obstacle avoidance', 'Integration with elevators': 'Automatic navigation between building floors', 'Resumption of work after interruption': 'After work is interrupted, work will resume from the point where the task was stopped', 'Programming of several robots': '- Intelligent programming of several cleaning robots\n- Collaboration between cleaning robots\n- Automatic equipment changeover\n- Assigning multiple robots to multiple workstations', 'Interface': 'Touch screen 10.1"', 'Extendable steering handle': 'Facilitates movement for mapping and manual cleaning functions', 'Weight': '60kg', 'Dimensions': '682mm (H) x 663mm (W) x 568mm (D)', 'Mobile application': '- Remote control\n- Query task status\n- Real-time notifications\n- Automatic generation of cleaning reports\n- Android: https://play.google.com/store/apps/details?id=com.pudutech.merchant\n- iOS: https://apps.apple.com/us/app/pudu-link/id1598340894'} | Robotics | Robots | N/A | 11400,00 €
PUDU-KETTYBOT-PRO | https://d1x12lhh8s9nlj.cloudfront.net/images/productos/products/PUDU-KETTYBOT-PRO/PUDU-KETTYBOT-PRO.png | N/A | ['PUDU ROBOTICS', 'Delivery, marketing and receiving robot', 'Up to 9h of autonomy'] | {'Customer attraction function': 'Dialogs through AI', 'Marketing function': 'Customizable ads', 'Guidance / welcome function': 'Automatic route planning / guides', 'Delivery function': 'Delivery / return of dishes', 'Load capacity': '10kg / tray', 'Battery capacity': '20Ah', 'Charging time': '3,5h', 'Autonomy': 'Up to 9h', 'Automatic loading': 'Return of the robot to the workstation for automatic loading (workstation sold separately)', 'Travel speed': 'Max. 1,2m/s', 'Rise angle': '≤5º', 'Interface': 'Touch screen', 'Multifunction rear compartment': '- 2 trays\n- 1 basket\nDifferent configurations possible using different accessories (not included)', 'Screen': 'Vertical format of 18,5"', 'Navigation and positioning': '- Visual SLAM (infrared camera)\n- SLAM laser\n- RGBD cameras for obstacle avoidance', '360º Cameras': '2 cameras 360º for state-of-charge detection', 'Suspension': 'Independent suspension system for a better ride', 'Weight': '38kg', 'Dimensions': '1120mm (H) x 450mm (W) x 435mm (D)', 'Online platform': 'Remote ad management', 'Mobile application': '- Content management\n- Voice playback settings\n- Intelligent monitoring\n- Android: https://play.google.com/store/apps/details?id=com.pudutech.merchant\n- iOS: https://apps.apple.com/us/app/pudu-link/id1598340894'} | Robotics | Robots | N/A | 5900,00 €
PUDU-CC1-DOCK | https://d1x12lhh8s9nlj.cloudfront.net/images/productos/products/PUDU-CC1-DOCK/PUDU-CC1-DOCK.png | N/A | ['Cleaning robot accessory PUDU-CC1', 'Workstation', 'Charge', 'Water intake and drainage'] | {'Compatibility': 'Cleaning robot PUDU-CC1', 'Type of accessory': 'Workstation', 'Functions': '- Robot load PUDU-CC1\n- Clean water intake\n- Addition of floor cleaner\n- Wastewater drainage', 'Power': '- Entrance: AC 90-264V (through the power supply of PUDU-CC1)\n- Output: DC 24V', 'Communication with the robot': 'Bluetooth', 'Working conditions': '- Temperature: 0-40ºC\n- Humidity: < = 90%', 'Installation': '- Floor mounting\n- Wall mounting', 'Installation requirements': '- Water intake\n- Floor drain\n- Power outlet', 'Dimensions': '497mm (H) x 404mm (W) x 274mm (D)', 'Weight': '20Kg'} | Robotics | Accessories | N/A | 1171,00 €
PUDU-CC1-DUSTFILTER | https://d1x12lhh8s9nlj.cloudfront.net/images/productos/products/PUDU-CC1-DUSTFILTER/PUDU-CC1-DUSTFILTER.png | N/A | ['Spare cleaning robot PUDU-CC1', 'Dust filter'] | {'Compatibility': 'Cleaning robot PUDU-CC1', 'Type of accessory': 'Dust filter', 'Type of cleaning': 'Vacuuming', 'Dimensions': '172mm (H) x 169mm (W) x 68mm (D)'} | Robotics | Accessories | N/A | 31,00 €
PUDU-CC1-MOPCLOTH | https://d1x12lhh8s9nlj.cloudfront.net/images/productos/products/PUDU-CC1-MOPCLOTH/PUDU-CC1-MOPCLOTH.png | N/A | ['Spare cleaning robot PUDU-CC1', 'Scrubbing mop'] | {'Compatibility': 'Cleaning robot PUDU-CC1', 'Type of accessory': 'Scrubbing mop', 'Type of cleaning': 'Scrubbing', 'Dimensions': '183mm (H) x 245mm (W) x 75mm (D)'} | Robotics | Accessories | N/A | 6,00 €
PUDU-CC1-CARPET | https://d1x12lhh8s9nlj.cloudfront.net/images/productos/products/PUDU-CC1-CARPET/PUDU-CC1-CARPET.png | N/A | ['Cleaning robot accessory PUDU-CC1', 'Carpet vacuuming'] | {'Compatibility': 'Cleaning robot PUDU-CC1', 'Type of accessory': 'Carpet vacuuming', 'Type of cleaning': 'Vacuuming', 'Compatible soils': 'Hard short pile carpet', 'Material': '- ABS\n- PC', 'Size': '90mm (H) x 170mm (W) x 570 mm (D)'} | Robotics | Accessories | N/A | 98,00 €
PUDU-CC1-RUBBER | https://d1x12lhh8s9nlj.cloudfront.net/images/productos/products/PUDU-CC1-RUBBER/PUDU-CC1-RUBBER.png | N/A | ['Spare cleaning robot PUDU-CC1', 'Rubber band for rear scrubber attachment'] | {'Compatibility': 'Cleaning robot PUDU-CC1', 'Type of accessory': 'Rubber band for rear scrubber attachment', 'Type of cleaning': 'Scrubbing'} | Robotics | Accessories | N/A | 16,00 €
PUDU-KBP-BACKPLATE | https://d1x12lhh8s9nlj.cloudfront.net/images/productos/products/PUDU-KBP-BACKPLATE/PUDU-KBP-BACKPLATE.png | N/A | ['Delivery robot accessory PUDU-KETTYBOT-PRO', 'Rear cover'] | {'Compatibility': 'Delivery robot PUDU-KETTYBOT-PRO', 'Type of accessory': 'Rear cover', 'Colour': 'White', 'Size': '768mm (H) x 408mm (W) x 322mm (D)'} | Robotics | Accessories | N/A | 78,00 €
PUDU-KBP-CUPHOLD-H | https://d1x12lhh8s9nlj.cloudfront.net/images/productos/products/PUDU-KBP-CUPHOLD-H/PUDU-KBP-CUPHOLD-H.png | N/A | ['Delivery robot accessory PUDU-KETTYBOT-PRO', 'Hanging cup holder'] | {'Compatibility': 'Delivery robot PUDU-KETTYBOT-PRO with perforated tray', 'Type of accessory': 'Hanging cup holder', 'Material': '- ABS\n- Aluminum alloy', 'Capacity': '5 vessels up to 76mm diameter', 'Max. supported weight': '3.5Kg', 'Size': '388mm (H) x 346mm (W) x 280mm (D)'} | Robotics | Accessories | N/A | 454,00 €
PUDU-KBP-CHARGE | https://d1x12lhh8s9nlj.cloudfront.net/images/productos/products/PUDU-KBP-CHARGE/PUDU-KBP-CHARGE.png | N/A | ['Delivery robot accessory PUDU-KETTYBOT-PRO', 'Charging base'] | {'Compatibility': 'Delivery robot PUDU-KETTYBOT-PRO', 'Type of accessory': 'Charging base', 'Automatic loading': 'Allows automatic robot loading without the need for human intervention', 'Multi-scheme load': "Allows the implementation of multiple loading scenarios based on the robot's working conditions, including loading during idle periods and suspending tasks for loading", 'Energy monitoring': "Real-time monitoring of the robot's charge level ensures that it is recharged in time to avoid work interruptions caused by insufficient charge level", 'Load management': 'Records the charging status of the robot, including charging time, amount of energy and other related information, providing users with convenient management and statistical analysis options', 'Power': '- Entrance: 100-240V AC - 50/60Hz\n- Output: 29.2 V / 8A', 'Protection': 'IP20', 'Noise': '< 55dB(A)', 'Working conditions': 'Temperature: 0-40ºC', 'Size': '480mm (H) x 470mm (W) x 200mm (D)', 'Weight': '5.5Kg'} | Robotics | Accessories | N/A | 337,00 €
PUDU-KBP-COVERBOX | https://d1x12lhh8s9nlj.cloudfront.net/images/productos/products/PUDU-KBP-COVERBOX/PUDU-KBP-COVERBOX.png | N/A | ['Delivery robot accessory PUDU-KETTYBOT-PRO', 'Tray cover housing'] | {'Compatibility': 'Delivery robot PUDU-KETTYBOT-PRO', 'Type of accessory': 'Tray cover housing', 'Material': '- Aluminum alloy (casing)\n- Dark acrylic (doors)', 'Doors': 'Magnetic opening', 'Advantages': '-Ensures cleanliness and quality of foodstuffs during transport\n-Spacious interior', 'Maximum Weight Supported': '10Kg / per tray', 'Housing size': '526mm (H) x 377mm (W) x 290mm (D)', 'Size perforated trays': '248mm (H) x 253mm (W)', 'Inner size': '- Upper tray: 270mm (H) x 240mm (W) x 160mm (D)\n- Lower tray: 80mm (H) x 250mm (W) x 195mm (D)'} | Robotics | Accessories | N/A | 293,00 €
PUDU-CC1-WATERFILTER | https://d1x12lhh8s9nlj.cloudfront.net/images/productos/products/PUDU-CC1-WATERFILTER/PUDU-CC1-WATERFILTER.png | N/A | ['Spare cleaning robot PUDU-CC1', 'Water filter'] | {'Compatibility': 'Cleaning robot PUDU-CC1', 'Type of accessory': 'Water filter', 'Type of cleaning': 'Scrubbing', 'Dimensions': '380mm (H) x 130mm (W) x 70mm (D)'} | Robotics | Accessories | N/A | 31,00 €
PUDU-KBP-CUPHOLD-F | https://d1x12lhh8s9nlj.cloudfront.net/images/productos/products/PUDU-KBP-CUPHOLD-F/PUDU-KBP-CUPHOLD-F.png | N/A | ['Delivery robot accessory PUDU-KETTYBOT-PRO', 'Fixed cup holder'] | {'Compatibility': 'Delivery robot PUDU-KETTYBOT-PRO', 'Type of accessory': 'Fixed cup holder', 'Material': 'Aluminium alloy', 'Capacity': '6 glasses', 'Diameter of cup holders': '80mm', 'Recommended vessel diameter': '76mm', 'Size': '400mm (H) x 300mm (W) x 80mm (D)'} | Robotics | Accessories | N/A | 81,00 €
PUDU-CC1-UNIVERSALBRUSH | https://d1x12lhh8s9nlj.cloudfront.net/images/productos/products/PUDU-CC1-UNIVERSALBRUSH/PUDU-CC1-UNIVERSALBRUSH.png | N/A | ['Cleaning robot accessory PUDU-CC1', 'Universal brush', 'Suitable for sweeping and scrubbing'] | {'Compatibility': 'Cleaning robot PUDU-CC1', 'Type of accessory': 'Brush of 6 spiral windrows', 'Bristle hardness': 'Medium', 'Type of cleaning': '- Sweep\n- Scrubbing', 'Compatible soils': '- Decorated marble\n- Terrazzo\n- Ceramic tiles', 'Dimensions': '82mm (H) x 405mm (W) x 82mm (D)'} | Robotics | Accessories | N/A | 38,00 €
PUDU-CC1-SOFTBRUSH | https://d1x12lhh8s9nlj.cloudfront.net/images/productos/products/PUDU-CC1-SOFTBRUSH/PUDU-CC1-SOFTBRUSH.png | N/A | ['Cleaning robot accessory PUDU-CC1', 'Soft brush', 'Suitable for sweeping'] | {'Compatibility': 'Cleaning robot PUDU-CC1', 'Type of accessory': 'Cleaning brush', 'Type of cleaning': 'Light sweep', 'Bristle hardness': 'Download', 'Compatible soils': '- Natural marble\n- Coated surface\n- Wooden floor', 'Dimensions': '82mm (H) x 405mm (W) x 82mm (D)'} | Robotics | Accessories | N/A | 50,00 €
PUDU-CC1-HARDBRUSH | https://d1x12lhh8s9nlj.cloudfront.net/images/productos/products/PUDU-CC1-HARDBRUSH/PUDU-CC1-HARDBRUSH.png | N/A | ['Cleaning robot accessory PUDU-CC1', 'Hard brush', 'Suitable for scrubbing'] | {'Compatibility': 'Cleaning robot PUDU-CC1', 'Type of accessory': 'Cleaning brush', 'Type of cleaning': 'Deep scrubbing', 'Bristle hardness': 'High', 'Compatible soils': '- Concrete\n- Antique tiles\n- Non-slip tiles', 'Dimensions': '82mm (H) x 405mm (W) x 82mm (D)'} | Robotics | Accessories | N/A | 50,00 €
BL-AC300 | https://d1x12lhh8s9nlj.cloudfront.net/images/productos/products/BL-AC300/BL-AC300.png | Bluetti | ['Bluetti', 'Inverter', 'Touch Screen', 'Capacity 3072Wh (with 1x BL-B300)', '3000W Maximum output power', 'Peak up to 6000W', '6x AC outputs', '1x DC output RV', '4x USB-A outputs', '1x USB-C output', '1x cigarette lighter port output', '2x wireless outputs', 'Supports four UPS functions', 'Control via APP', 'Expandable with up to 4 additional battery modules', 'Compatible with BL-B300', 'Works with at least 1 BL-B300', '4 year warranty'] | {'Brand': 'Bluetti', 'Maximum output power': '3000W', 'Inputs': '1x Solar DC 2400W max / Voc 12-150VDC / 12A\n1x AC 3000W max.\n1x Car cigarette lighter 12/24V\nMaximum input: 5400W (CA and solar simultaneously)', 'Outputs': '6x AC 230V / 50Hz / 3000W (peak of 6000W)\n4x USB-A Port 5V / 3A\n1x DC RV Port 12V / 10A\n2x Wireless 15W\n1x Car Port 11.5-14.5V, 23-29V / 7.9-8.4A\n2x CC Port 12V / 3A', 'Indicator': 'Touch screen', 'Dimensions': '520 x 320 x 350.8 mm', 'Weight': '21.6 Kg', 'Temperature': '-20 - 40ºC', 'Compatibility': 'Up to 4x BL-B300 =12.288Wh (At least 1x BL-B300) is required)', 'UPS functions': '1. Standard UPS/SAI (backup copy)\n2. UPS/SAI Peak-Load shifting (peak load leveling)\n3. Prioritizing solar panels (saving money)\n4. Custom UPS/SAI (advanced mode)', 'Other': 'Control via app (Bluetooth and Wifi)', 'Warranty': '4 years'} | Energy | Power stations | Portable stations | 695,00 €
BL-B230 | https://d1x12lhh8s9nlj.cloudfront.net/images/productos/products/BL-B230/BL-B230.png | Bluetti | ['Bluetti', 'Expansion battery', 'Maximum capacity 2048Wh', 'LiFePO4 51.2V / 40Ah Battery', 'Outputs: 1x USB-A 18 W, 1x USB-C 100W , 1x Car port 12V/10A', 'Compatible with BL-AC200MAX', '4 year warranty'] | {'Brand': 'Bluetti', 'Capacity': '2048Wh', 'Battery type': 'LiFePO4 51.2V / 40Ah', 'Life Cycle': '+3500 (to 80%))', 'Inputs': '1x AC Adapter: 500W\n1x Solar: 500W max, MPPT 12-60VDC 10A max\n1x Car lighter: 12/24 V', 'Outputs': '1x USB-A Port 18W\n1x USB-C port 100W\n1x Car Port 12V', 'Temp. Functioning': '0~40°C', 'Dimensions': '420(W) x 280(D) x 227.5(H) mm', 'Weight': '21,8 Kg', 'Load types': 'AC adapter (400W):≈5.5~6 Hours\nSolar (500W):≈4.5~5 Hours (With first class sun, ideal orientation and low temperature)\n12V/24V Lighter (100W/200W):≈10 or 20 Hours', 'Warranty': '4 years', 'Compatibility': 'BL-AC200MAX'} | Energy | Power stations | Portable stations | 764,00 €
BL-B80P | https://d1x12lhh8s9nlj.cloudfront.net/images/productos/products/BL-B80P/BL-B80P.png | Bluetti | ['Bluetti', 'Expansion battery', 'Maximum capacity 806Wh', 'LiFePO4 51.2V / 36Ah Battery', 'Outputs: 1x USB-A 18W, 1x USB-C 100W, 1x car cigarette lighter 12V/10A', 'Compatible with BL-AC60P', '6 year warranty'] | {'Brand': 'Bluetti', 'Capacity': '806.4Wh', 'Battery type': 'LiFePO4 51.2V / 36Ah', 'Life Cycle': '+3000 (to 80%))', 'Inputs': '1x Car: 12/24 V\n1x AC Adapter: 200W\n1x Solar: 200W Max, MPPT 12-28 VCC, 8 A', 'Outputs': '1x USB-A Port: 18W\n1x USB-C Port: 100W\n1x Car Port 12V/10A', 'Temp. Functioning': '-20~40 ℃', 'Dimensions': '290(W) x 200(D) x 230(H) mm', 'Weight': '9,9 Kg', 'Warranty': '6 years', 'Compatibility': 'BL-AC60P'} | Energy | Power stations | Portable stations | 412,00 €
BL-AC200MAX | https://d1x12lhh8s9nlj.cloudfront.net/images/productos/products/BL-AC200MAX/BL-AC200MAX.png | Bluetti | ['Bluetti', 'Portable battery', 'LiFePO4 51.2V / 40Ah Battery', 'Touch Screen', 'Maximum capacity 2048Wh', '2200W Maximum output power', 'Peak up to 4400W', '4x AC outputs', '1x DC output RV', '4x USB-A outputs', '1x USB-C output', '1x cigarette lighter port output', '2x DC outlets 5521', '2x wireless outputs', 'Control via APP', 'Expandable with up to 2 additional battery modules', 'Compatible with BL-B230', '4 year warranty'] | {'Brand': 'Bluetti', 'Capacity': '2048Wh (40Ah)', 'Battery type': 'LiFePO4 51.2V / 40Ah', 'Life Cycle': '+3500 (to the 80%), +6000 (to the 50%)', 'Maximum output power': '2200W', 'Peak power': '4400W', 'Inputs': '1x Solar 900W max, 10-145Vcc, 15A\n1x AC Adapter 500W\n1x Car cigarette lighter 12 / 24V\nMaximum input: 1300W (AC + Solar)', 'DC Outputs': '1x DC RV 12V / 30A\n1x Car cigarette lighter 12V / 10A\n2x DC5521 12V / 10A\n2x Wireless Chargers 15W', 'AC output': '4x AC 230V / 50Hz / 2200W', 'USB Outputs': '2x USB-A Port 5V / 3A\n2x USB-A Port 18W\n1x USB-C Port 100W PD3.0', 'Indicator': 'Touch screen', 'Dimensions': '420 x 280 x 386.5 mm', 'Weight': '28.1 Kg', 'Temperature': '-20 - 40ºC', 'Loading times': 'AC adapter (400W): ≈5.5~6 Hours\nSolar (900W):≈ 3~3.5 Hours (With Prime Sun, Ideal Orientation and Low Temperature)\n12V/24V Lighter (100W/200W): ≈10 or 20 Hours\nAC + Solar Adapter (1300W): ≈2.0~2.5 Hours (With Prime Sun, Ideal Orientation and Low Temperature)\nDual AC Adapter (800W): ≈3~3.5 Hours (additional adapter NECESSARY)', 'Compatibility': '2x B230 = 6144Wh\n2x B300 = 8192Wh', 'Other': 'Control via app (Bluetooth)', 'Warranty': '4 years'} | Energy | Power stations | Portable stations | 979,00 €
BL-AC50P | https://d1x12lhh8s9nlj.cloudfront.net/images/productos/products/BL-AC50P/BL-AC50P.png | Bluetti | ['Bluetti', 'Portable battery LiFePO4', 'LCD screen', 'Maximum capacity 504Wh', '700W Maximum output power', 'Peak up to 1200W', '1x AC output', '1x USB-A output', '2x USB-C outputs', '1x cigarette lighter port output', '1x wireless output', 'Control through the APP', 'Expandable with up to 2 additional battery modules', 'Compatible with BL-B80P', 'Weatherproof IP65', '5 year warranty', 'UPS mode'] | {'Brand': 'Bluetti', 'Capacity': '504Wh (18Ah)', 'Battery type': 'LiFePO4', 'Life Cycle': '+3000', 'Maximum output power': '700 W', 'Peak power': '1200W', 'Inputs': '1x Solar 200 W max\n1x AC 600W\n1x Car port\nMaximum input: 600W', 'DC Outputs': '1x Car port\n1x Wireless charger', 'AC output': '1x AC 230 V', 'USB Outputs': '1x USB-A Port\n2x USB-C Port', 'Weatherproof': 'IP65', 'Indicator': 'LCD screen', 'Dimensions': '280 (W) × 200 (D) × 220 (H) mm', 'Weight': '6.9 Kg', 'Compatibility': '2x BL-B80P: Up to 2116 Wh', 'Other': 'Control via the APP (Bluetooth)', 'Warranty': '5 years'} | Energy | Power stations | Portable stations | 238,00 €
BL-AC180P | https://d1x12lhh8s9nlj.cloudfront.net/images/productos/products/BL-AC180P/BL-AC180P.png | Bluetti | ['Bluetti', 'Battery LiFePO4 60V/36Ah', 'LCD screen', 'Maximum capacity 1440Wh', '1800W Maximum output power', 'Peak up to 2700W', '2x AC outputs', '1x DC output', '4x USB-A outputs', '1x USB-C output', '1x cigarette lighter port output', '1x wireless output', 'Control via APP', '5 year warranty'] | {'Brand': 'Bluetti', 'Capacity': '1440Wh (36Ah)', 'Battery type': 'LiFePO4', 'Life Cycle': '+3500 (to 80%))', 'Maximum output power': '1800W', 'Inputs': '1x Solar 500W max, 12-60 Vcc, 10A\n1x AC 1440W max\n1x Car cigarette lighter 12 / 24V\nMaximum input: 1440W', 'DC Outputs': '1x Take car 12V / 10A\n1x Wireless charger 15W max', 'AC output': '2x AC 230V / 7,8A / 1800W total', 'USB Outputs': '4x USB-A port 5V / 3A 15W total\n1x USB-C port 100W', 'Indicator': 'LCD screen', 'Loading times': 'AC: ≈1.3-1.8 Hours\nSolar: ≈2.8-3.5 hours (With first class sun, ideal orientation and low temperature)', 'Dimensions': '340 x 247 x 317 mm', 'Weight': '16 Kg', 'Temperature': '-20 - 40 ºC', 'Warranty': '5 years'} | Energy | Power stations | Portable stations | 671,00 €
BL-AC60P | https://d1x12lhh8s9nlj.cloudfront.net/images/productos/products/BL-AC60P/BL-AC60P.png | Bluetti | ['Bluetti', 'Portable battery LiFePO4', 'LCD screen', 'Maximum capacity 504Wh', '600W Maximum output power', 'Peak up to 1200W', '2x AC outputs', '2x USB-A outputs', '1x USB-C output', '1x cigarette lighter port output', '1x wireless output', 'Control through the APP', 'Expandable with up to 2 additional battery modules', 'Compatible with BL-B80P', 'Weatherproof IP65', '6 year warranty'] | {'Brand': 'Bluetti', 'Capacity': '504Wh (18Ah)', 'Battery type': 'LiFePO4', 'Life Cycle': '+3000 (to 80%))', 'Maximum output power': '600 W', 'Peak power': '1200W', 'Inputs': '1x Solar 200 W max, 12-28 Vcc, 8 A\n1x AC 600W max\n1x Car Port 12V / 24V\nMaximum input: 600W', 'DC Outputs': '1x Car Port 12V / 10A\n1x Wireless charger 15W', 'AC output': '2x AC 230 V / 2.6 A / 600 W in total', 'USB Outputs': '2x USB-A Port 5V / 3A\n1x USB-C port 100W max', 'Weatherproof': 'IP65', 'Indicator': 'LCD screen', 'Dimensions': '290 (W) × 205 (D) × 234 (H) mm', 'Weight': '9.1 Kg', 'Charging temperature': '0 - 40ºC', 'Discharge temperature': '-20 - 40ºC', 'Compatibility': '2x BL-B80P: Up to 2116 Wh', 'Other': 'Control via the APP (Bluetooth)', 'Warranty': '6 years'} | Energy | Power stations | Portable stations | 412,00 €
BL-AC70P | https://d1x12lhh8s9nlj.cloudfront.net/images/productos/products/BL-AC70P/BL-AC70P.png | Bluetti | ['Bluetti', 'Portable battery LiFePO4', 'LCD screen', 'Maximum capacity 864Wh', '1000W Maximum output power', 'Peak up to 2000W', '2x AC outputs', '2x USB-A outputs', '2x USB-C outputs', '1x car port output', '1x wireless output', '5 year warranty', '3000 life cycles', 'Remote control through the App', 'Turbo charge of 950W (80% capacity in 45 min)', 'UPS function (20ms)'] | {'Brand': 'Bluetti', 'Capacity': '864Wh', 'Battery type': 'LiFePO4', 'Life Cycle': '+3000 (to 80%))', 'Maximum output power': '1000W', 'Peak power': '2000W', 'Inputs': '1x Solar 500W max, 12-58Vcc, 10A\n1x CA 950W max\n1x Car 12 / 24V\nMaximum input: 950W', 'DC Outputs': '1x Car cigarette lighter 12V / 10A\n1x Wireless charger 15W', 'AC output': '2x 230V / 4,3A / 1000W in total', 'USB Outputs': '2x USB-A port 5V / 2,4A 12W\n2x USB-C port 100W PD 3.0', 'Indicator': 'LCD display, Flashlight', 'Dimensions': '314 x 209,5 x 255,8 mm', 'Weight': '10.7 Kg', 'Charging temperature': '0 - 40ºC', 'Discharge temperature': '-10 - 40ºC', 'Loading times': 'AC 950W: ≈1,5-2 Hours\nSolar 200W: ≈2,2-2,7 Hours (500W maximum)\nLighter 24V (200W) : ≈4,8-5,3 Hours / 12V (100W): ≈9,1-9,6 Hours', 'Warranty': '5 years'} | Energy | Power stations | Portable stations | 420,00 €
BL-AC500 | https://d1x12lhh8s9nlj.cloudfront.net/images/productos/products/BL-AC500/BL-AC500.png | Bluetti | ['Bluetti', 'Inverter', 'Touch Screen', 'Capacity 3072Wh (with 1xBL-B300S))', '5000W Maximum output power', 'Peak up to 10000W', '6x AC outputs', '4x USB-A outputs', '1x USB-C outputs', '1x cigarette lighter port output', '1x DC output RV', '2x wireless outputs', 'Supports four UPS functions', 'Control via APP', 'Expandable with up to 6 additional battery modules', 'Compatible with BL-B300S', 'Works with at least 1 BL-B300S', '4 year warranty'] | {'Brand': 'Bluetti', 'Maximum output power': '5000W', 'Inputs': '1x Car cigarette lighter 12/24 V\n1x AC 4500W max (with 1x B300S), 5000W max (with 2 or more B300S)\n1x Solar 3000W max, 12-150 Vcc, 12A\nMaximum input: 4500 W (with 1*B300S), 8000 W (with 2 or more B300S) with AC and solar input simultaneously', 'DC Outputs': '1x DC RV 12V / 30A\n1x Take car 24V / 10A\n2x Wireless Chargers 15W', 'AC Outputs': '5x AC 230V / 16A\n1x AC 230V / 32A (5000W AC in total)', 'USB Outputs': '2x USB-A Port 5V/3A\n2x USB-A Port 18W\n2x USB-C Port 100W PD3.0', 'Indicator': 'Touch screen', 'Dimensions': '520 x 320 x 350.8 mm', 'Weight': '30 Kg', 'Temperature': '-20 - 40ºC', 'UPS functions': '1. Standard UPS/SAI (backup copy)\n2. Time-controlled UPS/SAI (support at peak load point)\n3. Priority Solar Panels (saving money)\n4. Custom UPS/SAI (advanced mode)', 'Compatibility': 'Up to 6x BL-B300S (18432 Wh)', 'Other': 'Control via app (Bluetooth and Wifi)', 'Warranty': '4 years'} | Energy | Power stations | Portable stations | 891,00 €
BL-AC300-1xB300 | https://d1x12lhh8s9nlj.cloudfront.net/images/productos/products/BL-AC300-1xB300/BL-AC300-1xB300.png | N/A | ['Bluetti', 'Inverter + Domestic Battery Kit', 'Kit consisting of 1x BL-AC300 (Inverter) +1x BL-B300 (Battery)', 'Control through the APP', '4 year warranty'] | N/A | Energy | Power stations | Portable stations | 1699,00 €
BL-AC500-1xB300S | https://d1x12lhh8s9nlj.cloudfront.net/images/productos/products/BL-AC500-1xB300S/BL-AC500-1xB300S.png | N/A | ['Bluetti', 'Inverter + Domestic Battery Kit', 'Kit consisting of 1x BL-AC500 (Inverter) + 1x BL-B300S (Battery)', 'Control through the APP', '4 year warranty'] | N/A | Energy | Power stations | Portable stations | 1800,00 €
DY-AR-1200 | https://d1x12lhh8s9nlj.cloudfront.net/images/productos/products/DY-AR-1200/DY-AR-1200.png | Dyness | ['Dyness', 'Battery', 'Maximum capacity 1280Wh', 'LiFePO4 12V / 100Ah Battery', 'Compatible with most inverters on the market', 'IP65', 'Scalable up to 16 series and parallel units', '3000 life cycles', 'For On-Grid and Off-Grid applications', 'Indoor and outdoor applications', 'Slight'] | {'Brand': 'Dyness', 'Capacity': '1280Wh', 'Nominal capacity': '100 Ah', 'Battery type': 'LiFePO4 12V / 100Ah', 'Nominal voltage': '12 V', 'Operating voltage': '10 ~ 14.8 V', 'Load current at full power': '100 A', 'Discharge current at full power': '100 A', 'Life Cycle': '+3000', 'Depth of discharge (DOD)': '100%', 'Maximum discharge': '1C', 'Temp. Operation (load)': '0 - 50 ℃', 'Temp. Operation (download)': '-20 - 55 ℃', 'Dimensions': '330(W) x 172(D) x 214(H) mm', 'Weight': '11.5 Kg', 'Protection': 'IP65', 'Expansion': 'Up to 16 units in series (4) and parallel (4)'} | Energy | Power stations | Home stations | 155,00 €
DY-POWERBRICK-14336 | https://d1x12lhh8s9nlj.cloudfront.net/images/productos/products/DY-POWERBRICK-14336/DY-POWERBRICK-14336.png | Dyness | ['Dyness', 'Battery', 'Maximum capacity 14336Wh', 'LiFePO4 51.2V / 280Ah Battery', 'Compatible with most inverters on the market', 'IP20', 'Expandable up to 50 units in parallel', 'Remote control via App', 'Floor mounting', '10 years of useful life', 'For On-Grid and Off-Grid applications'] | {'Brand': 'Dyness', 'Capacity': '14336Wh', 'Nominal capacity': '280 Ah', 'Battery type': 'LiFePO4 51.2V / 280Ah', 'Nominal voltage': '51.2 V', 'Recommended charging / discharging current': '140 A', 'Load current at full power': '150 A', 'Discharge current at full power': '200 A', 'Peak power charge/discharge current': '210 A', 'Life Cycle': 'Unlimited (10 years)', 'Nominal power': '7168 W', 'Maximum power': '10240 W', 'Maximum peak power': '10752 W (15 s)', 'Depth of discharge (DOD)': '95%', 'Recommended loading and unloading': '0.5C', 'Temp. Operation (load)': '0 - 55 ℃', 'Temp. Operation (download)': '-20 - 55 ℃', 'Dimensions': '435(W) x 233(D) x 857(H) mm', 'Weight': '114 Kg', 'Protection': 'IP20', 'Communication': 'CAN / RS485', 'Expansion': 'Up to 50 units in parallel', 'Compatibility': 'SMA / Victron / Ingeteam / Delios / Goodwe / Solis / Deye / SAJ / Voltronic / Sungrow / TBB ...'} | Energy | Power stations | Home stations | 1830,00 €
DY-DLC-5120 | https://d1x12lhh8s9nlj.cloudfront.net/images/productos/products/DY-DLC-5120/DY-DLC-5120.png | Dyness | ['Dyness', 'Battery', 'Maximum capacity 5120Wh', 'LiFePO4 51.2V / 100Ah Battery', 'Compatible with most inverters on the market', 'IP20', 'Expandable up to 50 units in parallel', 'Possibility of local and remote control', 'Wall and rack mounting', '6000 life cycles', 'For On-Grid and Off-Grid photovoltaic applications'] | {'Brand': 'Dyness', 'Capacity': '5120Wh', 'Nominal capacity': '100 Ah', 'Battery type': 'LiFePO4 51.2V / 100Ah', 'Nominal voltage': '51.2 V', 'Operating voltage': '44.8 ~ 57.6 V', 'Recommended charging / discharging current': '50 A', 'Load current at full power': '75 A', 'Discharge current at full power': '100 A', 'Peak power charge/discharge current': '110 A (15 s)', 'Life Cycle': '+6000', 'Nominal power': '2560 W', 'Maximum power': '4320 W', 'Maximum peak power': '5760 W (15 s)', 'Depth of discharge (DOD)': '90%', 'Recommended loading and unloading': '0.5C', 'Maximum discharge': '1C', 'Temp. Operation (load)': '0 - 55 ℃', 'Temp. Operation (download)': '-20 - 55 ℃', 'Dimensions': '558(W) x 545(D) x 150(H) mm', 'Weight': '54 Kg', 'Protection': 'IP20', 'Communication': 'CAN / RS485 / RS232', 'Expansion': 'Up to 50 units in parallel', 'Compatibility': 'SMA / Victron / Ingeteam / Delios / Goodwe / Solis / Deye / SAJ / Voltronic / Sungrow / TBB ...'} | Energy | Power stations | Home stations | 835,00 €
BL-EP760 | https://d1x12lhh8s9nlj.cloudfront.net/images/productos/products/BL-EP760/BL-EP760.png | Bluetti | ['Bluetti', 'Inverter', 'Capacity 9920Wh (with 2x BL-B500)', '7600W Maximum output power', 'Battery LiFePO4', 'Peak up to 9000W', 'With UPS function', 'AC output 220~240V of sine wave', 'L/N/PE connection method', 'Control through the APP', 'Expandable with up to 4 additional battery modules', 'Compatible with BL-B500', 'IP65', '10 year warranty', 'For On-Grid, Off-Grid and AC Coupling applications'] | {'Brand': 'Bluetti', 'Connection': 'Single-phase', 'Capacity': '9920Wh (at least 2x BL-B500)', 'Maximum output power': '7600W', 'Output Voltage': '230V', 'Dimensions': '325 (W) x 370 (H) x 636 (D) mm', 'Weight': '44 Kg', 'Degree of protection': 'IP65', 'Connectivity': 'App (WiFi / Bluetooth)', 'Other': 'Supports up to 4x BL-B500', 'Warranty': '10 years', 'PV input': '9.000 W (3 strings: 3.000W + 3.000W + 3.000W)', 'Maximum PV input power': '13.5 KWp', 'Maximum input power per PV string': '4.5 KWp', 'Number of MPPT': '3', 'Chains / MPPT': '1', 'MPPT voltage range': '150V - 500V', 'Maximum input voltage': '550V', 'Maximum input current per MPPT': '12.5A', 'Maximum short-circuit current by MPPT': '15A'} | Energy | Power stations | Home stations | 824,00 €
BL-B500 | https://d1x12lhh8s9nlj.cloudfront.net/images/productos/products/BL-B500/BL-B500.png | Bluetti | ['Bluetti', 'Expansion battery', 'Maximum capacity 4960Wh', 'LiFePO4 99.2V / 50Ah Battery', 'Compatible with BL-EP600 and BL-EP760', 'IP65', '10 year warranty', 'For On-Grid, Off-Grid and AC Coupling applications', 'Modulable up to 8 units'] | {'Brand': 'Bluetti', 'Capacity': '4960Wh', 'Battery type': 'LiFePO4 99.2V / 50Ah', 'Voltage': '77.5~113.65 Vdc', 'Life Cycle': '+4000 (to 80%))', 'Temp. Functioning': '-20-40 ℃', 'Dimensions': '325(W) x 636(D) x 338(H) mm', 'Weight': '58 Kg', 'Warranty': '10 years', 'Maximum load voltage': '108.5V', 'Minimum discharge voltage': '86.8V', 'Maximum charge current': '25A', 'Maximum discharge current': '50A'} | Energy | Power stations | Home stations | 1650,00 €
BL-EP600 | https://d1x12lhh8s9nlj.cloudfront.net/images/productos/products/BL-EP600/BL-EP600.png | Bluetti | ['Bluetti', 'Inverter', 'Capacity 4960Wh (with 1x BL-B500)', '6000W Maximum output power', 'Peak to 12000W (three phase)', 'With UPS function', 'AC output 220~240V of sine wave', 'Connection method L1/L2/L3/N/PE', 'Control through the APP', 'Expandable with up to 8 additional battery modules', 'Works with at least 1x BL-B500', 'IP65', '10 year warranty', 'For On-Grid, Off-Grid and AC Coupling applications'] | {'Brand': 'Bluetti', 'Connection': 'Three-phase', 'Capacity': '4960Wh (at least 1x BL-B500)', 'Maximum output power': '6000W', 'Output Voltage': '230V / 400V', 'Dimensions': '325 (W) x 370 (H) x 636 (D) mm', 'Weight': '40 Kg', 'Degree of protection': 'IP65', 'Connectivity': 'App (WiFi / Bluetooth)', 'Other': 'Supports up to 8x BL-B500 (39.6Wh)', 'Warranty': '10 years (authorized installer)', 'PV input': '6000W (2 strings: 3000W + 3000W)', 'Maximum PV input power': '9 KWp', 'Maximum power input per chain': '4.5 KWp', 'Number of MPPT': '2', 'Chains / MPPT': '1', 'MPPT voltage range': '150V - 500V', 'Maximum input voltage': '550V', 'Maximum input current per MPPT': '12.5A', 'Maximum short-circuit current by MPPT': '15A'} | Energy | Power stations | Home stations | 1550,00 €
BL-EP600-1xB500 | https://d1x12lhh8s9nlj.cloudfront.net/images/productos/products/BL-EP600-1xB500/BL-EP600-1xB500.png | N/A | ['Bluetti', 'Domestic battery', 'Kit consisting of 1x BL-EP600 (Inverter) + 1x BL-B500 (Battery) + 1x BL-Bracket (Bracket)', 'Control through the APP', '10 years warranty (certified installer)', 'Capacity 4960Wh', 'Power 6000W'] | {'Power': '6000W', 'Capacity': '4960Wh', 'Warranty': '10 years (certified installer)'} | Energy | Power stations | Home stations | 3595,00 €
BL-EP600-2xB500 | https://d1x12lhh8s9nlj.cloudfront.net/images/productos/products/BL-EP600-2xB500/BL-EP600-2xB500.png | N/A | ['Bluetti', 'Domestic battery', 'Kit consisting of 1x BL-EP600 (Inverter) + 2x BL-B500 (Batteries) + 1x BL-Bracket (Bracket)', 'Control through the APP', '10 years warranty (certified installer)', 'Capacity 9920Wh', 'Power 6000W'] | N/A | Energy | Power stations | Home stations | 5975,00 €
BL-EP600-3xB500 | https://d1x12lhh8s9nlj.cloudfront.net/images/productos/products/BL-EP600-3xB500/BL-EP600-3xB500.png | N/A | ['Bluetti', 'Domestic battery', 'Kit consisting of 1x BL-EP600 (Inverter) + 3x BL-B500 (Batteries) + 1x BL-Bracket (Bracket)', 'Control through the APP', '10 years warranty (certified installer)', 'Capacity 14880Wh', 'Power 6000W'] | N/A | Energy | Power stations | Home stations | 8190,00 €
BL-EP600-4xB500 | https://d1x12lhh8s9nlj.cloudfront.net/images/productos/products/BL-EP600-4xB500/BL-EP600-4xB500.png | N/A | ['Bluetti', 'Domestic battery', 'Kit consisting of 1x BL-EP600 (Inverter) + 4x BL-B500 (Batteries) + 1x BL-Bracket (Bracket)', 'Control through the APP', '10 years warranty (certified installer)', 'Capacity 19840Wh', 'Power 6000W'] | N/A | Energy | Power stations | Home stations | 10550,00 €
BL-EP760-2xB500 | https://d1x12lhh8s9nlj.cloudfront.net/images/productos/products/BL-EP760-2xB500/BL-EP760-2xB500.png | N/A | ['Bluetti', 'Domestic battery', 'Kit consisting of 1x BL-EP760 (Inverter) + 2x BL-B500 (Batteries) + 1 BL-Bracket (Bracket)', 'Control through the APP', '10 years warranty (certified installer)', 'Capacity 9920Wh', 'Power 7600W'] | N/A | Energy | Power stations | Home stations | 4910,00 €
BL-LAB-MC4 | https://d1x12lhh8s9nlj.cloudfront.net/images/productos/products/BL-LAB-MC4/BL-LAB-MC4.png | Bluetti | ['Bluetti', 'Battery charging cable', 'Through the lead acid battery', 'Compatible with BL-AC300'] | {'Brand': 'Bluetti', 'Caliber': 'Length = 500 ± 0.591', 'Compatibility': 'BL-AC300'} | Energy | Power stations | Accessories | 18,00 €
BL-DC7909-MC4 | https://d1x12lhh8s9nlj.cloudfront.net/images/productos/products/BL-DC7909-MC4/BL-DC7909-MC4.png | Bluetti | ['Bluetti', 'Solar charging cable', 'Length 150 cm', 'Compatible with BL-EB3A and BL-EB70-GREY'] | {'Brand': 'Bluetti', 'Length': '150 cm', 'Compatibility': 'BL-EB3A, BL-EB70-GREY'} | Energy | Power stations | Accessories | 18,00 €
BL-LAB-XT90 | https://d1x12lhh8s9nlj.cloudfront.net/images/productos/products/BL-LAB-XT90/BL-LAB-XT90.png | Bluetti | ['Bluetti', 'Battery charging cable', 'Through the lead acid battery', 'Compatible with BL-AC200P, BL-AC200MAX, BL-AC180, BL-AC300'] | {'Brand': 'Bluetti', 'Compatibility': 'BL-AC200P y BL-AC200MAX', 'Length': '0,5m'} | Energy | Power stations | Accessories | 18,00 €
BL-P090D-BATT | https://d1x12lhh8s9nlj.cloudfront.net/images/productos/products/BL-P090D-BATT/BL-P090D-BATT.png | Bluetti | ['Bluetti', 'Battery expansion cable', 'Compatible with Bluetti BL-B230 and BL-B300 portable batteries'] | {'Brand': 'Bluetti', 'Compatibility': 'BL-B230 y BL-B300', 'Type': 'P090D to XT90', 'Length': '1,5m'} | Energy | Power stations | Accessories | 48,00 €
BL-A-MC4-10M | https://d1x12lhh8s9nlj.cloudfront.net/images/productos/products/BL-A-MC4-10M/BL-A-MC4-10M.png | Bluetti | ['Bluetti', 'Extension cable for solar panels', '10m of length', 'Compatible with BL-PV120, BL-PV200, BL-MP200, BL-PV350', 'MC4 Connectors'] | {'Brand': 'Bluetti', 'Length': '10m', 'Compatibility': 'BL-PV120, BL-PV200, BL-MP200, BL-PV350', 'Connection': 'MC4'} | Energy | Power stations | Accessories | 13,80 €
BL-BRACKET | https://d1x12lhh8s9nlj.cloudfront.net/images/productos/products/BL-BRACKET/BL-BRACKET.png | Bluetti | ['Bluetti', 'Battery and inverter support', 'Compatible with BL-EP600 and BL-B500', 'Grey'] | {'Brand': 'Bluetti', 'Material': 'Metallic', 'Compatibility': 'BL-EP600, BL-B500', 'Colour': 'Grey'} | Energy | Power stations | Accessories | 80,00 €
BL-DC7909-LIGHTER | https://d1x12lhh8s9nlj.cloudfront.net/images/productos/products/BL-DC7909-LIGHTER/BL-DC7909-LIGHTER.png | Bluetti | ['Bluetti', 'Car charging cable (12/24V)', 'Compatible with Bluetti portable batteries'] | {'Brand': 'Bluetti', 'Compatibility': 'BL-EB3A, BL-EB70-GREY, BL-EB3A, BL-EB55-GREY, BL-AC300, BL-AC300-1XB300, BL-AC180, BL-AC500, BL-AC500-1XB300S', 'Length': '0,5m'} | Energy | Power stations | Accessories | 15,00 €
BL-HAND-TROLLEY | https://d1x12lhh8s9nlj.cloudfront.net/images/productos/products/BL-HAND-TROLLEY/BL-HAND-TROLLEY.png | Bluetti | ['Bluetti', 'Hand Trolley', 'Foldable', 'With 4 wheels', 'For Bluetti portable batteries'] | {'Brand': 'Bluetti', 'Compatibility': 'Bluetti portable batteries', 'Dimensions': '406,4(W) x 660,4(D) x 914,4(H) mm'} | Energy | Power stations | Accessories | 191,00 €
RD-NEO-22-C5-G | https://d1x12lhh8s9nlj.cloudfront.net/images/productos/products/RD-NEO-22-C5-G/RD-NEO-22-C5-G.png | Raedian | ['Raedian', 'Residential EV charger', 'Connector Type 2', 'Load mode 3 (Semi-fast)', 'Power 22 KW', 'Three-phase connection', 'Current 32 A', 'Cable 5 m', 'WiFi, BLE and RFID communication', '3 power and communication inputs', 'Simple wall or pedestal installation', 'OLED display for reading data', 'Space gray color'] | {'Brand': 'Raedian', 'Connector': 'Type 2', 'Connection type': 'Three-phase', 'Maximum power': '22 kW', 'Maximum current': '32 A', 'Voltage range': '230-400V', 'Input frequency': '47 ~ 63Hz', 'Connectivity': 'WiFi, BLE, RFID', 'RFID Protocol': 'ISO 14443-A, ISO 14443-B', 'Third party RFIDs': 'MiFare Classic 1K\nMiFare 1K\nCard M1\nFundan S50', 'Charging interface': 'IEC 62196-2', 'Installation': 'Wall or pedestal', 'Cable supplied': 'Yes', 'Cable length': '5 m', 'Working temperature': '-40℃ ~ +60℃', 'Relative humidity': '0-95% no condensation', 'Cooling': 'By air', 'Consumption in standby mode': '< 8W', 'Degree of protection': 'IP55, IK10', 'Dimensions': '297 (H) x 210 (W) x 110 (D) mm', 'Weight': '5.8kg', 'Colour': 'Space gray'} | Energy | Electric vehicles | Chargers | 398,00 €
RD-NEO-7-C5-S | https://d1x12lhh8s9nlj.cloudfront.net/images/productos/products/RD-NEO-7-C5-S/RD-NEO-7-C5-S.png | Raedian | ['Raedian', 'Residential EV charger', 'Connector Type 2', 'Load mode 3 (Semi-fast)', 'Power 7,4 KW', 'Single-phase connection', 'Current 32 A', 'Cable 5 m', 'WiFi, BLE and RFID communication', '3 power and communication inputs', 'Simple wall or pedestal installation', 'OLED display for reading data', 'Metallic silver color'] | {'Brand': 'Raedian', 'Connector': 'Type 2', 'Connection type': 'Single-phase', 'Maximum power': '7,4 kW', 'Maximum current': '32 A', 'Voltage range': '230V', 'Input frequency': '47 ~ 63Hz', 'RFID Protocol': 'ISO 14443-A, ISO 14443-B', 'Third party RFIDs': 'MiFare Classic 1K\nMiFare 1K\nCard M1\nFundan S50', 'Connectivity': 'WiFi, BLE, RFID', 'Charging interface': 'IEC 62196-2', 'Installation': 'Wall or pedestal', 'Cable supplied': 'Yes', 'Cable length': '5 m', 'Working temperature': '-40℃ ~ +60℃', 'Relative humidity': '0-95% no condensation', 'Cooling': 'By air', 'Consumption in standby mode': '< 8W', 'Degree of protection': 'IP55, IK10', 'Dimensions': '297 (H) x 210 (W) x 110 (D) mm', 'Weight': '5.8kg', 'Colour': 'Metallic silver'} | Energy | Electric vehicles | Chargers | 331,00 €
RD-NEO-22-C5-S | https://d1x12lhh8s9nlj.cloudfront.net/images/productos/products/RD-NEO-22-C5-S/RD-NEO-22-C5-S.png | Raedian | ['Raedian', 'Residential EV charger', 'Connector Type 2', 'Load mode 3 (Semi-fast)', 'Power 22 KW', 'Three-phase connection', 'Current 32 A', 'Cable 5 m', 'WiFi, BLE and RFID communication', '3 power and communication inputs', 'Simple wall or pedestal installation', 'OLED display for reading data', 'Metallic silver color'] | {'Brand': 'Raedian', 'Connector': 'Type 2', 'Connection type': 'Three-phase', 'Maximum power': '22 kW', 'Maximum current': '32 A', 'Voltage range': '230-400V', 'Input frequency': '47 ~ 63Hz', 'Connectivity': 'WiFi, BLE, RFID', 'RFID Protocol': 'ISO 14443-A, ISO 14443-B', 'Third party RFIDs': 'MiFare Classic 1K\nMiFare 1K\nCard M1\nFundan S50', 'Charging interface': 'IEC 62196-2', 'Installation': 'Wall or pedestal', 'Cable supplied': 'Yes', 'Cable length': '5 m', 'Working temperature': '-40℃ ~ +60℃', 'Relative humidity': '0-95% no condensation', 'Cooling': 'By air', 'Consumption in standby mode': '< 8W', 'Degree of protection': 'IP55, IK10', 'Dimensions': '297 (H) x 210 (W) x 110 (D) mm', 'Weight': '5.8kg', 'Colour': 'Metallic silver'} | Energy | Electric vehicles | Chargers | 398,00 €
RD-NEO-22-S-G | https://d1x12lhh8s9nlj.cloudfront.net/images/productos/products/RD-NEO-22-S-G/RD-NEO-22-S-G.png | Raedian | ['Raedian', 'Residential EV charger', 'Connector Type 2', 'Load mode 3 (Semi-fast)', 'Power 22 KW', 'Three-phase connection', 'Current 32 A', 'WiFi, BLE and RFID communication', '3 power and communication inputs', 'Simple wall or pedestal installation', 'OLED display for reading data', 'Space gray color'] | {'Brand': 'Raedian', 'Connector': 'Type 2', 'Connection type': 'Three-phase', 'Maximum power': '22 kW', 'Maximum current': '32 A', 'Voltage range': '230 - 400V', 'Input frequency': '47 ~ 63Hz', 'Connectivity': 'WiFi, BLE, RFID', 'RFID Protocol': 'ISO 14443-A, ISO 14443-B', 'Charging interface': 'IEC 62196-2', 'Third party RFIDs': 'MiFare Classic 1K\nMiFare 1K\nCard M1\nFundan S50', 'Installation': 'Wall or pedestal', 'Cable supplied': 'No', 'Working temperature': '-40℃ ~ +60℃', 'Relative humidity': '0-95% no condensation', 'Cooling': 'By air', 'Consumption in standby mode': '< 8W', 'Degree of protection': 'IP55, IK10', 'Dimensions': '297 (H) x 210 (W) x 110 (D) mm', 'Weight': '3.2kg', 'Colour': 'Space gray'} | Energy | Electric vehicles | Chargers | 348,00 €
RD-NEO-7-C5-G | https://d1x12lhh8s9nlj.cloudfront.net/images/productos/products/RD-NEO-7-C5-G/RD-NEO-7-C5-G.png | Raedian | ['Raedian', 'Residential EV charger', 'Connector Type 2', 'Load mode 3 (Semi-fast)', 'Power 7,4 KW', 'Single-phase connection', 'Current 32 A', 'Cable 5 m', 'WiFi, BLE and RFID communication', '3 power and communication inputs', 'Simple wall or pedestal installation', 'OLED display for reading data', 'Space gray color'] | {'Brand': 'Raedian', 'Connector': 'Type 2', 'Connection type': 'Single-phase', 'Maximum power': '7,4 kW', 'Maximum current': '32 A', 'Voltage range': '230V', 'Input frequency': '47 ~ 63Hz', 'Connectivity': 'WiFi, BLE, RFID', 'RFID Protocol': 'ISO 14443-A, ISO 14443-B', 'Third party RFIDs': 'MiFare Classic 1K\nMiFare 1K\nCard M1\nFundan S50', 'Charging interface': 'IEC 62196-2', 'Installation': 'Wall or pedestal', 'Cable supplied': 'Yes', 'Cable length': '5 m', 'Working temperature': '-40℃ ~ +60℃', 'Relative humidity': '0-95% no condensation', 'Cooling': 'By air', 'Consumption in standby mode': '< 8W', 'Degree of protection': 'IP55, IK10', 'Dimensions': '297 (H) x 210 (W) x 110 (D) mm', 'Weight': '5.8kg', 'Colour': 'Space gray'} | Energy | Electric vehicles | Chargers | 331,00 €
RD-NEO-7-S-S | https://d1x12lhh8s9nlj.cloudfront.net/images/productos/products/RD-NEO-7-S-S/RD-NEO-7-S-S.png | Raedian | ['Raedian', 'Residential EV charger', 'Connector Type 2', 'Load mode 3 (Semi-fast)', 'Power 7,4 KW', 'Single-phase connection', 'Current 32 A', 'WiFi, BLE and RFID communication', '3 power and communication inputs', 'Simple wall or pedestal installation', 'OLED display for reading data', 'Metallic silver color'] | {'Brand': 'Raedian', 'Connector': 'Type 2', 'Connection type': 'Single-phase', 'Maximum power': '7,4 kW', 'Maximum current': '32 A', 'Voltage range': '230V', 'Input frequency': '47 ~ 63Hz', 'Connectivity': 'WiFi, BLE, RFID', 'RFID Protocol': 'ISO 14443-A, ISO 14443-B', 'Third party RFIDs': 'MiFare Classic 1K\nMiFare 1K\nCard M1\nFundan S50', 'Charging interface': 'IEC 62196-2', 'Installation': 'Wall or pedestal', 'Cable supplied': 'No', 'Working temperature': '-40℃ ~ +60℃', 'Relative humidity': '0-95% no condensation', 'Cooling': 'By air', 'Consumption in standby mode': '< 8W', 'Degree of protection': 'IP55, IK10', 'Dimensions': '297 (H) x 210 (W) x 110 (D) mm', 'Weight': '3.2kg', 'Colour': 'Metallic silver'} | Energy | Electric vehicles | Chargers | 307,00 €
RD-NEO-7-C5-L | https://d1x12lhh8s9nlj.cloudfront.net/images/productos/products/RD-NEO-7-C5-L/RD-NEO-7-C5-L.png | Raedian | ['Raedian', 'Residential EV charger', 'Connector Type 2', 'Load mode 3 (Semi-fast)', 'Power 7,4 KW', 'Single-phase connection', 'Current 32 A', 'Cable 5 m', 'WiFi, BLE and RFID communication', '3 power and communication inputs', 'Simple wall or pedestal installation', 'OLED display for reading data', 'Lunar white color'] | {'Brand': 'Raedian', 'Connector': 'Type 2', 'Connection type': 'Single-phase', 'Maximum power': '7,4 kW', 'Maximum current': '32 A', 'Voltage range': '230V', 'Input frequency': '47 ~ 63Hz', 'Connectivity': 'WiFi, BLE, RFID', 'RFID Protocol': 'ISO 14443-A, ISO 14443-B', 'Third party RFIDs': 'MiFare Classic 1K\nMiFare 1K\nCard M1\nFundan S50', 'Charging interface': 'IEC 62196-2', 'Installation': 'Wall or pedestal', 'Cable supplied': 'Yes', 'Cable length': '5 m', 'Working temperature': '-40℃ ~ +60℃', 'Relative humidity': '0-95% no condensation', 'Cooling': 'By air', 'Consumption in standby mode': '< 8W', 'Degree of protection': 'IP55, IK10', 'Dimensions': '297 (H) x 210 (W) x 110 (D) mm', 'Weight': '5.8kg', 'Colour': 'White'} | Energy | Electric vehicles | Chargers | 331,00 €
RD-NEO-7-S-G | https://d1x12lhh8s9nlj.cloudfront.net/images/productos/products/RD-NEO-7-S-G/RD-NEO-7-S-G.png | Raedian | ['Raedian', 'Residential EV charger', 'Connector Type 2', 'Load mode 3 (Semi-fast)', 'Power 7,4 KW', 'Single-phase connection', 'Current 32 A', 'WiFi, BLE and RFID communication', '3 power and communication inputs', 'Simple wall or pedestal installation', 'OLED display for reading data', 'Space gray color'] | {'Brand': 'Raedian', 'Connector': 'Type 2', 'Connection type': 'Single-phase', 'Maximum power': '7,4 kW', 'Maximum current': '32 A', 'Voltage range': '230V', 'Input frequency': '47 ~ 63Hz', 'Connectivity': 'WiFi, BLE, RFID', 'RFID Protocol': 'ISO 14443-A, ISO 14443-B', 'Third party RFIDs': 'MiFare Classic 1K\nMiFare 1K\nCard M1\nFundan S50', 'Charging interface': 'IEC 62196-2', 'Installation': 'Wall or pedestal', 'Cable supplied': 'No', 'Working temperature': '-40℃ ~ +60℃', 'Relative humidity': '0-95% no condensation', 'Cooling': 'By air', 'Consumption in standby mode': '< 8W', 'Degree of protection': 'IP55, IK10', 'Dimensions': '297 (H) x 210 (W) x 110 (D) mm', 'Weight': '3.2kg', 'Colour': 'Space gray'} | Energy | Electric vehicles | Chargers | 307,00 €
RD-NEO-22-S-S | https://d1x12lhh8s9nlj.cloudfront.net/images/productos/products/RD-NEO-22-S-S/RD-NEO-22-S-S.png | Raedian | ['Raedian', 'Residential EV charger', 'Connector Type 2', 'Load mode 3 (Semi-fast)', 'Power 22 KW', 'Three-phase connection', 'Current 32 A', 'WiFi, BLE and RFID communication', '3 power and communication inputs', 'Simple wall or pedestal installation', 'OLED display for reading data', 'Metallic silver color'] | {'Brand': 'Raedian', 'Connector': 'Type 2', 'Connection type': 'Three-phase', 'Maximum power': '22 kW', 'Maximum current': '32 A', 'Voltage range': '230-400V', 'Input frequency': '47 ~ 63Hz', 'Connectivity': 'WiFi, BLE, RFID', 'RFID Protocol': 'ISO 14443-A, ISO 14443-B', 'Third party RFIDs': 'MiFare Classic 1K\nMiFare 1K\nCard M1\nFundan S50', 'Charging interface': 'IEC 62196-2', 'Installation': 'Wall or pedestal', 'Cable supplied': 'No', 'Working temperature': '-40℃ ~ +60℃', 'Relative humidity': '0-95% no condensation', 'Cooling': 'By air', 'Consumption in standby mode': '< 8W', 'Degree of protection': 'IP55, IK10', 'Dimensions': '297 (H) x 210 (W) x 110 (D) mm', 'Weight': '3.2kg', 'Colour': 'Metallic silver'} | Energy | Electric vehicles | Chargers | 348,00 €
RD-NEO-22-C5-L | https://d1x12lhh8s9nlj.cloudfront.net/images/productos/products/RD-NEO-22-C5-L/RD-NEO-22-C5-L.png | Raedian | ['Raedian', 'Residential EV charger', 'Connector Type 2', 'Load mode 3 (Semi-fast)', 'Power 22 KW', 'Three-phase connection', 'Current 32 A', 'Cable 5 m', 'WiFi, BLE and RFID communication', '3 power and communication inputs', 'Simple wall or pedestal installation', 'OLED display for reading data', 'Lunar white color'] | {'Brand': 'Raedian', 'Connector': 'Type 2', 'Connection type': 'Three-phase', 'Maximum power': '22 kW', 'Maximum current': '32 A', 'Voltage range': '230-400V', 'Input frequency': '47 ~ 63Hz', 'RFID Protocol': 'ISO 14443-A, ISO 14443-B', 'Charging interface': 'IEC 62196-2', 'Connectivity': 'WiFi, BLE, RFID', 'Third party RFIDs': 'MiFare Classic 1K\nMiFare 1K\nCard M1\nFundan S50', 'Installation': 'Wall or pedestal', 'Cable supplied': 'Yes', 'Cable length': '5 m', 'Working temperature': '-40℃ ~ +60℃', 'Relative humidity': '0-95% no condensation', 'Cooling': 'By air', 'Consumption in standby mode': '< 8W', 'Degree of protection': 'IP55, IK10', 'Dimensions': '297 (H) x 210 (W) x 110 (D) mm', 'Weight': '5.8kg', 'Colour': 'White'} | Energy | Electric vehicles | Chargers | 398,00 €
RD-NORA-22-C3-S | https://d1x12lhh8s9nlj.cloudfront.net/images/productos/products/RD-NORA-22-C3-S/RD-NORA-22-C3-S.png | Raedian | ['Raedian', 'Portable electric vehicle charger', 'Connector type 2', 'Maximum power 22kW / 32A / Three-phase', 'Load mode 3', 'Degree of protection IP55, IK10', 'Monitoring from the APP', 'Wall (recommended) or pedestal installation', 'Easy to install', 'Plug and play', 'Wood color', 'CEE adaptable to any mains supply and any outlet', 'Status led', 'For indoor and outdoor use'] | {'Brand': 'Raedian', 'Connector': 'Type 2', 'Connection type': 'Three-phase', 'Charging mode': '3 Mode', 'Maximum power': '22 kW', 'Maximum current': '32 A', 'Voltage range': '230V - 400V', 'Input frequency': '50/60 Hz', 'Ground system': 'TN / TT / IT', 'Connectivity': 'WiFi, BLE', 'Authentication': 'Plug and play / RFID / Push button start / App (via Bluetooth) / OCPP Backend', 'RFID Protocol': 'ISO 14443-A, ISO 14443-B', 'Third party RFIDs': 'MiFare Classic 1K\nMiFare 1K\nCard M1\nFundan S50', 'Charging interface': 'IEC 62196-2', 'State': 'RGB Logo and Led', 'Installation': 'Wall (recommended) or on pedestal', 'Cable supplied': 'No', 'Working temperature': '-30℃ ~ +55℃', 'Relative humidity': '5% - 95%', 'Consumption in standby mode': '4.8W', 'Protection': 'UVP / OVP / OCP / Relay lockout / Overheating', 'Degree of protection': 'IP55, IK10', 'Residual current protection': '6 mA DC integrated acc. to IEC 62955', 'Dimensions': '260 (D) x 168 (W) x 86 (H) mm', 'Weight': '2.1kg', 'Colour': 'Wood'} | Energy | Electric vehicles | Chargers | 275,00 €
RD-NEX-22-C5-SILVER | https://d1x12lhh8s9nlj.cloudfront.net/images/productos/products/RD-NEX-22-C5-SILVER/RD-NEX-22-C5-SILVER.png | Raedian | ['Raedian', 'Semi-public charger', 'Connector type 2', 'Cable 5m', 'Maximum power 22kW / 32A / Three-phase', 'Degree of protection IP55, IK10', 'Monitoring from the RAEDIAN APP and Nebula CMS portal', 'Connectivity via 4G/LAN/WiFi/RS485', 'Scalable up to 15 units per phase', 'Wall or pedestal installation', 'built-in eSIM', 'Silver color', 'Ethernet connectivity for serial OCPP and Modbus TCP, minimizing network hardware and reducing installation time', 'Authentication via RFID, App or Plug and Charge', 'MID certified meter for secure billing', 'For indoor or outdoor use', 'Simple and fast installation with 3 inputs for communication and power wiring'] | {'Brand': 'Raedian', 'Connector': 'Type 2', 'Charging mode': '3 Mode', 'Connection type': 'Three-phase', 'Maximum power': '7.4 KW single phase\n22 three-phase kW', 'Maximum current': '32 A', 'Voltage range': '230V single-phase\n400V three phase', 'Input frequency': '50/60 Hz', 'Authentication': 'Plug & Charge\nRFID\nBLE (via RAEDIAN App)\nOCPP 1.6 Backend', 'Connectivity': 'WiFi, BLE, 4G, LAN', 'Display': 'OLED screen: Status and measurement data', 'Load management': 'Direct to CT clamp (dynamic load balancing)\nA certified external meter (dynamic load balancing with solar surplus) with RS485\nBackend with OCPP\nStatic load management with the RAEDIAN App', 'HMI': 'LED Strips', 'Installation': 'Wall, pedestal', 'Cable supplied': '5m', 'Working temperature': '-30℃ ~ +55℃', 'Grounding': 'TN/TT/IT', 'Relative humidity': '5 - 95%', 'Consumption in standby mode': '4.5W', 'Degree of protection': 'IP55, IK10', 'Dimensions': '297 (H) x 210 (W) x 110 (D) mm', 'Weight': '4.7 kg', 'Protection': 'UVP, OVP, OCP, Relay Stuck, Overtemperature, IEC residual current 62955', 'Meter': 'MID Class B Certificate', 'Operating altitude': 'Up to 3000m', 'Colour': 'Metallic silver'} | Energy | Electric vehicles | Chargers | 540,00 €
RD-NORA-7-C1-S | https://d1x12lhh8s9nlj.cloudfront.net/images/productos/products/RD-NORA-7-C1-S/RD-NORA-7-C1-S.png | Raedian | ['Raedian', 'Portable electric vehicle charger', 'Connector type 2', 'Maximum power 7,4 kW / 32A / Single-phase', 'Load mode 3', 'Degree of protection IP55, IK10', 'Monitoring from the APP', 'Wall or pedestal installation', 'Easy to install', 'Plug and play', 'Wood color', 'CEE adaptable to any mains supply and any outlet', 'Status led', 'For indoor and outdoor use'] | {'Brand': 'Raedian', 'Connector': 'Type 2', 'Connection type': 'Single-phase', 'Charging mode': '3 Mode', 'Maximum power': '7,4 kW', 'Maximum current': '32 A', 'Voltage range': '230V', 'Input frequency': '50/60 Hz', 'Ground system': 'TN / TT / IT', 'Connectivity': 'WiFi, BLE', 'Authentication': 'Plug and play / RFID / Push button start / APP (via BT) / OCPP Backend', 'RFID Protocol': 'ISO 14443-A, ISO 14443-B', 'Third party RFIDs': 'MiFare Classic 1K\nMiFare 1K\nCard M1\nFundan S50', 'Charging interface': 'IEC 62196-2', 'State': 'RGB Logo and LED', 'Installation': 'Wall or pedestal', 'Cable supplied': 'No', 'Working temperature': '-30℃ ~ +55℃', 'Relative humidity': '5% - 95%', 'Consumption in standby mode': '4.8W', 'Protection': 'UVP / OVP / OCP / Relay lockout / Overheating', 'Degree of protection': 'IP55, IK10', 'Residual current protection': '6 mA DC integrated acc. to IEC 62955', 'Dimensions': '260 (D) x 168 (W) x 86 (H) mm', 'Weight': '2.1kg', 'Colour': 'Wood'} | Energy | Electric vehicles | Chargers | 250,00 €
RD-GEMINI-22WD-SS-M1-P0 | https://d1x12lhh8s9nlj.cloudfront.net/images/productos/products/RD-GEMINI-22WD-SS-M1-P0/RD-GEMINI-22WD-SS-M1-P0.png | Raedian | ['Raedian', 'Public charger 2 electric vehicle sockets', 'Connector type 2', 'Maximum power 2x22kW / 32A / Three-phase', 'Degree of protection IP55', 'Backend connectivity 4G/LAN', 'Smartphone BT/WiFi connectivity', 'Wall, pedestal or free-standing post installation', 'Aluminium alloy', 'Dynamic load control between several chargers', 'RFID authentication', 'MID certified meter', 'RFID reader for payment by third-party applications', 'For indoor or outdoor use', 'Contactless payment', 'LED display for external advertising', 'RGB LED and physical buttons'] | {'Brand': 'Raedian', 'Connector': 'Type 2 with shutter', 'Charging mode': '3 Mode', 'Connection type': 'Three-phase', 'Maximum power': '2 x 22 kW', 'Maximum current': '32 A', 'Voltage range': '230V - 400V', 'Grounding': 'TN/TT', 'Input frequency': '50/60 Hz', 'Connectivity': 'WiFi 2.4 GHz\nBLE,\n4G SIM\n2x LAN', 'Authentication': 'RFID ISO/IEC 14443A/B 13.56MHz 7 bytes max\nOCPP Backend: RJ45 Ethernet, 4G LTE CAT I, LTE-FDD', 'HMI and indicators': 'RGB LED Ring\nButton panel of 3 pushbuttons', 'Installation': 'Wall, pedestal or free-standing post', 'Material': 'Reinforced aluminum alloy', 'Cable supplied': 'No', 'Working temperature': '-30℃ ~ +50℃ with power reduction mechanism (1 takes 22KW or 2 takes 11KW)\n-30℃ ~ +40℃ with power reduction mechanism (2 sockets 22KW)', 'Relative humidity': '5 % - 95 %', 'Electrical safety class': 'Class I', 'Consumption in standby mode': '17.5 W', 'Degree of protection': 'IP55, IK10 (casing), IK08 (display)', 'Operating altitude': '2000m', 'Dimensions': '544 (H) x 315.6 (W) x 194 (D) mm', 'Weight': '19.5 kg', 'Protection': 'UVP, OVP, OCP, Relay Stuck, Overtemperature\nResidual current 6mA according to IEC 62955', 'Meter': 'MID Class B Certificate', 'Load management': 'Dynamic load control via NEBULA portal\nLoad management with the OCPP backend', 'Contactless Payment': 'EMVCo Certificate. L1 v3.0\nDesfire Protocol EV2/3\nISO18092: NFC protocol', 'LED Display': 'Total advertising. 8 inches, 1024 x 768 mm'} | Energy | Electric vehicles | Chargers | 1980,00 €
RD-NEX-22-S-SILVER | https://d1x12lhh8s9nlj.cloudfront.net/images/productos/products/RD-NEX-22-S-SILVER/RD-NEX-22-S-SILVER.png | Raedian | ['Raedian', 'Semi-public charger', 'Connector type 2', 'Maximum power 22kW / 32A / Three-phase', 'Degree of protection IP55, IK10', 'Monitoring from the RAEDIAN APP and Nebula CMS portal', 'Connectivity via 4G/LAN/WiFi/RS485', 'Scalable up to 15 units per phase', 'Wall or pedestal installation', 'built-in eSIM', 'Silver color', 'Ethernet connectivity for serial OCPP and Modbus TCP, minimizing network hardware and reducing installation time', 'Authentication via RFID, App or Plug and Charge', 'MID certified meter for secure billing', 'For indoor or outdoor use', 'Simple and fast installation with 3 inputs for communication and power wiring'] | {'Brand': 'Raedian', 'Connector': 'Type 2', 'Charging mode': '3 Mode', 'Connection type': 'Three-phase', 'Maximum power': '7.4 KW single phase\n22 three-phase kW', 'Maximum current': '32 A', 'Voltage range': '230V single-phase\n400V three phase', 'Input frequency': '50/60 Hz', 'Authentication': 'Plug & Charge\nRFID\nBLE (via RAEDIAN App)\nOCPP 1.6 Backend', 'Connectivity': 'WiFi, BLE, 4G, LAN', 'Display': 'OLED screen: Status and measurement data', 'Load management': 'Direct to CT clamp (dynamic load balancing)\nA certified external meter (dynamic load balancing with solar surplus) with RS485\nBackend with OCPP\nStatic load management with the RAEDIAN App', 'HMI': 'LED Strips', 'Installation': 'Wall, pedestal', 'Cable supplied': 'No', 'Working temperature': '-30℃ ~ +55℃', 'Grounding': 'TN/TT/IT', 'Relative humidity': '5 - 95%', 'Consumption in standby mode': '4.5W', 'Degree of protection': 'IP55, IK10', 'Dimensions': '297 (H) x 210 (W) x 110 (D) mm', 'Weight': '4.7 kg', 'Protection': 'UVP, OVP, OCP, Relay Stuck, Overtemperature, IEC residual current 62955', 'Meter': 'MID Class B Certificate', 'Operating altitude': 'Up to 3000m', 'Colour': 'Metallic silver'} | Energy | Electric vehicles | Chargers | 470,00 €
RD-NEX-22-SS-SILVER | https://d1x12lhh8s9nlj.cloudfront.net/images/productos/products/RD-NEX-22-SS-SILVER/RD-NEX-22-SS-SILVER.png | Raedian | ['Raedian', 'Semi-public charger', 'Connector type 2', 'Maximum power 22kW / 32A / Three-phase', 'Degree of protection IP55, IK10', 'Monitoring from the RAEDIAN APP and Nebula CMS portal', 'Connectivity via 4G/LAN/WiFi/RS485', 'Scalable up to 15 units per phase', 'Wall or pedestal installation', 'built-in eSIM', 'Silver color', 'Ethernet connectivity for serial OCPP and Modbus TCP, minimizing network hardware and reducing installation time', 'Authentication via RFID, App or Plug and Charge', 'MID certified meter for secure billing', 'For indoor or outdoor use', 'Simple and fast installation with 3 inputs for communication and power wiring', 'Socket Shutter Protection'] | {'Brand': 'Raedian', 'Connector': 'Type 2 with Socket Shutter', 'Charging mode': '3 Mode', 'Connection type': 'Three-phase', 'Maximum power': '7.4 KW single phase\n22 three-phase kW', 'Maximum current': '32 A', 'Voltage range': '230V single-phase\n400V three phase', 'Input frequency': '50/60 Hz', 'Authentication': 'Plug & Charge\nRFID\nBLE (via RAEDIAN App)\nOCPP 1.6 Backend', 'Connectivity': 'WiFi, BLE, 4G, LAN', 'Display': 'OLED screen: Status and measurement data', 'Load management': 'Direct to CT clamp (dynamic load balancing)\nA certified external meter (dynamic load balancing with solar surplus) with RS485\nBackend with OCPP\nStatic load management with the RAEDIAN App', 'HMI': 'LED Strips', 'Installation': 'Wall, pedestal', 'Cable supplied': 'No', 'Working temperature': '-30℃ ~ +55℃', 'Grounding': 'TN/TT/IT', 'Relative humidity': '5 - 95%', 'Consumption in standby mode': '4.5W', 'Degree of protection': 'IP55, IK10', 'Dimensions': '297 (H) x 210 (W) x 110 (D) mm', 'Weight': '4.7 kg', 'Protection': 'UVP, OVP, OCP, Relay Stuck, Overtemperature, IEC residual current 62955', 'Meter': 'MID Class B Certificate', 'Operating altitude': 'Up to 3000m', 'Colour': 'Metallic silver'} | Energy | Electric vehicles | Chargers | 480,00 €
RD-B-NEO-22-C75-S | https://d1x12lhh8s9nlj.cloudfront.net/images/productos/products/RD-B-NEO-22-C75-S/RD-B-NEO-22-C75-S.png | Raedian | ['Raedian', 'Electric vehicle charger', 'Connector type 2', 'Maximum power 22kW / 32A / Three-phase', 'WiFi/BLE/RFID connection', 'Integrated 7,5m charging cable', 'Built-in solar SC kit for exclusive charging with solar surplus', 'OLED display for checking delivery data', 'Degree of protection IP55, IK10', 'Monitoring from the APP', 'Wall or pedestal installation', 'Easy to install', 'Metallic silver color', 'Load balancing, Solar Smart and Solar Only possible'] | {'Brand': 'Raedian', 'Connector': 'Type 2 IEC 62196', 'Charging mode': '3 Mode', 'Connection type': 'Three-phase', 'Authentication modes': 'Plug & Charge\nRFID\nBLE (RAEDIAN App)\nOCPP Backend 1.6', 'Display': 'OLED screen: Status and measurements', 'Maximum power': '22 kW', 'Maximum current': '32 A', 'Voltage range': '230 - 400 V', 'Ground system': 'TN / TT / IT', 'Input frequency': '50 / 60 Hz', 'Connectivity': 'WiFi/BLE/RFID/RS485', 'Charging interface': 'IEC 62196-2', 'Installation': 'Wall or pedestal', 'Cable supplied': 'Yes', 'Cable length': '7.5 m', 'Working temperature': '-30℃ ~ +55℃', 'Protections': 'UVP. OVP, OCP, Relay, Overtemperature, Overtemperature', 'Measuring accuracy': 'MID Class B', 'Consumption in standby mode': '3.86W', 'Degree of protection': 'IP55, IK10', 'Relative humidity': '5% - 95%', 'Operating altitude': '3000m', 'Dimensions': '297 (D) x 210 (W) x 110 (H) mm', 'Weight': '8.5kg', 'Colour': 'Metallic silver'} | Energy | Electric vehicles | Chargers | 611,00 €
RD-NEO-7-S-L | https://d1x12lhh8s9nlj.cloudfront.net/images/productos/products/RD-NEO-7-S-L/RD-NEO-7-S-L.png | Raedian | ['Raedian', 'Residential EV charger', 'Connector Type 2', 'Load mode 3 (Semi-fast)', 'Power 7,4 KW', 'Single-phase connection', 'Current 32 A', 'WiFi, BLE and RFID communication', '3 power and communication inputs', 'Simple wall or pedestal installation', 'OLED display for reading data', 'Lunar white color'] | {'Brand': 'Raedian', 'Connector': 'Type 2', 'Connection type': 'Single-phase', 'Maximum power': '7,4 kW', 'Maximum current': '32 A', 'Voltage range': '230V', 'Input frequency': '47 ~ 63Hz', 'Connectivity': 'WiFi, BLE, RFID', 'RFID Protocol': 'ISO 14443-A, ISO 14443-B', 'Third party RFIDs': 'MiFare Classic 1K\nMiFare 1K\nCard M1\nFundan S50', 'Charging interface': 'IEC 62196-2', 'Installation': 'Wall or pedestal', 'Cable supplied': 'No', 'Working temperature': '-40℃ ~ +60℃', 'Relative humidity': '0-95% no condensation', 'Cooling': 'By air', 'Consumption in standby mode': '< 8W', 'Degree of protection': 'IP55, IK10', 'Dimensions': '297 (H) x 210 (W) x 110 (D) mm', 'Weight': '3.2kg', 'Colour': 'White'} | Energy | Electric vehicles | Chargers | 307,00 €
RD-NEO-22-S-L | https://d1x12lhh8s9nlj.cloudfront.net/images/productos/products/RD-NEO-22-S-L/RD-NEO-22-S-L.png | Raedian | ['Raedian', 'Residential EV charger', 'Connector Type 2', 'Load mode 3 (Semi-fast)', 'Power 22 KW', 'Three-phase connection', 'Current 32 A', 'WiFi, BLE and RFID communication', '3 power and communication inputs', 'Simple wall or pedestal installation', 'OLED display for reading data', 'Lunar white color'] | {'Brand': 'Raedian', 'Connector': 'Type 2', 'Connection type': 'Three-phase', 'Maximum power': '22 kW', 'Maximum current': '32 A', 'Voltage range': '230-400V', 'Input frequency': '47 ~ 63Hz', 'Connectivity': 'WiFi, BLE, RFID', 'RFID Protocol': 'ISO 14443-A, ISO 14443-B', 'Third party RFIDs': 'MiFare Classic 1K\nMiFare 1K\nCard M1\nFundan S50', 'Charging interface': 'IEC 62196-2', 'Installation': 'Wall or pedestal', 'Cable supplied': 'No', 'Working temperature': '-40℃ ~ +60℃', 'Relative humidity': '0-95% no condensation', 'Cooling': 'By air', 'Consumption in standby mode': '< 8W', 'Degree of protection': 'IP55, IK10', 'Dimensions': '297 (H) x 210 (W) x 110 (D) mm', 'Weight': '3.2kg', 'Colour': 'White'} | Energy | Electric vehicles | Chargers | 348,00 €
RD-NEO-22-C5-ESIM-S | https://d1x12lhh8s9nlj.cloudfront.net/images/productos/products/RD-NEO-22-C5-ESIM-S/RD-NEO-22-C5-ESIM-S.png | Raedian | ['Raedian', 'Residential EV charger', 'Connector Type 2', 'Load mode 3 (Semi-fast)', 'Power 22 KW', 'Three-phase connection', 'Current 32 A', 'Cable 5 m', 'Communication 4G eSIM, WiFi, BLE and RFID', '3 power and communication inputs', 'Simple wall or pedestal installation', 'OLED display for reading data', 'Metallic silver color'] | {'Brand': 'Raedian', 'Connector': 'Type 2', 'Connection type': 'Three-phase', 'Maximum power': '22 kW', 'Maximum current': '32 A', 'Voltage range': '230-400V', 'Input frequency': '47 ~ 63Hz', 'Connectivity': 'WiFi/BLE/RFID/4G eSIM', 'RFID Protocol': 'ISO 14443-A, ISO 14443-B', 'Third party RFIDs': 'MiFare Classic 1K\nMiFare 1K\nCard M1\nFundan S50', 'Charging interface': 'IEC 62196-2', 'Installation': 'Wall or pedestal', 'Cable supplied': 'Yes', 'Cable length': '5 m', 'Working temperature': '-40℃ ~ +60℃', 'Relative humidity': '0-95% no condensation', 'Cooling': 'By air', 'Consumption in standby mode': '< 8W', 'Degree of protection': 'IP55, IK10', 'Dimensions': '297 (D) x 210 (W) x 110 (H) mm', 'Weight': '5.8kg', 'Colour': 'Metallic silver'} | Energy | Electric vehicles | Chargers | 447,00 €
RD-NEO-22-S-ESIM-S | https://d1x12lhh8s9nlj.cloudfront.net/images/productos/products/RD-NEO-22-S-ESIM-S/RD-NEO-22-S-ESIM-S.png | Raedian | ['Raedian', 'Residential EV charger', 'Connector Type 2', 'Load mode 3 (Semi-fast)', 'Power 22 KW', 'Three-phase connection', 'Current 32 A', 'Communication 4G eSIM, WiFi, BLE and RFID', '3 power and communication inputs', 'Simple wall or pedestal installation', 'OLED display for reading data', 'Metallic silver color'] | {'Brand': 'Raedian', 'Connector': 'Type 2', 'Connection type': 'Three-phase', 'Maximum power': '22 kW', 'Maximum current': '32 A', 'Voltage range': '230-400V', 'Input frequency': '47 ~ 63Hz', 'Connectivity': 'WiFi/BLE/RFID/4G eSIM', 'RFID Protocol': 'ISO 14443-A, ISO 14443-B', 'Third party RFIDs': 'MiFare Classic 1K\nMiFare 1K\nCard M1\nFundan S50', 'Charging interface': 'IEC 62196-2', 'Installation': 'Wall or pedestal', 'Cable supplied': 'No', 'Working temperature': '-40℃ ~ +60℃', 'Relative humidity': '0-95% no condensation', 'Cooling': 'By air', 'Consumption in standby mode': '< 8W', 'Degree of protection': 'IP55, IK10', 'Dimensions': '297 (H) x 210 (W) x 110 (D) mm', 'Weight': '3.2kg', 'Colour': 'Metallic silver'} | Energy | Electric vehicles | Chargers | 369,00 €
RD-NEX-22-C5-WHITE | https://d1x12lhh8s9nlj.cloudfront.net/images/productos/products/RD-NEX-22-C5-WHITE/RD-NEX-22-C5-WHITE.png | Raedian | ['Raedian', 'Semi-public charger', 'Connector type 2', 'Cable 5m', 'Maximum power 22kW / 32A / Three-phase', 'Degree of protection IP55, IK10', 'Monitoring from the RAEDIAN APP and Nebula CMS portal', 'Connectivity via 4G/LAN/WiFi/RS485', 'Scalable up to 15 units per phase', 'Wall or pedestal installation', 'built-in eSIM', 'White colour', 'Ethernet connectivity for serial OCPP and Modbus TCP, minimizing network hardware and reducing installation time', 'Authentication via RFID, App or Plug and Charge', 'MID certified meter for secure billing', 'For indoor or outdoor use', 'Simple and fast installation with 3 inputs for communication and power wiring'] | {'Brand': 'Raedian', 'Connector': 'Type 2', 'Charging mode': '3 Mode', 'Connection type': 'Three-phase', 'Maximum power': '7.4 KW single phase\n22 three-phase kW', 'Maximum current': '32 A', 'Voltage range': '230V single-phase\n400V three phase', 'Input frequency': '50/60 Hz', 'Authentication': 'Plug & Charge\nRFID\nBLE (via RAEDIAN App)\nOCPP 1.6 Backend', 'Connectivity': 'WiFi, BLE, 4G, LAN', 'Display': 'OLED screen: Status and measurement data', 'Load management': 'Direct to CT clamp (dynamic load balancing)\nA certified external meter (dynamic load balancing with solar surplus) with RS485\nBackend with OCPP\nStatic load management with the RAEDIAN App', 'HMI': 'LED Strips', 'Installation': 'Wall, pedestal', 'Cable supplied': '5m', 'Working temperature': '-30℃ ~ +55℃', 'Grounding': 'TN/TT/IT', 'Relative humidity': '5 - 95%', 'Consumption in standby mode': '4.5W', 'Degree of protection': 'IP55, IK10', 'Dimensions': '297 (H) x 210 (W) x 110 (D) mm', 'Weight': '4.7 kg', 'Protection': 'UVP, OVP, OCP, Relay Stuck, Overtemperature, IEC residual current 62955', 'Meter': 'MID Class B Certificate', 'Operating altitude': 'Up to 3000m', 'Colour': 'White'} | Energy | Electric vehicles | Chargers | 540,00 €
RD-NEX-22-S-GREY | https://d1x12lhh8s9nlj.cloudfront.net/images/productos/products/RD-NEX-22-S-GREY/RD-NEX-22-S-GREY.png | Raedian | ['Raedian', 'Semi-public charger', 'Connector type 2', 'Maximum power 22kW / 32A / Three-phase', 'Degree of protection IP55, IK10', 'Monitoring from the RAEDIAN APP and Nebula CMS portal', 'Connectivity via 4G/LAN/WiFi/RS485', 'Scalable up to 15 units per phase', 'Wall or pedestal installation', 'built-in eSIM', 'Space gray color', 'Ethernet connectivity for serial OCPP and Modbus TCP, minimizing network hardware and reducing installation time', 'Authentication via RFID, App or Plug and Charge', 'MID certified meter for secure billing', 'For indoor or outdoor use', 'Simple and fast installation with 3 inputs for communication and power wiring'] | {'Brand': 'Raedian', 'Connector': 'Type 2', 'Charging mode': '3 Mode', 'Connection type': 'Three-phase', 'Maximum power': '7.4 KW single phase\n22 three-phase kW', 'Maximum current': '32 A', 'Voltage range': '230V single-phase\n400V three phase', 'Input frequency': '50/60 Hz', 'Authentication': 'Plug & Charge\nRFID\nBLE (via RAEDIAN App)\nOCPP 1.6 Backend', 'Connectivity': 'WiFi, BLE, 4G, LAN', 'Display': 'OLED screen: Status and measurement data', 'Load management': 'Direct to CT clamp (dynamic load balancing)\nA certified external meter (dynamic load balancing with solar surplus) with RS485\nBackend with OCPP\nStatic load management with the RAEDIAN App', 'HMI': 'LED Strips', 'Installation': 'Wall, pedestal', 'Cable supplied': 'No', 'Working temperature': '-30℃ ~ +55℃', 'Grounding': 'TN/TT/IT', 'Relative humidity': '5 - 95%', 'Consumption in standby mode': '4.5W', 'Degree of protection': 'IP55, IK10', 'Dimensions': '297 (H) x 210 (W) x 110 (D) mm', 'Weight': '4.7 kg', 'Protection': 'UVP, OVP, OCP, Relay Stuck, Overtemperature, IEC residual current 62955', 'Meter': 'MID Class B Certificate', 'Operating altitude': 'Up to 3000m', 'Colour': 'Space gray'} | Energy | Electric vehicles | Chargers | 470,00 €
RD-NEX-22-S-WHITE | https://d1x12lhh8s9nlj.cloudfront.net/images/productos/products/RD-NEX-22-S-WHITE/RD-NEX-22-S-WHITE.png | Raedian | ['Raedian', 'Semi-public charger', 'Connector type 2', 'Maximum power 22kW / 32A / Three-phase', 'Degree of protection IP55, IK10', 'Monitoring from the RAEDIAN APP and Nebula CMS portal', 'Connectivity via 4G/LAN/WiFi/RS485', 'Scalable up to 15 units per phase', 'Wall or pedestal installation', 'built-in eSIM', 'White colour', 'Ethernet connectivity for serial OCPP and Modbus TCP, minimizing network hardware and reducing installation time', 'Authentication via RFID, App or Plug and Charge', 'MID certified meter for secure billing', 'For indoor or outdoor use', 'Simple and fast installation with 3 inputs for communication and power wiring'] | {'Brand': 'Raedian', 'Connector': 'Type 2', 'Charging mode': '3 Mode', 'Connection type': 'Three-phase', 'Maximum power': '7.4 KW single phase\n22 three-phase kW', 'Maximum current': '32 A', 'Voltage range': '230V single-phase\n400V three phase', 'Input frequency': '50/60 Hz', 'Authentication': 'Plug & Charge\nRFID\nBLE (via RAEDIAN App)\nOCPP 1.6 Backend', 'Connectivity': 'WiFi, BLE, 4G, LAN', 'Display': 'OLED screen: Status and measurement data', 'Load management': 'Direct to CT clamp (dynamic load balancing)\nA certified external meter (dynamic load balancing with solar surplus) with RS485\nBackend with OCPP\nStatic load management with the RAEDIAN App', 'HMI': 'LED Strips', 'Installation': 'Wall, pedestal', 'Cable supplied': 'No', 'Working temperature': '-30℃ ~ +55℃', 'Grounding': 'TN/TT/IT', 'Relative humidity': '5 - 95%', 'Consumption in standby mode': '4.5W', 'Degree of protection': 'IP55, IK10', 'Dimensions': '297 (H) x 210 (W) x 110 (D) mm', 'Weight': '4.7 kg', 'Protection': 'UVP, OVP, OCP, Relay Stuck, Overtemperature, IEC residual current 62955', 'Meter': 'MID Class B Certificate', 'Operating altitude': 'Up to 3000m', 'Colour': 'White'} | Energy | Electric vehicles | Chargers | 470,00 €
RD-NEX-11-C5-SILVER | https://d1x12lhh8s9nlj.cloudfront.net/images/productos/products/RD-NEX-11-C5-SILVER/RD-NEX-11-C5-SILVER.png | Raedian | ['Raedian', 'Semi-public charger', 'Connector type 2', 'Cable 5m', 'Maximum power 11kW / 27.5A / Three-phase', 'Degree of protection IP55, IK10', 'Monitoring from the RAEDIAN APP and Nebula CMS portal', 'Connectivity via 4G/LAN/WiFi/RS485', 'Scalable up to 15 units per phase', 'Wall or pedestal installation', 'built-in eSIM', 'Silver color', 'Ethernet connectivity for serial OCPP and Modbus TCP, minimizing network hardware and reducing installation time', 'Authentication via RFID, App or Plug and Charge', 'MID certified meter for secure billing', 'For indoor or outdoor use', 'Simple and fast installation with 3 inputs for communication and power wiring'] | {'Brand': 'Raedian', 'Connector': 'Type 2', 'Charging mode': '3 Mode', 'Connection type': 'Three-phase', 'Maximum power': '6.3 KW single phase\n11 three-phase kW', 'Maximum current': '27.5 A', 'Voltage range': '230V single-phase\n400V three phase', 'Input frequency': '50/60 Hz', 'Authentication': 'Plug & Charge\nRFID\nBLE (via RAEDIAN App)\nOCPP 1.6 Backend', 'Connectivity': 'WiFi, BLE, 4G, LAN', 'Display': 'OLED screen: Status and measurement data', 'Load management': 'Direct to CT clamp (dynamic load balancing)\nA certified external meter (dynamic load balancing with solar surplus) with RS485\nBackend with OCPP\nStatic load management with the RAEDIAN App', 'HMI': 'LED Strips', 'Installation': 'Wall, pedestal', 'Cable supplied': '5m', 'Working temperature': '-30℃ ~ +55℃', 'Grounding': 'TN/TT/IT', 'Relative humidity': '5 - 95%', 'Consumption in standby mode': '4.5W', 'Degree of protection': 'IP55, IK10', 'Dimensions': '297 (H) x 210 (W) x 110 (D) mm', 'Weight': '4.7 kg', 'Protection': 'UVP, OVP, OCP, Relay Stuck, Overtemperature, IEC residual current 62955', 'Meter': 'MID Class B Certificate', 'Operating altitude': 'Up to 3000m', 'Colour': 'Metallic silver'} | Energy | Electric vehicles | Chargers | 530,00 €
RD-NEX-22-C5-GREY | https://d1x12lhh8s9nlj.cloudfront.net/images/productos/products/RD-NEX-22-C5-GREY/RD-NEX-22-C5-GREY.png | Raedian | ['Raedian', 'Semi-public charger', 'Connector type 2', 'Cable 5m', 'Maximum power 22kW / 32A / Three-phase', 'Degree of protection IP55, IK10', 'Monitoring from the RAEDIAN APP and Nebula CMS portal', 'Connectivity via 4G/LAN/WiFi/RS485', 'Scalable up to 15 units per phase', 'Wall or pedestal installation', 'built-in eSIM', 'Space gray color', 'Ethernet connectivity for serial OCPP and Modbus TCP, minimizing network hardware and reducing installation time', 'Authentication via RFID, App or Plug and Charge', 'MID certified meter for secure billing', 'For indoor or outdoor use', 'Simple and fast installation with 3 inputs for communication and power wiring'] | {'Brand': 'Raedian', 'Connector': 'Type 2', 'Charging mode': '3 Mode', 'Connection type': 'Three-phase', 'Maximum power': '7.4 KW single phase\n22 three-phase kW', 'Maximum current': '32 A', 'Voltage range': '230V single-phase\n400V three phase', 'Input frequency': '50/60 Hz', 'Authentication': 'Plug & Charge\nRFID\nBLE (via RAEDIAN App)\nOCPP 1.6 Backend', 'Connectivity': 'WiFi, BLE, 4G, LAN', 'Display': 'OLED screen: Status and measurement data', 'Load management': 'Direct to CT clamp (dynamic load balancing)\nA certified external meter (dynamic load balancing with solar surplus) with RS485\nBackend with OCPP\nStatic load management with the RAEDIAN App', 'HMI': 'LED Strips', 'Installation': 'Wall, pedestal', 'Cable supplied': '5m', 'Working temperature': '-30℃ ~ +55℃', 'Grounding': 'TN/TT/IT', 'Relative humidity': '5 - 95%', 'Consumption in standby mode': '4.5W', 'Degree of protection': 'IP55, IK10', 'Dimensions': '297 (H) x 210 (W) x 110 (D) mm', 'Weight': '4.7 kg', 'Protection': 'UVP, OVP, OCP, Relay Stuck, Overtemperature, IEC residual current 62955', 'Meter': 'MID Class B Certificate', 'Operating altitude': 'Up to 3000m', 'Colour': 'Space gray'} | Energy | Electric vehicles | Chargers | 540,00 €
RD-NEO-11-C5-S | https://d1x12lhh8s9nlj.cloudfront.net/images/productos/products/RD-NEO-11-C5-S/RD-NEO-11-C5-S.png | Raedian | ['Raedian', 'Residential EV charger', 'Connector Type 2', 'Load mode 3 (Semi-fast)', 'Power 11KW', 'Three-phase connection', 'Current 16 A', 'WiFi, BLE and RFID communication', '3 power and communication inputs', 'Simple wall or pedestal installation', 'OLED display for reading data', 'Metallic silver color'] | {'Brand': 'Raedian', 'Connections': 'Type 2', 'Connection type': 'Three-phase', 'Maximum power': '11 kW', 'Maximum current': '16 A', 'Voltage range': '230-400V', 'Input frequency': '47 ~ 63Hz', 'Connectivity': 'WiFi, BLE, RFID', 'RFID Protocol': 'ISO 14443-A, ISO 14443-B', 'Third party RFIDs': 'MiFare Classic 1K\nMiFare 1K\nCard M1\nFundan S50', 'Charging interface': 'IEC 62196-2', 'Installation': 'Wall or pedestal', 'Cable supplied': 'Yes', 'Cable length': '5 m', 'Working temperature': '-40℃ ~ +60℃', 'Relative humidity': '0-95% no condensation', 'Cooling': 'By air', 'Consumption in standby mode': '< 8W', 'Degree of protection': 'IP55, IK10', 'Dimensions': '297 (H) x 210 (W) x 110 (D) mm', 'Weight': '5.8kg', 'Colour': 'Metallic silver'} | Energy | Electric vehicles | Chargers | 339,00 €
RD-NEO-7-C5-ESIM-S | https://d1x12lhh8s9nlj.cloudfront.net/images/productos/products/RD-NEO-7-C5-ESIM-S/RD-NEO-7-C5-ESIM-S.png | Raedian | ['Raedian', 'Residential EV charger', 'Connector Type 2', 'Load mode 3 (Semi-fast)', 'Power 7,4 KW', 'Single-phase connection', 'Current 32 A', 'Cable 5 m', 'Communication 4G eSIM, WiFi, BLE and RFID', '3 power and communication inputs', 'Simple wall or pedestal installation', 'OLED display for reading data', 'Metallic silver color'] | {'Brand': 'Raedian', 'ConeCTOR': 'Type 2', 'Connection type': 'Single-phase', 'Maximum power': '7,4 kW', 'Maximum current': '32 A', 'Voltage range': '230V', 'Input frequency': '47 ~ 63Hz', 'Connectivity': 'WiFi/BLE/RFID/4G eSIM', 'RFID Protocol': 'ISO 14443-A, ISO 14443-B', 'Third party RFIDs': 'MiFare Classic 1K\nMiFare 1K\nCard M1\nFundan S50', 'Charging interface': 'IEC 62196-2', 'Installation': 'Wall or pedestal', 'Cable supplied': 'Yes', 'Cable length': '5 m', 'Working temperature': '-40℃ ~ +60℃', 'Relative humidity': '0-95% no condensation', 'Cooling': 'By air', 'Consumption in standby mode': '< 8W', 'Degree of protection': 'IP55, IK10', 'Dimensions': '297 (H) x 210 (W) x 110 (D) mm', 'Weight': '5.8kg', 'Colour': 'Metallic silver'} | Energy | Electric vehicles | Chargers | 387,00 €
RD-NEO-7-S-ESIM-S | https://d1x12lhh8s9nlj.cloudfront.net/images/productos/products/RD-NEO-7-S-ESIM-S/RD-NEO-7-S-ESIM-S.png | Raedian | ['Raedian', 'Residential EV charger', 'Connector Type 2', 'Load mode 3 (Semi-fast)', 'Power 7,4 KW', 'Single-phase connection', 'Current 32 A', 'Communication 4G eSIM, WiFi, BLE and RFID', '3 power and communication inputs', 'Simple wall or pedestal installation', 'OLED display for reading data', 'Lunar white color'] | {'Brand': 'Raedian', 'Connector': 'Type 2', 'Connection type': 'Single-phase', 'Maximum power': '7,4 kW', 'Maximum current': '32 A', 'Voltage range': '230V', 'Input frequency': '47 ~ 63Hz', 'Connectivity': 'WiFi/BLE/RFID/4G eSIM', 'RFID Protocol': 'ISO 14443-A, ISO 14443-B', 'Third party RFIDs': 'MiFare Classic 1K\nMiFare 1K\nCard M1\nFundan S50', 'Charging interface': 'IEC 62196-2', 'Installation': 'Wall or pedestal', 'Cable supplied': 'No', 'Working temperature': '-40℃ ~ +60℃', 'Relative humidity': '0-95% no condensation', 'Cooling': 'By air', 'Consumption in standby mode': '< 8W', 'Degree of protection': 'IP55, IK10', 'Dimensions': '297 (H) x 210 (W) x 110 (D) mm', 'Weight': '3.2kg', 'Colour': 'Metallic silver'} | Energy | Electric vehicles | Chargers | 337,00 €
RD-NEO-CT-80A | https://d1x12lhh8s9nlj.cloudfront.net/images/productos/products/RD-NEO-CT-80A/RD-NEO-CT-80A.png | RAEDIAN | ['Raedian', 'CT toroidal clamp', 'Enables non-contact current measurement and control', 'Load balancing meter', 'Allows measurement up to 80A', '1m of connecting cable'] | {'Brand': 'RAEDIAN', 'Compatibility': 'Raedian NEO/NEX Chargers', 'Maximum current': '80A'} | Energy | Electric vehicles | Accessories | 14,30 €
RD-CABLE-75-1P | https://d1x12lhh8s9nlj.cloudfront.net/images/productos/products/RD-CABLE-75-1P/RD-CABLE-75-1P.png | N/A | ['Raedian', 'Cable para carga de vehículos eléctricos', 'Tipo 2 a Tipo 2', '7.5 m de longitud', 'Cable monofásico', 'Compatible con cargadores NEO, NORA, NEX y GEMINI'] | N/A | Energy | Electric vehicles | Accessories | 105,00 €
RD-NEO-PDST-DS-H-B | https://d1x12lhh8s9nlj.cloudfront.net/images/productos/products/RD-NEO-PDST-DS-H-B/RD-NEO-PDST-DS-H-B.png | RAEDIAN | ['Raedian', 'Pedestal for electric car charger', 'Compatible with RAEDIAN NEO/NEX/NORA models', 'With hose clamp', 'Made of aluminum'] | {'Brand': 'RAEDIAN', 'Device type': 'Electric car charger', 'Material': 'Aluminium', 'Dimensions': '1600 (H) x 300 (W) x 200 (D)', 'Colour': 'Black', 'Weight': '9.6 kg', 'Compatibility': 'RAEDIAN NEO/NEX/NORA Chargers'} | Energy | Electric vehicles | Accessories | 161,00 €
RD-CABLE-75-3P | https://d1x12lhh8s9nlj.cloudfront.net/images/productos/products/RD-CABLE-75-3P/RD-CABLE-75-3P.png | N/A | ['Raedian', 'Cable para carga de vehículos eléctricos', 'Tipo 2 a Tipo 2', '7.5 m de longitud', 'Cable trifásico', 'Compatible con cargadores NEO, NORA, NEX y GEMINI'] | N/A | Energy | Electric vehicles | Accessories | 138,00 €
RD-NEO-WBRACKET-G | https://d1x12lhh8s9nlj.cloudfront.net/images/productos/products/RD-NEO-WBRACKET-G/RD-NEO-WBRACKET-G.png | RAEDIAN | ['Raedian', 'Wall anchor plate', 'Compatible with Raedian NEO/NEX'] | {'Brand': 'RAEDIAN', 'Compatibility': 'Raedian NEO/NEX Chargers'} | Energy | Electric vehicles | Accessories | 14,00 €
RD-SCK-1P-1CT | https://d1x12lhh8s9nlj.cloudfront.net/images/productos/products/RD-SCK-1P-1CT/RD-SCK-1P-1CT.png | RAEDIAN | ['Raedian', 'Smart Meter', 'Single-phase', 'Bidirectional', 'Compatible with NEO model', 'TC of 80A included', 'DIN-rail installation', 'Connection RS485', 'Modbus RTU protocol', 'Optimum for single-phase industrial installations with photovoltaic system', 'Accuracy Class I'] | {'Brand': 'RAEDIAN', 'Device type': 'Bidirectional Smart Meter', 'Nominal voltage': 'Single phase 230Vac', 'Consumption': '<0.2 W', 'Medida de potencia': 'Activa, reactiva, aparente', 'Corriente de entrada': '80A con pinza 80A incluida', 'Frecuencia de red': '45-65 Hz', 'Clase de precisión': 'Clase I +-0,5%', 'Montaje': 'Carril DIN', 'Medición': 'Clase B (transformador de corriente dividido)', 'Temperatura de funcionamiento': '-40 ~ 70ºC', 'Comunicación': 'Interfaz RS485 y protocolo Modbus RTU (1-247)', 'Tasa de baudios': '1200bps - 38400bps', 'Compatibilidad': 'Cargadores NEO 7,4 KW (Monofásicos)', 'Color': 'Blanco', 'Dimensiones': '65 (Al) x 90 (An) x 18 (Fo) mm', 'Tamaño perforación CT': '10 mm', 'Sobrecarga': 'x1,2 de forma continua\nx2 por 1s', 'Tiempo de respuesta': '<100ms (tensión, corriente, potencia)\n<1s (energía eléctrica)', 'Temperatura de trabajo': '-40ºC - 70ºC', 'Humedad relativa': '<95% (sin condensación)', 'Altitud': 'Hasta 3000m'} | Energy | Electric vehicles | Accessories | 26,00 €
RD-NEO-RFID-5P | https://d1x12lhh8s9nlj.cloudfront.net/images/productos/products/RD-NEO-RFID-5P/RD-NEO-RFID-5P.png | RAEDIAN | ['Raedian', 'Radio frequency identification cards', '5 units'] | {'Brand': 'RAEDIAN', 'Compatibility': 'Raedian NEO Chargers'} | Energy | Electric vehicles | Accessories | 6,00 €
RD-GEMINI-POLE | https://d1x12lhh8s9nlj.cloudfront.net/images/productos/products/RD-GEMINI-POLE/RD-GEMINI-POLE.png | RAEDIAN | ['Raedian', 'Electric car charger pole', 'Compatible with model GEMINI', 'With hose clamp', 'Aluminium alloy', 'Cabinet of electrical protections pre-installed on DIN rail', 'Door with security key'] | {'Brand': 'RAEDIAN', 'Device type': 'Charger pole for electric car charger', 'Material': 'Aluminium alloy', 'Pedestal dimensions': '1620 (H) x 345 (W) x 32 (D) (dimensions with charger included)', 'Colour': 'Gray / Aluminum', 'Weight': '19.5 Kg', 'Compatibility': 'GEMINI Charger', 'Electrical protections included': 'MCB Curve C 4P\nRCB Type A 6mA', 'Power BUS': 'Maximum cross-section 25mm2 (maximum 5 loaders in series)'} | Energy | Electric vehicles | Accessories | 450,00 €
RD-NCB22-EU | https://d1x12lhh8s9nlj.cloudfront.net/images/productos/products/RD-NCB22-EU/RD-NCB22-EU.png | RAEDIAN | ['Raedian', 'Pack of EU cable adapters', 'Compatible with NORA model 7KW', 'CEE 16A / CEE 32A', 'For domestic plug (type E/F, Type G, Type L)'] | {'Brand': 'RAEDIAN', 'Device type': 'Cable adapter pack', 'Compatibility': 'NORA charger 22 KW'} | Energy | Electric vehicles | Accessories | 87,00 €
RD-NCB7-EU | https://d1x12lhh8s9nlj.cloudfront.net/images/productos/products/RD-NCB7-EU/RD-NCB7-EU.png | RAEDIAN | ['Raedian', 'Pack of EU cable adapters', 'Compatible with NORA model 7KW', 'For domestic plug (type E/F, Type G, Type L)'] | {'Brand': 'RAEDIAN', 'Device type': 'Cable adapter pack', 'Compatibility': 'NORA charger 7 KW'} | Energy | Electric vehicles | Accessories | 49,00 €
RD-SCK-3P-3CT | https://d1x12lhh8s9nlj.cloudfront.net/images/productos/products/RD-SCK-3P-3CT/RD-SCK-3P-3CT.png | RAEDIAN | ['Raedian', 'Smart Meter', 'Three-phase', 'Bidirectional', 'Compatible with NEO model', '3x TC of 200A including', 'DIN-rail installation', 'Connection RS485', 'Modbus RTU protocol', 'Optimal for residential and industrial three-phase installations with photovoltaic system', 'Accuracy Class I'] | {'Brand': 'RAEDIAN', 'Device type': 'Bidirectional Smart Meter', 'Nominal voltage': 'Three-phase 230/400Vac', 'Consumption': '<0.2 W', 'Medida de potencia': 'Activa, reactiva, aparente', 'Corriente de entrada': '200A con pinzas 200A incluida', 'Frecuencia de red': '45-65 Hz', 'Clase de precisión': 'Clase I +-0,5%', 'Montaje': 'Carril DIN', 'Medición': 'Clase B (transformador de corriente dividido)', 'Temperatura de funcionamiento': '-40 ~ 70ºC', 'Comunicación': 'Interfaz RS485 y protocolo Modbus RTU (1-247)', 'Tasa de baudios': '1200bps - 38400bps', 'Compatibilidad': 'Cargadores NEO 11 y 22 KW (Trifásicos)', 'Color': 'Blanco', 'Dimensiones': '65 (Al) x 90 (An) x 45 (Fo) mm', 'Tamaño perforación CT': '24 mm', 'Sobrecarga': 'x1,2 de forma continua\nx2 por 1s', 'Tiempo de respuesta': '<100ms (tensión, corriente, potencia)\n<1s (energía eléctrica)', 'Temperatura de trabajo': '-40ºC - 70ºC', 'Humedad relativa': '<95% (sin condensación)', 'Altitud': 'Hasta 3000m'} | Energy | Electric vehicles | Accessories | 48,00 €
RD-NEO-COVER-UP-L | https://d1x12lhh8s9nlj.cloudfront.net/images/productos/products/RD-NEO-COVER-UP-L/RD-NEO-COVER-UP-L.png | Raedian | ['Raedian', 'Lunar white cover', 'To replace the front part of the charger', 'Quick and easy installation', '3 power and communication inputs', 'For NEO chargers'] | {'Brand': 'Raedian', 'Degree of protection': 'IP55, IK10', 'Dimensions': '297 (H) x 210 (W) x 110 (D) mm', 'Compatibility': 'NEO Chargers. Front part of the charger', 'Colour': 'Lunar white'} | Energy | Electric vehicles | Accessories | 7,50 €
RD-NEO-COVER-DOWN-L | https://d1x12lhh8s9nlj.cloudfront.net/images/productos/products/RD-NEO-COVER-DOWN-L/RD-NEO-COVER-DOWN-L.png | Raedian | ['Raedian', 'Lunar white cover', 'To replace the front part of the charger', 'Quick and easy installation', '3 power and communication inputs', 'For NEO chargers'] | {'Brand': 'Raedian', 'Degree of protection': 'IP55, IK10', 'Dimensions': '297 (H) x 210 (W) x 110 (D) mm', 'Compatibility': 'NEO Chargers. Rear of the charger', 'Colour': 'Lunar white'} | Energy | Electric vehicles | Accessories | 7,50 €
RD-HDK-3CT | https://d1x12lhh8s9nlj.cloudfront.net/images/productos/products/RD-HDK-3CT/RD-HDK-3CT.png | RAEDIAN | ['Raedian', 'Smart Meter', 'Three-phase', 'Bidirectional', 'Compatible with NEO model', '3x TC of 200A including', 'DIN-rail installation', 'Connection RS485', 'Modbus RTU protocol', 'Optimum for three-phase residential installations with photovoltaic system', 'Accuracy Class I'] | {'Brand': 'RAEDIAN', 'Device type': 'Smart Meter without wiring', 'Nominal voltage': 'Single phase 230Vac\nThree-phase 230/400Vac', 'Consumption': '<2 W', 'Corriente de entrada': '100A con pinzas 100A incluidas', 'Frecuencia de red': '50Hz', 'Montaje': 'Carril DIN', 'Medición': 'Clase B (transformador de corriente dividido)', 'Temperatura de funcionamiento': '-25 ~ 55ºC', 'Comunicación entre Smart Meter y cargador maestro': 'Wireless LoRa (470Mhz)\nRS485 (ModBus RT)', 'Comunicación entre cargadores': 'Wireless LoRa (470Mhz)', 'Tasa de baudios': '1200mbps', 'Compatibilidad': 'Cargadores NEX y GEMINI', 'Color': 'Blanco', 'Dimensiones': '92,6 (Al) x 72 (An) x 71,5 (Fo) mm', 'Tamaño perforación CT': '10 mm', 'Constante de pulso': '400imp/kWh', 'Número máximo de equipos': '25 cargadores NEX/GEMINI', 'Rango antena': '40m entre Smart Meter y cargador maestro\n60m entre cargador maestro y último cargador esclavo\n100m en total'} | Energy | Electric vehicles | Accessories | 126,00 €
RD-HUB-3P-80A | https://d1x12lhh8s9nlj.cloudfront.net/images/productos/products/RD-HUB-3P-80A/RD-HUB-3P-80A.png | RAEDIAN | ['Raedian', 'Pre-installed and preconfigured distribution center for installations', 'Protection IP65, IK10, suitable for outdoor installation', 'Compatible with NEX model', 'Safe, reliable and compliant operation of electric vehicle recharging stations', 'Integrated protections: RCD and overvoltages', 'Preconfiguration allows for quick startup', 'Possibility to expand charging points locally and remotely', 'Powering chargers from the Hub allows the use of a single cable, saving installation time and resources', 'Remote management and control of the installation', 'Maximum current 80A', 'Wall, floor or floor-supported base mounting'] | {'Brand': 'RAEDIAN', 'Device type': 'HUB for electric vehicle chargers', 'Electrical mesh': '3P + N + PE', 'Operating voltage': '230/400 Vac', 'Work frequency': '50/60 Hz', 'Maximum current': '80A', 'Load circuits': '1x 80A', 'Grounding': 'TN/TT/IT', 'Mounting': 'Wall, floor, base on floor', 'Surge protection': 'Type II (Type I + II optional)\nRated discharge current 12.5kA\nMaximum discharge current 50kA\nMaximum voltage protection< 1.4kV\nMaximum impulse voltage 6kV', 'Differential protection': 'IEC EN 60947\nTMD\nInterruption capacity 25kA\nRated impulse voltage 8kV\nOptional remote shutdown', 'Measurement': 'Accuracy class B with CT clamps', 'Operating temperature': '-30 ~ 50ºC', 'Operating altitude': '2000m', 'Environmental protection': 'IP65, IK10', 'Dimensions': '800 x 460 x 250 mm', 'Weight': '25 kg', 'Certification': 'IEC/EN 60947, EN 61439-3, EN 50470'} | Energy | Electric vehicles | Accessories | 1250,00 €
RD-HUB-3P-160A | https://d1x12lhh8s9nlj.cloudfront.net/images/productos/products/RD-HUB-3P-160A/RD-HUB-3P-160A.png | RAEDIAN | ['Raedian', 'Pre-installed and preconfigured distribution center for installations', 'Protection IP65, IK10, suitable for outdoor installation', 'Compatible with NEX model', 'Safe, reliable and compliant operation of electric vehicle recharging stations', 'Integrated protections: RCD and overvoltages', 'Preconfiguration allows for quick startup', 'Possibility to expand charging points locally and remotely', 'Powering chargers from the Hub allows the use of a single cable, saving installation time and resources', 'Remote management and control of the installation', 'Maximum current 160A', 'Wall, floor or floor-supported base mounting'] | {'Brand': 'RAEDIAN', 'Device type': 'HUB for electric vehicle chargers', 'Electrical mesh': '3P + N + PE', 'Operating voltage': '230/400 Vac', 'Work frequency': '50/60 Hz', 'Maximum current': '160A', 'Load circuits': '2x 80A', 'Grounding': 'TN/TT/IT', 'Mounting': 'Wall, floor, base on floor', 'Surge protection': 'Type II (Type I + II optional)\nRated discharge current 12.5kA\nMaximum discharge current 50kA\nMaximum voltage protection< 1.4kV\nMaximum impulse voltage 6kV', 'Differential protection': 'IEC EN 60947\nTMD\nInterruption capacity 25kA\nRated impulse voltage 8kV\nOptional remote shutdown', 'Measurement': 'Accuracy class B with CT clamps', 'Operating temperature': '-30 ~ 50ºC', 'Operating altitude': '2000m', 'Environmental protection': 'IP65, IK10', 'Dimensions': '800 x 460 x 250 mm', 'Weight': '25 kg', 'Certification': 'IEC/EN 60947, EN 61439-3, EN 50470'} | Energy | Electric vehicles | Accessories | 1500,00 €
RD-ECPC-3P-40A | https://d1x12lhh8s9nlj.cloudfront.net/images/productos/products/RD-ECPC-3P-40A/RD-ECPC-3P-40A.png | RAEDIAN | ['Raedian', 'Power distribution unit', 'Three-phase', 'Compatible with NEX model', 'With electrical protections pre-installed on DIN rail, according to the installation standards for recharging points', 'RCBO type B integrated', 'Surge protection type II (SPD) included', 'Optimal for decentralized installations and for cascade communication (Daisy Chain) via LAN cable', 'Supports 80A per phase', 'Silver color', 'Wall or busbar mounting'] | {'Brand': 'RAEDIAN', 'Device type': 'Power distribution unit', 'Electrical mesh': '3P + N + PE', 'Power': 'Single phase 230V\nThree-phase 230/400V', 'Grounding': 'TN/TT/IT', 'Main circuit': '80A', 'Load supply': 'Up to 32A', 'Mounting': 'Wall, busbar', 'Connectivity': '2x LAN', 'Operating temperature': '-30 ~ 50ºC', 'Environmental protection': 'IP65, IK10', 'Operating altitude': '2000m', 'Compatibility': 'NEX Charger', 'Certification': 'EN 61439-3', 'Colour': 'Silver', 'Dimensions': '210 (H) x 297 (W) x 120 (D) mm', 'Weight': '3.3 Kg', 'Protections included': 'IEC/EN 61009-1, IEC/EN 62423 IEC/EN [%VAR%]\nType B, AC 30 mA, DC 6 mA, frequency up to 1 kHz\nCurve C'} | Energy | Electric vehicles | Accessories | 250,00 €
RD-HUB-3P-250A | https://d1x12lhh8s9nlj.cloudfront.net/images/productos/products/RD-HUB-3P-250A/RD-HUB-3P-250A.png | RAEDIAN | ['Raedian', 'Pre-installed and preconfigured distribution center for installations', 'Protection IP65, IK10, suitable for outdoor installation', 'Compatible with NEX model', 'Safe, reliable and compliant operation of electric vehicle recharging stations', 'Integrated protections: RCD and overvoltages', 'Preconfiguration allows for quick startup', 'Possibility to expand charging points locally and remotely', 'Powering chargers from the Hub allows the use of a single cable, saving installation time and resources', 'Remote management and control of the installation', 'Maximum current 250A', 'Wall, floor or floor-supported base mounting'] | {'Brand': 'RAEDIAN', 'Device type': 'HUB for electric vehicle chargers', 'Electrical mesh': '3P + N + PE', 'Operating voltage': '230/400 Vac', 'Work frequency': '50/60 Hz', 'Maximum current': '250A', 'Load circuits': '32x 80A', 'Grounding': 'TN/TT/IT', 'Mounting': 'Wall, floor, base on floor', 'Surge protection': 'Type II (Type I + II optional)\nRated discharge current 12.5kA\nMaximum discharge current 50kA\nMaximum voltage protection< 1.4kV\nMaximum impulse voltage 6kV', 'Differential protection': 'IEC EN 60947\nTMD\nInterruption capacity 25kA\nRated impulse voltage 8kV\nOptional remote shutdown', 'Measurement': 'Accuracy class B with CT clamps', 'Operating temperature': '-30 ~ 50ºC', 'Operating altitude': '2000m', 'Environmental protection': 'IP65, IK10', 'Dimensions': '800 x 460 x 250 mm', 'Weight': '25 kg', 'Certification': 'IEC/EN 60947, EN 61439-3, EN 50470'} | Energy | Electric vehicles | Accessories | 1700,00 €
RD-CABLE-HOOK | https://d1x12lhh8s9nlj.cloudfront.net/images/productos/products/RD-CABLE-HOOK/RD-CABLE-HOOK.png | RAEDIAN | ['Raedian', 'Cable hook for electric vehicle charging', 'For all types of electric vehicle chargers', 'Black colour'] | {'Brand': 'RAEDIAN', 'Compatibility': 'Raedian NEO/NEX/NORA/GEMINI Chargers', 'Colour': 'Black'} | Energy | Electric vehicles | Accessories | 15,00 €
BL-SP120L | https://d1x12lhh8s9nlj.cloudfront.net/images/productos/products/BL-SP120L/BL-SP120L.png | Bluetti | ['Bluetti', 'Solar panel of 120W', 'Foldable and portable', 'Cell efficiency of 23.4%', 'Long Life ETFE Coating', 'Degree of protection IP20', 'Compatible with most solar generators with MC4 connectors', 'Maximum voltage of 24,62V open circuit', 'Short circuit current of 6,14A'] | {'Brand': 'Bluetti', 'Power': '120W', 'Cells': 'Monocrystalline silicon', 'Laminated': 'ETFE (Ethylene tetrafluoroethylene))', 'Voltage at maximum power (Vmp)': '20.52 V', 'Maximum power current (Imp)': '5.85 A', 'Short circuit current (Isc)': '6.14 A', 'Open circuit voltage (Voc)': '24.62 V', 'Temp. Functioning': '-10ºC - 65ºC', 'Cable MC4': '3m', 'Protection': 'IP20', 'Dimensions (folded)': '494 x 471 x 75 mm', 'Dimensions (unfolded)': '471 x 173.4 mm', 'Weight': '5.1 Kg', 'Certifications': 'CE, ROHS, PSE, FCC, UKCA, UKCA', 'Warranty': '12 months'} | Energy | Solar installations | Portable panels | 148,00 €
BL-PV350 | https://d1x12lhh8s9nlj.cloudfront.net/images/productos/products/BL-PV350/BL-PV350.png | Bluetti | ['Bluetti', 'Solar panel up to 350W', 'Foldable and portable', 'Cell efficiency of 23.4%', 'Long Life ETFE Coating', 'Degree of protection IP20', 'Compatible with Most Solar Generators with MC4 Connectors'] | {'Brand': 'Bluetti', 'Power': '350W', 'Cells': 'Monocrystalline', 'Voltage at maximum power (Vmp)': '37.5 V', 'Maximum power current (Imp)': '9.2 A', 'Short circuit current (Isc)': '10.8', 'Open circuit voltage (Voc)': '46.5 V', 'Temp. Functioning': '-10ºC - 65ºC', 'Protection': 'IP20', 'Dimensions': '612 x 905 mm', 'Weight': '13.9 Kg'} | Energy | Solar installations | Portable panels | 349,00 €
TSOL-ESK800-PB | https://d1x12lhh8s9nlj.cloudfront.net/images/productos/products/TSOL-ESK800-PB/TSOL-ESK800-PB.png | N/A | ['TSUN', 'Solar Kit', '2x Full Black Solar Panel by 430W', 'Microinverter MS800 with an AC output power of 800W', 'Pop Up support structure suitable for floor mounting', 'Black colour', 'Pre-assembled for easy installation', 'Adjustable installation angle', 'WiFi connection for control via smartphone APP', 'AC outlet to Schuko'] | N/A | Energy | Solar installations | Systems for households | 425,00 €
TSOL-ESK400-PS | https://d1x12lhh8s9nlj.cloudfront.net/images/productos/products/TSOL-ESK400-PS/TSOL-ESK400-PS.png | N/A | ['TSUN', 'Solar Kit', 'Full Black Solar Panel of 400W', 'Microinverter M400 with an AC output power of 400W', 'Pop Up support structure suitable for floor mounting', 'Silver color', 'Pre-assembled for easy installation', 'Adjustable installation angle', 'WiFi connection via Smart Plug for APP control for smartphones'] | N/A | Energy | Solar installations | Systems for households | 235,00 €
TSOL-ESK400-SB | https://d1x12lhh8s9nlj.cloudfront.net/images/productos/products/TSOL-ESK400-SB/TSOL-ESK400-SB.png | N/A | ['TSUN', 'Solar Kit', 'Full Black Solar Panel of 400W', 'Microinverter MS400 with an AC output power of 400W', 'Spider Angled support structure for wall installation', 'Easy installation', 'WiFi connection for control via smartphone APP'] | N/A | Energy | Solar installations | Systems for households | 245,00 €
TSOL-ESK400-AIRV | https://d1x12lhh8s9nlj.cloudfront.net/images/productos/products/TSOL-ESK400-AIRV/TSOL-ESK400-AIRV.png | N/A | ['TSUN', 'Kit Solar', '2x Panel Solar ligero de 200W', 'Microinversor MS400 con una potencia de salida AC de 400W', 'Estructura de soporte adecuada para montar sobre balcón', 'Color negro', 'Pre-ensamblado para una sencilla instalación', 'Conexión WiFi para control por APP para smartphone', 'Salida AC a Schuko'] | N/A | Energy | Solar installations | Systems for households | 265,00 €
TSOL-ESK400-UB | https://d1x12lhh8s9nlj.cloudfront.net/images/productos/products/TSOL-ESK400-UB/TSOL-ESK400-UB.png | N/A | ['TSUN', 'Solar Kit', 'Solar Panel of 400W', 'Microinverter MS400 with an AC output power of 400W', 'Universal support structure for floor, wall or balcony installation', 'Black colour', 'Pre-assembled for easy installation', 'Adjustable installation angle', 'WiFi connection for control via smartphone APP', 'AC outlet to Schuko'] | N/A | Energy | Solar installations | Systems for households | 225,00 €
TSOL-ESK800-UB | https://d1x12lhh8s9nlj.cloudfront.net/images/productos/products/TSOL-ESK800-UB/TSOL-ESK800-UB.png | N/A | ['TSUN', 'Solar Kit', '2x Solar Panel of 400W', 'Microinverter MS800 with an AC output power of 800W', 'Universal support structure for floor, wall or balcony installation', 'Black colour', 'Pre-assembled for easy installation', 'Adjustable installation angle', 'WiFi connection for control via smartphone APP', 'AC outlet to Schuko'] | N/A | Energy | Solar installations | Systems for households | 425,00 €
TSOL-ESK400-PB | https://d1x12lhh8s9nlj.cloudfront.net/images/productos/products/TSOL-ESK400-PB/TSOL-ESK400-PB.png | N/A | ['TSUN', 'Solar Kit', 'Full Black Solar Panel of 400W', 'Microinverter MS400 with an AC output power of 400W', 'Pop Up support structure suitable for floor mounting', 'Black colour', 'Pre-assembled for easy installation', 'Adjustable installation angle', 'WiFi connection for control via smartphone APP'] | N/A | Energy | Solar installations | Systems for households | 245,00 €
SF-SOLARKIT-BATT-256WH | https://d1x12lhh8s9nlj.cloudfront.net/images/productos/products/SF-SOLARKIT-BATT-256WH/SF-SOLARKIT-BATT-256WH.png | N/A | ['Stand-alone power supply system for CCTV', 'Solar panel up to 60W', 'Battery LiFePo4 of 256Wh with 2000 charge and discharge cycles', 'Integrated MPPT regulator', '40W Maximum output power', 'Communication RS485 for third-party integration', 'Mast support included', 'Degree of protection IP67'] | N/A | Energy | Solar installations | CCTV Systems | 210,00 €
SF-SOLARKIT-AC-BATT-256WH | https://d1x12lhh8s9nlj.cloudfront.net/images/productos/products/SF-SOLARKIT-AC-BATT-256WH/SF-SOLARKIT-AC-BATT-256WH.png | N/A | ['Stand-alone power supply system for CCTV', 'Connection with streetlight', 'Solar panel up to 80W', 'Battery LiFePo4 of 256Wh with 2000 charge and discharge cycles', 'Integrated MPPT regulator', 'AC&DC Converter', '40W Maximum output power', 'Output voltage 12V DC', 'Communication RS485 for third-party integration', 'Mast support included', 'Degree of protection IP67'] | N/A | Energy | Solar installations | CCTV Systems | 245,00 €
SF-SOLARKIT-BATT-512WH | https://d1x12lhh8s9nlj.cloudfront.net/images/productos/products/SF-SOLARKIT-BATT-512WH/SF-SOLARKIT-BATT-512WH.png | N/A | ['Stand-alone power supply system for CCTV', 'Solar panel up to 100W', 'Battery LiFePo4 of 512Wh with 2000 charge and discharge cycles', 'Integrated MPPT regulator', '40W Maximum output power', 'Communication RS485 for third-party integration', 'Mast support included', 'Degree of protection IP67'] | N/A | Energy | Solar installations | CCTV Systems | 350,00 €
SF-SOLARKIT-BATT-1280WH | https://d1x12lhh8s9nlj.cloudfront.net/images/productos/products/SF-SOLARKIT-BATT-1280WH/SF-SOLARKIT-BATT-1280WH.png | N/A | ['Stand-alone power supply system for CCTV', 'Solar panel up to 200W', 'Battery LiFePo4 of 1280Wh with 2000 charge and discharge cycles', 'Integrated MPPT regulator', '80W Maximum output power', 'Communication RS485 for third-party integration', 'Mast support included', 'Degree of protection IP67'] | N/A | Energy | Solar installations | CCTV Systems | 732,00 €
SF-SOLARKIT-BATT-2560WH-24V | https://d1x12lhh8s9nlj.cloudfront.net/images/productos/products/SF-SOLARKIT-BATT-2560WH-24V/SF-SOLARKIT-BATT-2560WH-24V.png | N/A | ['Stand-alone power supply system for CCTV', '2x Solar panel of 200W', 'Battery LiFePo4 of 2560Wh with 2000 charge and discharge cycles', 'Integrated MPPT regulator', '80W Maximum output power', 'Communication RS485 for third-party integration', 'Mast support included', 'Degree of protection IP67', 'Output 12/24 VDC'] | N/A | Energy | Solar installations | CCTV Systems | 880,00 €
SF-SOLARKIT-BATT-1920WH-24V | https://d1x12lhh8s9nlj.cloudfront.net/images/productos/products/SF-SOLARKIT-BATT-1920WH-24V/SF-SOLARKIT-BATT-1920WH-24V.png | N/A | ['Stand-alone power supply system for CCTV', '2x Solar panel of 150W', 'Battery LiFePo4 of 1920Wh with 2000 charge and discharge cycles', 'Integrated MPPT regulator', '80W Maximum output power', 'Communication RS485 for third-party integration', 'Degree of protection IP67', 'Output 12/24 VDC'] | N/A | Energy | Solar installations | CCTV Systems | 750,00 €
SF-SOLARKIT-AC-BATT-512WH | https://d1x12lhh8s9nlj.cloudfront.net/images/productos/products/SF-SOLARKIT-AC-BATT-512WH/SF-SOLARKIT-AC-BATT-512WH.png | N/A | ['Stand-alone power supply system for CCTV', 'Connection with streetlight', 'Solar panel up to 80W', '512wh LiFePo battery with 2000 charge and discharge cycles', 'Integrated MPPT regulator', 'AC&DC Converter', '40W Maximum output power', 'Output voltage 12V DC', 'Communication RS485 for third-party integration', 'Mast support included', 'Degree of protection IP67'] | N/A | Energy | Solar installations | CCTV Systems | 290,00 €
MS-S45 | https://d1x12lhh8s9nlj.cloudfront.net/images/productos/products/MS-S45/MS-S45.png | Milesight | ['Milesight', 'Solar panel of 45W', 'Recommended with traffic camera SC211', 'Rated voltage 12V', 'Monocrystalline', 'IP67'] | {'Brand': 'Milesight', 'Maximum power': '45W', 'Open circuit voltage (VoC)': '18.44 V', 'Short circuit current (Isc)': '3.01 A', 'Pmax voltage': '15-93 V', 'Pmax current': '2.82 A', 'Efficiency module': '20.37 ηm(%)', 'Power tolerance': '>4.99 W', 'Maximum supported system voltage': '700Vdc (IEC / UL)', 'Series fuse range system': '10A', 'External dimensions': '580 (W) x 385 (H) x 69 (D)', 'Weight': '4.2 Kg', 'Cells': 'Monocrystalline 182x36.4mm (3x9 pcs)', 'Front glass': '3.2mm tempered glass', 'Mark': 'Aluminium', 'Degree of protection': 'IP67', 'Wiring length': '50cm', 'Connection connector': 'MC4', 'Maximum mechanical load': 'Front 5400Pa\nRear 2400Pa', 'Temperature coefficient at maximum power': '-0.350%/℃', 'Temperature coefficient at maximum stress': '-0.270%/℃', 'Temperature coefficient at peak current': '+0.048%/℃', 'Operating temperature': '-40~+85℃', 'Nominal cell operating temperature': '45±2℃'} | Energy | Solar installations | CCTV Systems | 110,00 €
TO-TDM62A3 | https://d1x12lhh8s9nlj.cloudfront.net/images/productos/products/TO-TDM62A3/TO-TDM62A3.png | N/A | ['Stand-alone power supply system for CCTV', 'Solar panel up to 80W', '360Wh Lithium LFP battery', 'Integrated MPPT regulator', 'Communication RS485 for bridge integration', 'Bracket included', 'Degree of protection IP67'] | N/A | Energy | Solar installations | CCTV Systems | 129,00 €
TO-TDM100W50A | https://d1x12lhh8s9nlj.cloudfront.net/images/productos/products/TO-TDM100W50A/TO-TDM100W50A.png | N/A | ['Stand-alone power supply system for CCTV', 'Solar panel up to 100W', '665.6Wh Lithium LFP battery', 'Integrated MPPT regulator', 'Communication RS485 for bridge integration', 'Bracket included', 'Degree of protection IP67'] | N/A | Energy | Solar installations | CCTV Systems | 283,00 €
TSOL-MS3000 | https://d1x12lhh8s9nlj.cloudfront.net/images/productos/products/TSOL-MS3000/TSOL-MS3000.png | TSUN | ['TSUN', 'On-Grid microinverter for grid connection', '3000W of maximum output power', '4 MPPT inputs', 'Up to 2 panels per entry', 'Supports up to 8 380~600 panels of [%VAR%] W', 'Installing 7 or 8 panels', '97,2% Efficiency', 'WiFi connection for control via smartphone APP', 'Suitable for outdoor installation IP67'] | {'Brand': 'TSUN', 'Rated output power': '3000W', 'Maximum output power': '3000VA', 'Maximum output current': '14 A', 'Rated output current': '13.6 A', 'Number of inputs': '4', 'No. of Panels': 'Minimum 7\nMaximum 8', 'Starting voltage per input': '22 V', 'MPPT voltage range': '22~120 V', 'Maximum voltage admitted per input': '120 V', 'Maximum short-circuit current per input': '16 A', 'Maximum admissible current per input': '15 A', "No. of MPPT's": '4', 'Rated output voltage': '220/230/240 V, L/N/PE', 'Nominal frequency': '50/60 Hz', 'Power factor': '> 0.99 default， 0.8 leading ... 0.8 lagging', 'Output harmonic distortion current': '< 3%', 'Peak inverter efficiency': '97,2%', 'CEC efficiency': '96,7%', 'Nominal MPPT efficiency': '99,9%', 'Communication': 'Wi-Fi', 'Night consumption': '< 1 W', 'Standards': 'EN/IEC 62109-1, EN/IEC 62109-2,\nVDE-AR-N-4105, IN 50549-1, ABNT', 'Integrated protections': 'Anti-islanding protection, insulation monitoring, AC TYPE II overload protection, residual current monitoring, AC overcurrent protection, AC short-circuit protection, overvoltage protection, overfrequency protection, temperature monitoring', 'Display': 'LED indicators', 'IP rating': 'IP 67', 'Operating temperature': '-25 ~ +65 °C\n(loses efficiency from 50°C room temperature)', 'Dimensions': '354 (H) x 294 (W) x 60 (D) mm', 'Weight': '7,2 Kg', 'Installation type': 'On-Grid'} | Energy | Solar installations | Inverters | 261,00 €
TSOL-MS2000 | https://d1x12lhh8s9nlj.cloudfront.net/images/productos/products/TSOL-MS2000/TSOL-MS2000.png | TSUN | ['TSUN', 'Microinverter for grid connection', '2000W of maximum output power', '4 MPPT inputs', 'Supports from 1 to 4 300~600 W panels', '96,7% Efficiency', 'WiFi connection for control via smartphone APP', 'Suitable for outdoor installation IP67', 'Natural convection', 'Reduced size', 'Scalable up to 5 units', 'Plug & Play'] | {'Brand': 'TSUN', 'Rated output power': '2000W', 'Maximum output current': '10 A', "No. of MPPT's": '4', 'Number of inputs': '4 inputs', 'No. of Panels': '1-4 panels', 'Recommended panel power': '300-600 W', 'Starting voltage per input': '22 V', 'MPPT voltage range': '16~60 V', 'Maximum voltage admitted per input': '60 V', 'Maximum short-circuit current per input': '25 A', 'Maximum admissible current per input': '16 A', 'Rated output voltage': '220/230/240 V, L/N/PE', 'Nominal frequency': '50/60 Hz', 'Power factor': '>0.99 default, 0.8 leading ... 0.8 lagging', 'Output harmonic distortion current': '<3%', 'Eficiencia pico del inversor': '96,7%', 'Eficiencia CEC': '96,5%', 'Eficiencia nominal MPPT': '99,9%', 'Comunicación': 'Wi-Fi / BLE / RS485', 'Escalable': 'Hasta 4 ud (sección 12 AWG)\nHasta 5 ud (sección 10 AWG)', 'Cable AC': 'Incluido. 2.52 m', 'Consumo nocturno': '< 50 mW', 'Grado de protección IP': 'IP67', 'Temperatura de funcionamiento': '-40 ~ +65 °C\n(pierde eficiencia a partir de 50°C de temperatura ambiente)', 'Humedad relativa': '100%', 'Altitud máxima': '2000m', 'Refrigeración': 'Convección natural', 'Dimensiones': '331 (Al) x 261 (An) x 44 (Fo) mm', 'Peso': '5.5 Kg', 'Tipo de instalación': 'On-Grid'} | Energy | Solar installations | Inverters | 237,00 €
TBB-RIOSUN2-8KVA-S | https://d1x12lhh8s9nlj.cloudfront.net/images/productos/products/TBB-RIOSUN2-8KVA-S/TBB-RIOSUN2-8KVA-S.png | TBB | ['TBB', 'All-in-one solar inverter', 'Includes solar regulator, inverter and battery charger', '8000W of continuous output power', '16000W of peak output power', '2 MPPT inputs', 'Up to 250V input by MPPT', 'WiFi connection for APP control for smartphones and PCs', 'Compatible with a large number of batteries on the market', 'Works on On-Grid, Off-Grid, with and without batteries', 'Valid in AC Coupling systems and as a Backup'] | N/A | Energy | Solar installations | Inverters | 935,00 €
TSOL-MS800 | https://d1x12lhh8s9nlj.cloudfront.net/images/productos/products/TSOL-MS800/TSOL-MS800.png | TSUN | ['TSUN', 'Microinverter for grid connection', '800W of maximum output power', '2 MPPT inputs', 'Supports from 1 to 2 300~550 W panels', '96,7% Efficiency', 'WiFi connection for control via smartphone APP', 'Suitable for outdoor installation IP67', 'Natural convection', 'Reduced size', 'Scalable up to 12 units', 'Plug & Play'] | {'Brand': 'TSUN', 'Rated output power': '800 W', 'Maximum output current': '4 A', "No. of MPPT's": '2', 'Number of inputs': '2 inputs', 'No. of Panels': '1-2 panels', 'Recommended panel power': '300-550 W', 'Starting voltage per input': '22 V', 'MPPT voltage range': '16~60 V', 'Maximum voltage admitted per input': '60 V', 'Maximum short-circuit current per input': '20 A', 'Maximum admissible current per input': '14 A', 'Rated output voltage': '220/230/240 V, L/N/PE', 'Nominal frequency': '50/60 Hz', 'Power factor': '>0.99 default, 0.8 leading ... 0.8 lagging', 'Output harmonic distortion current': '<3%', 'Eficiencia pico del inversor': '96,7%', 'Eficiencia CEC': '96,5%', 'Eficiencia nominal MPPT': '99,9%', 'Comunicación': 'Wi-Fi / BLE', 'Escalable': 'Hasta 9 ud (sección 12 AWG)\nHasta 12 ud (sección 10 AWG)', 'Cable AC': 'Incluido. 2.43 m', 'Consumo nocturno': '< 50 mW', 'Grado de protección IP': 'IP67', 'Temperatura de funcionamiento': '-40 ~ +65 °C\n(pierde eficiencia a partir de 50°C de temperatura ambiente)', 'Humedad relativa': '100%', 'Altitud máxima': '2000m', 'Refrigeración': 'Convección natural', 'Dimensiones': '250 (Al) x 223 (An) x 30 (Fo) mm', 'Peso': '3.1 Kg', 'Tipo de instalación': 'On-Grid'} | Energy | Solar installations | Inverters | 125,00 €
TSOL-MS400 | https://d1x12lhh8s9nlj.cloudfront.net/images/productos/products/TSOL-MS400/TSOL-MS400.png | TSUN | ['TSUN', 'Microinverter for grid connection', '400W of maximum output power', '1 MPPT input', 'Supports 1 panel of 300~550 W', '96,7% Efficiency', 'WiFi connection for control via smartphone APP', 'Suitable for outdoor installation IP67', 'Natural convection', 'Reduced size', 'Scalable up to 23 units', 'Plug & Play'] | {'Brand': 'TSUN', 'Rated output power': '400 W', 'Maximum output current': '2 A', "No. of MPPT's": '1', 'Number of inputs': '1 input', 'No. of Panels': '1 panel', 'Recommended panel power': '300-550 W', 'Starting voltage per input': '22 V', 'MPPT voltage range': '16~60 V', 'Maximum voltage admitted per input': '60 V', 'Maximum short-circuit current per input': '20 A', 'Maximum admissible current per input': '14 A', 'Rated output voltage': '220/230/240 V, L/N/PE', 'Nominal frequency': '50/60 Hz', 'Power factor': '>0.99 default', 'Output harmonic distortion current': '<3%', 'Eficiencia pico del inversor': '96,7%', 'Eficiencia CEC': '96,5%', 'Eficiencia nominal MPPT': '99,9%', 'Comunicación': 'Wi-Fi / BLE', 'Escalable': 'Hasta 17 ud (sección 12 AWG)\nHasta 23 ud (sección 10 AWG)', 'Cable AC': 'Incluido. 1.45 m', 'Consumo nocturno': '<50 mW', 'Grado de protección IP': 'IP67', 'Temperatura de funcionamiento': '-40 ~ +65 °C (pierde eficiencia a partir de 50°C de temperatura ambiente)', 'Humedad relativa': '100%', 'Altitud máxima': '2000m', 'Refrigeración': 'Convección natural', 'Dimensiones': '164 (Al) x 225 (An) x 30 (Fo) mm', 'Peso': '2.1 Kg', 'Tipo de instalación': 'On-Grid'} | Energy | Solar installations | Inverters | 85,00 €
TBB-RIOSUN2-3KVA-S | https://d1x12lhh8s9nlj.cloudfront.net/images/productos/products/TBB-RIOSUN2-3KVA-S/TBB-RIOSUN2-3KVA-S.png | TBB | ['TBB', 'All-in-one solar inverter', 'Includes solar regulator, inverter and battery charger', '3000W of continuous output power', '16000W of peak output power', '1 MPPT input', 'Up to 250V of MPPT input', 'WiFi connection for APP control for smartphones and PCs', 'Compatible with a large number of batteries on the market', 'Works on On-Grid, Off-Grid, with and without batteries', 'Valid in AC Coupling systems and as a Backup'] | N/A | Energy | Solar installations | Inverters | 455,00 €
TBB-RIOSUN2-5KVA-S | https://d1x12lhh8s9nlj.cloudfront.net/images/productos/products/TBB-RIOSUN2-5KVA-S/TBB-RIOSUN2-5KVA-S.png | TBB | ['TBB', 'All-in-one solar inverter', 'Includes solar regulator, inverter and battery charger', '5000W of continuous output power', '10000W of peak output power', '2 MPPT inputs', 'Up to 250V input by MPPT', 'WiFi connection for APP control for smartphones and PCs', 'Compatible with a large number of batteries on the market', 'Works on On-Grid, Off-Grid, with and without batteries', 'Valid in AC Coupling systems and as a Backup'] | N/A | Energy | Solar installations | Inverters | 705,00 €
BC01-FM-2M | https://d1x12lhh8s9nlj.cloudfront.net/images/productos/products/BC01-FM-2M/BC01-FM-2M.png | N/A | ['AC connector 3 pins', 'Female to male connector', 'Length 2 meters'] | {'Type': 'Male to Schuko connector', 'Compatible': 'TSUN solar kits', 'Section': '3 x 1.5 mm2', 'Maximum voltage': '1500 V', 'Temperature range': '-40 - 90ºC', 'Service life': '10 years', 'Length': '2m'} | Energy | Solar installations | Accessories | 8,00 €
BC01-FM-5M | https://d1x12lhh8s9nlj.cloudfront.net/images/productos/products/BC01-FM-5M/BC01-FM-5M.png | N/A | ['AC connector 3 pins', 'Female to male connector', 'Length 5 meters'] | {'Type': 'Male to Schuko connector', 'Compatible': 'TSUN solar kits', 'Section': '3 x 1.5 mm2', 'Maximum voltage': '1500 V', 'Temperature range': '-40 - 90ºC', 'Service life': '10 years', 'Length': '5m'} | Energy | Solar installations | Accessories | 11,00 €
BC01-FM-10M | https://d1x12lhh8s9nlj.cloudfront.net/images/productos/products/BC01-FM-10M/BC01-FM-10M.png | N/A | ['AC connector 3 pins', 'Female to male connector', 'Length 10 meters'] | {'Type': 'Male to Schuko connector', 'Compatible': 'TSUN solar kits', 'Section': '3 x 1.5 mm2', 'Maximum voltage': '1500 V', 'Temperature range': '-40 - 90ºC', 'Service life': '10 years', 'Length': '10m'} | Energy | Solar installations | Accessories | 15,50 €
TBB-E4-MONITOR | https://d1x12lhh8s9nlj.cloudfront.net/images/productos/products/TBB-E4-MONITOR/TBB-E4-MONITOR.png | N/A | ['TBB', 'LCD display for monitoring and connection to App and TBB NOVA portal', 'Compatible with Rio SUN II inverters', 'Allows to program and control charging and discharging of batteries connected to Rio SUN II, as well as generators', 'Mandatory for parallel, three-phase or AC coupled inverters', 'Supports communication with external energy meters', 'Possibility of storing and exporting data for further use'] | N/A | Energy | Solar installations | Accessories | 150,00 €
TBB-SDM-230 | https://d1x12lhh8s9nlj.cloudfront.net/images/productos/products/TBB-SDM-230/TBB-SDM-230.png | TBB | ['TBB', 'Smart meter single-phase', 'Bidirectional', 'DIN-rail installation', 'Necessary to inject solar surplus into the power grid'] | {'Brand': 'TBB', 'Type': 'Smart Meter', 'Mounting': 'DIN rail', 'Nominal voltage': '230Vac', 'Voltage range': '176 - 276 Vac', 'Rated current': '10A', 'Maximum current': '100A', 'Minimum current': '0.5A', 'Consumption in idle mode': '<2W', 'Frecuencia': '50/60 Hz', 'Resistencia a tensión AC': '4KV 1min', 'Resistencia a tensión de impulso': '6KV 1µs', 'Resistencia a sobrecorriente': '3000A 0.01s', 'Display': 'LCD', 'Lectura máxima': '999999.9Kwh', 'Exactitud': '0.5% en rango de tensión\n0.5% en intensidad nominal\n0.2% en frecuencia\n1% en rango máximo de potencia activa\n1% en rango máximo de potencia reactiva\n1% en rango máximo de potencia aparente', 'Rango de temperatura de operación': '-25ºC - +55 ºC', 'Rango de temperatura de almacenamiento': '-40ºC - +70 ºC', 'Temperatura de referencia': '23 +- 2ºC', 'Rango de humedad relativa': '0% - 95%', 'Categoría de instalación': 'CAT II', 'Ambiente mecánico': 'M1', 'Ambiente electromagnético': 'E2', 'Grado de polución': '2'} | Energy | Solar installations | Accessories | 38,00 €
TBB-ETHERLINKER | https://d1x12lhh8s9nlj.cloudfront.net/images/productos/products/TBB-ETHERLINKER/TBB-ETHERLINKER.png | N/A | ['TBB', 'Ethernet cable monitoring connector with TBB App and portal', 'Compatible with Riio Sun II inverters', 'Supports Ethernet communication 10M/100M bps', 'Compatible with standard flow control and CSMA/CD protocol'] | N/A | Energy | Solar installations | Accessories | 55,00 €
TBB-INTERFACE | https://d1x12lhh8s9nlj.cloudfront.net/images/productos/products/TBB-INTERFACE/TBB-INTERFACE.png | TBB | ['TBB', 'Interface for configuring Rio Sun II inverters by PC', 'USB-A to USB-B cable', 'Cable RJ45 to RJ11', 'Intuitive and simple interface', 'Local and real-time data', 'For complex configurations'] | {'Brand': 'TBB', 'Type': 'Interface for local data configuration', 'Inverter connection - interface': 'RJ45', 'PC connection - interface': 'USB'} | Energy | Solar installations | Accessories | 12,00 €
MS-UR32L-L04EU | https://d1x12lhh8s9nlj.cloudfront.net/images/productos/products/MS-UR32L-L04EU/MS-UR32L-L04EU.png | Milesight | ['Milesight', 'Industrial Router 4G', '2 Ethernet ports RJ45 10/100', 'SIM card slot 4G/3G (not included)', 'LTE 4G CAT4', 'LTE antenna included', 'DIN rail, wall or tabletop installation', 'DC power 9 to 48V (power 12V included)', 'Status LEDs'] | {'Brand': 'Milesight', 'Device': 'Industrial Router 4G', 'Ethernet': '2 Ethernet RJ45 10/100 ports Mbps', 'SIM': '1 Standard SIM card slot 4G / 3G (not included)', 'LTE Frequencies': 'Bands 1/3/5/7/8/20/38/40/41', 'Antenna connector': 'LTE (Length 23 cm) (antenna included)', 'CPU': '528 MHZ, 32-bit ARM Cortex-A7', 'RAM': '128 MB DDR3', 'Flash': '128 MB', 'Network Protocols': 'PPP, PPPoE, SNMP v1/v2c/v3, TCP, UDP, DHCP, RIP v1/v2, OSPF,\nDDNS, VRRP, HTTP, HTTPS, DNS, ARP, QoS, SNTP, Telnet, VLAN, SSH', 'Power': 'DC 9~48V (power supply 12V included)', 'Material': 'Metallic', 'Temp. operation': '-40º C ~ +70º C (reduced LTE functions > 60º C)', 'Operating humidity': '0 ~ 95 % (non-condensing) to 25º C', 'Installation': 'DIN rail, wall or desktop', 'Dimensions': '26 (Al) x 108 (W) × 90 (D) mm', 'Weight': '246 g', 'Region': 'EU version for EMEA and Asia-Pacific'} | IoT | Milesight | N/A | 82,00 €
MS-UR32L-L04EU-P | https://d1x12lhh8s9nlj.cloudfront.net/images/productos/products/MS-UR32L-L04EU-P/MS-UR32L-L04EU-P.png | Milesight | ['Milesight', 'Industrial Router 4G PoE', '2 Ethernet ports RJ45 10/100 PoE 802.3 af/at', 'SIM card slot 4G/3G (not included)', 'LTE 4G CAT4', 'LTE antenna included', 'DIN rail, wall or tabletop installation', 'DC power 9 to 48V (power 48V included)', 'Status LEDs'] | {'Brand': 'Milesight', 'Device': 'Industrial Router 4G PoE', 'Ethernet': '2 Ethernet RJ45 10/100 ports Mbps', 'PoE': '1~2 IEEE 802.3af/at PoE ports', 'SIM': '1 Standard SIM card slot 4G / 3G (not included)', 'LTE Frequencies': 'Bands 1/3/5/7/8/20/38/40/41', 'Antenna connector': 'LTE (Length 23 cm) (antenna included)', 'CPU': '528 MHZ, 32-bit ARM Cortex-A7', 'RAM': '128 MB DDR3', 'Flash': '128 MB', 'Network Protocols': 'PPP, PPPoE, SNMP v1/v2c/v3, TCP, UDP, DHCP, RIP v1/v2, OSPF,\nDDNS, VRRP, HTTP, HTTPS, DNS, ARP, QoS, SNTP, Telnet, VLAN, SSH, DMVPN, IPsec, OpenVPN, PPTP, L2TP, GRE, WireGuard, MilesightVPN, ZeroTier VPN', 'Power': 'DC 9~48V (48V power supply required for PoE included)', 'Material': 'Metallic', 'Temp. operation': '-40º C ~ +70º C (reduced LTE functions > 60º C)', 'Operating humidity': '0 ~ 95 % (non-condensing) to 25º C', 'Installation': 'DIN rail, wall or desktop', 'Dimensions': '26 (Al) x 108 (W) × 90 (D) mm', 'Weight': '246 g', 'Region': 'EU version for EMEA and Asia-Pacific'} | IoT | Milesight | N/A | 99,00 €
MS-UR35-L04EU-W | https://d1x12lhh8s9nlj.cloudfront.net/images/productos/products/MS-UR35-L04EU-W/MS-UR35-L04EU-W.png | Milesight | ['Milesight', 'Industrial Router 4G with WiFi', '5 Ethernet ports RJ45 10/100', 'Dual SIM card slot 4G/3G (not included)', 'LTE 4G CAT4', 'WiFi access point 802.11 b/g/n', 'I/O ports, Serial RS232 and RS485', 'MicroSD slot', 'WiFi and LTE antennas included', 'DIN rail, wall or tabletop installation', 'DC power 9 to 48V (power 48V included)', 'Status LEDs'] | {'Brand': 'Milesight', 'Device': 'Industrial Router 4G', 'WiFi': 'IEEE 802.11 b/g/n 2.4 GHz Access Point', 'Ethernet': '5 Ethernet RJ45 10/100 ports Mbps', 'SIM': '2 microSIM card slots 4G / 3G (not included)', 'LTE Frequencies': 'Bands 1/3/5/7/8/20/38/40/41', 'Antenna connectors': 'LTE (Length 23 cm) and WiFi (Length 17 cm) (antennas included)', 'CPU': '528 MHZ, 32-bit ARM Cortex-A7', 'RAM': '128 MB DDR3', 'Flash': '128 MB', 'Network Protocols': 'PPP, PPPoE, SNMP v1/v2c/v3, TCP, UDP, DHCP, RIP v1/v2, OSPF,\nDDNS, VRRP, HTTP, HTTPS, DNS, ARP, QoS, SNTP, Telnet, VLAN, SSH', 'VPN': 'DMVPN, IPsec, OpenVPN, PPTP, L2TP, GRE, WireGuard, MilesightVPN, ZeroTier VPN', 'Ports': 'I/O, series RS232 and RS485', 'Power': 'DC 9~48V (including power supply)', 'Material': 'Metallic', 'Temp. operation': '-40º C ~ +70º C (reduced LTE functions > 60º C)', 'Operating humidity': '0 ~ 95 % (non-condensing) to 25º C', 'Installation': 'DIN rail, wall or desktop', 'Dimensions': '26 (Al) x 108 (W) × 90 (D) mm', 'Weight': '271 g', 'Region': 'EU version for EMEA and Asia-Pacific'} | IoT | Milesight | N/A | 176,00 €
MS-UR75-L04EU-G-P-W | https://d1x12lhh8s9nlj.cloudfront.net/images/productos/products/MS-UR75-L04EU-G-P-W/MS-UR75-L04EU-G-P-W.png | Milesight | ['Milesight', 'Industrial Router 4G with WiFi, GPS and PoE', '5 Ethernet ports RJ45 10/100/1000 (1xWAN+4xLAN)', '4 PoE ports (ports 1~4) 802.3 af/at', 'Dual SIM card slot 4G/3G (not included)', 'LTE 4G CAT4', 'Dual band WiFi access point 802.11 b/g/n/ac', 'I/O ports, Serial RS232 and RS485', '1xDI+1xDO', 'GPS and GLONASS positioning input', '1 × M.2 NVMe SSD Slot', 'WiFi, LTE and GPS antennas included', 'DIN rail, wall or tabletop installation', 'DC power 9 to 48V (power 48V included)', 'Status LEDs'] | {'Brand': 'Milesight', 'Device': 'Industrial Router 4G PoE', 'WiFi': 'IEEE 802.11 b/g/n/ac Dual Band 2.4+5GHz', 'Ethernet': '5 Ethernet RJ45 10/100/1000 ports (1x Mbps LAN + 4x WAN)', 'PoE': '1~4 IEEE 802.3af/at PoE ports', 'SIM': '2 microSIM card slots 4G / 3G (not included)', 'Positioning': 'GPS + GLONASS', 'Antenna connectors': 'LTE (Length 23 cm), GPS and WiFi (Length 17 cm) (including antennas)', 'CPU': '716 MHz, Quad-Core ARM Cortex-A7', 'RAM': '512 MB DDR3', 'Flash': '8 GB', 'Network Protocols': 'PPP, PPPoE, SNMP v1/v2c/v3, TCP, UDP, DHCP, RIP v1/v2, OSPF, DDNS, VRRP, HTTP, HTTPS, DNS, ARP, QoS, SNTP, Telnet, VLAN, SSH', 'VPN': 'IPsec, OpenVPN, L2TP, PPTP', 'Ports': '1x Digital Input +1x Digital Output + 1x Port RS232 + 1x Port RS485', 'Power': 'DC 9~48V (48V power supply required for PoE included)', 'Material': 'Metallic', 'Temp. operation': '-40º C ~ +70º C (reduced LTE functions > 60º C)', 'Operating humidity': '0 ~ 95 % (non-condensing) to 25º C', 'Installation': 'DIN rail, wall or desktop', 'Dimensions': '135 × 118 × 45 mm', 'Weight': '525 g', 'Region': 'EU version for EMEA and Asia-Pacific'} | IoT | Milesight | N/A | 312,00 €
MS-UR32-L04EU-W-485 | https://d1x12lhh8s9nlj.cloudfront.net/images/productos/products/MS-UR32-L04EU-W-485/MS-UR32-L04EU-W-485.png | Milesight | ['Milesight', 'Industrial Router 4G with WiFi', '2 Ethernet ports RJ45 10/100', 'Dual SIM card slot 4G/3G (not included)', 'LTE 4G CAT4', 'WiFi access point 802.11 b/g/n', 'I/O and Serial Ports RS232', 'Port RS485', 'MicroSD slot', 'WiFi and LTE antennas included', 'DIN rail, wall or tabletop installation', 'DC power 9 to 48V (power 48V included)', 'Status LEDs'] | {'Brand': 'Milesight', 'Device': 'Industrial Router 4G', 'WiFi': 'IEEE 802.11 b/g/n 2.4 GHz Access Point', 'Maximum Number of Wi-Fi Clients': '15', 'Ethernet': '2 Ethernet RJ45 10/100 ports Mbps', 'SIM': '2 microSIM card slots 4G / 3G (not included)', 'LTE Frequencies': 'Bands 1/3/5/7/8/20/38/40/41', 'Antenna connectors': 'LTE (Length 23 cm) and WiFi (Length 17 cm) (antennas included)', 'CPU': '528 MHZ, 32-bit ARM Cortex-A7', 'RAM': '128 MB DDR3', 'Flash': '128 MB', 'Network Protocols': 'PPP, PPPoE, SNMP v1/v2c/v3, TCP, UDP, DHCP, RIP v1/v2, OSPF,\nDDNS, VRRP, HTTP, HTTPS, DNS, ARP, QoS, SNTP, Telnet, VLAN, SSH', 'VPN': 'DMVPN, IPsec, OpenVPN, PPTP, L2TP, GRE, WireGuard, MilesightVPN, ZeroTier VPN', 'Ports': 'I/O and serial RS232', 'Power': 'DC 9~48V (Power supply 48v included)', 'Material': 'Metallic', 'Temp. operation': '-40º C ~ +70º C (reduced LTE functions > 60º C)', 'Operating humidity': '0 ~ 95 % (non-condensing) to 25º C', 'Installation': 'DIN rail, wall or desktop', 'Dimensions': '26 (Al) x 108 (W) × 90 (D) mm', 'Weight': '271 g'} | IoT | Milesight | N/A | 150,00 €
MS-WS202-868M | https://d1x12lhh8s9nlj.cloudfront.net/images/productos/products/MS-WS202-868M/MS-WS202-868M.png | N/A | ['Milesight', 'LoRaWan IoT Motion and Lighting Detector', 'PIR detector of up to 8m and 120º horizontal', 'Illumination detector to combine with scenes', '4 years of battery (30 detections/day)', 'Frequency 868MHz', 'Communication range up to 15Km with direct view', 'Easy configuration via NFC and smartphone APP'] | {'Frequency Band': '868 MHz', 'Sensitivity': '-137dBm@300bps', 'Power Output': '16dBm Max.', 'Protocol': 'OTAA/ABP Class A', 'Scope of communication': 'Up to 15Km range with direct vision', 'Detection distance': '6 - 8 m', 'Detection area': '120º Horizontal, 100º Vertical', 'Light Sensor': 'Bright/Dark (setting between 1-60000 lux as Bright or Dark according to the customized threshold)', 'Configuration': 'NFC via smartphone APP', 'Reliability': 'WAN failover', 'Power': '1x Battery 1650 mAh ER14335 Li-SOCI2', 'Battery Life': '4 years (30 detections/day)', 'Operating temperature': '-20ºC to 60ºC (Relative humidity <90%)', 'Grado de Protección': 'IP30', 'Dimensiones': '23.8 (Fo) x 50 (Al) x 50 (An) mm', 'Material': 'Policarbonato anti-llama', 'Color': 'Blanco', 'Certificados': 'CE, FCC, RoHS'} | IoT | Milesight | N/A | 35,00 €
MS-EM300-TH-868M | https://d1x12lhh8s9nlj.cloudfront.net/images/productos/products/MS-EM300-TH-868M/MS-EM300-TH-868M.png | N/A | ['Milesight', 'LoRaWan IoT Temperature and Humidity Sensor', '5 years battery life (extendable to 10))', 'Frequency 868MHz', 'Communication range up to 10Km with direct view', 'Easy configuration via NFC and smartphone APP', 'Suitable for exterior IP67'] | {'Technology': 'LoRaWAN®', 'Frequency band': '868 MHz', 'Power Output': '16dBm Max.', 'Sensitivity': '-137 dBm @300bps', 'Mode': 'OTAA/ABP Class A', 'Temperature sensor': 'Range: -30°C a + 70°C\nAccuracy: ±0.3°C (0°C – 70°C), ±0.6°C (-30°C – 0°C)\nResolution: 0.1ºC', 'Humidity sensor': 'Range: 0% a100% RH\nAccuracy: ±3% RH (10% – 90%), ±5% RH (0% – 10%, 90% – 100%)\nResolution: 0.5% RH', 'Power supply': '1 × 4000 mAh ER18505 Li-SOCL2 (extensible to 2 batteries)', 'Battery duration': '5 years (10 minutes of interval)', 'Operating temperature': '-30°C a70°C', 'Environmental protection': 'IP67', 'Dimensions': '88.5 x 85.3 x 27 mm'} | IoT | Milesight | N/A | 40,00 €
MS-EM500-PT100-868M-T200 | https://d1x12lhh8s9nlj.cloudfront.net/images/productos/products/MS-EM500-PT100-868M-T200/MS-EM500-PT100-868M-T200.png | N/A | ['Milesight', 'LoRaWan IoT Temperature Sensor', 'High precision sensor', 'Detection range of -50ºC ~ 200ºC', '10 years battery life', 'Frequency 868MHz', 'Communication range up to 10Km with direct view', 'Easy configuration via NFC and smartphone APP', 'Suitable for exterior IP67', 'Vibration resistant'] | {'Technology': 'LoRaWAN®', 'Frequency band': '868 MHz', 'Power Output': '16dBm Max.', 'Sensitivity': '-137 dBm @300bps', 'Mode': 'OTAA/ABP Class A', 'Temperature sensor': 'Range: -50°C a + 200°C\nAccuracy: ±0.5°C\nResolution: 0.1ºC', 'Reading probe': 'Length: 1.5m\nType of probe: Straight pipe', 'Power supply': '1 × 19000 mAh ER34615 Li-SOCL2', 'Battery duration': '10 years (10 minutes of interval)', 'Operating temperature': '-30°C a70°C', 'Environmental protection': 'IP65', 'Dimensions': '147.9 x 71 x 69.5 mm'} | IoT | Milesight | N/A | 100,00 €
MS-UG65-868M-EA | https://d1x12lhh8s9nlj.cloudfront.net/images/productos/products/MS-UG65-868M-EA/MS-UG65-868M-EA.png | N/A | ['Milesight', 'LoRaWan IoT Gateway', '8 half/full-duplex channels', 'Supports connection to more than 2000 end devices', 'Communication range up to 2km in urbanized environments (15Km with direct vision)', 'Ethernet and WiFi', 'Built-in network server', 'Frequency 868MHz', 'Degree of Protection IP65'] | {'Hardware': 'CPU: Quad-core 1.5 GHz, 64-bit ARM Cortex-A53\nMemory: 512 MB DDR4 RAM\nFlash: 8 GB eMMC', 'Antennas': '1x External Lora Antenna N-Female Connector\nInternal Wi-Fi Antenna', 'Channels': '8', 'Connected devices': '2000 end devices', 'Frequency Band': '868 MHz', 'Sensitivity': '140dBm@292bps', 'Power Output': '27dBm Max.', 'Protocol': 'V1.0 A-Class / B-Class / C-Class and V1.0.2 A-Class / B-Class / C-Class', 'Ethernet': '1x RJ45 10/100/1000Mbps Base-T (IEEE 802.3)\nFull or Half-Duplex mode with auto-detection\nAuto MDI/MDIX', 'WiFi': 'IEEE 802.11 b/g/n', 'WiFi Transmission Power': '802.11b: 18 dBm +/-2.0 dBm (11 Mbps)\n802.11g: 15 dBm +/-2.0 dBm (6 Mbps)\n802.11g: 15 dBm +/-2.0 dBm (54 Mbps)\n802.11n@2.4 GHz: 14 dBm +/-2.0 dBm (MCS0_HT20)\n802.11n@2.4 GHz: 14 dBm +/-2.0 dBm (MCS7_HT20)\n802.11n@2.4 GHz: 13 dBm +/-2.0 dBm (MCS0_HT40)\n802.11n@2.4 GHz: 13 dBm +/-2.0 dBm (MCS7_HT40)', 'Network Protocols': 'PPPoE, SNMP v1/v2c/v3, TCP, UDP, DHCP, DDNS,HTTP, HTTPS, DNS, ARP, SNTP, Telnet, SSH, MQTT, etc.', 'VPN Tunnel': 'OpenVPN/IPsec/PPTP/L2TP/GRE/DMVPN', 'Access Authentication': 'CHAP/PAP/MS-CHAP/MS-CHAPV2', 'Firewall': 'ACL/DMZ/Port mapping/MAC binding/URL filtering', 'Management': 'Web, CLI, SMS, On-Demand Phone Access, Hub, Milesight IoT Cloud', 'Reliability': 'WAN failover', 'Integrated functions': 'Watchdog, RTC, Timer', 'Power': '9-24V DC, PoE 802.3af, ≤ 4,2Max.', 'Operating temperature': '-40ºC to 70ºC (Relative humidity <95%)', 'Temperatura de almacenamiento': '-40ºC a 85ºC', 'Aislamiento ethernet': '1.5kV RMS', 'Grado de Protección': 'IP65', 'Dimensiones': '180 (Fo) x 110 (Al) x 56,5 (An) mm', 'Montaje': 'Escritorio, Techo o Poste', 'Otros': '1x Botón de Reset\n1x Puerto de consola Conector Tipo-C', 'Certificados': 'CE, FCC'} | IoT | Milesight | N/A | 250,00 €
MS-UR41-L08EU | https://d1x12lhh8s9nlj.cloudfront.net/images/productos/products/MS-UR41-L08EU/MS-UR41-L08EU.png | Milesight | ['Milesight', 'Industrial Router 4G', '1 Ethernet ports RJ45 10/100', 'SIM card slot 4G/3G (not included)', 'LTE 4G CAT4', 'LTE antenna included', 'GPS antenna included', 'Wall or tabletop installation', 'DC power supply 5 to 24V (power supply included)', 'USB power supply 5V/1A', 'Reduced power consumption', 'Status LEDs'] | {'Brand': 'Milesight', 'Device': 'Industrial Router 4G', 'Ethernet': '1 Ethernet port RJ45 10/100 Mbps', 'SIM': '1 NanoSIM card slot 4G / 3G (not included)', 'Serial port': '1 × RS232/RS485 (Exchangeable by software)\n1 × 120 Ω resistance switch (for RS485)', 'LTE Frequencies': 'Bands 1/3/7/8/20/28', 'Antenna connector': 'LTE (Length 23 cm) (antenna included)', 'CPU': '528 MHZ, 32-bit ARM Cortex-A7', 'RAM': '128 MB DDR3', 'Flash': '128 MB', 'Network Protocols': 'IPv4/IPv6, PPP, PPPoE, SNMP v1/v2c/v3, TCP, UDP, DHCP, RIP v1/v2, OSPF,\nDDNS, VRRP, HTTP, HTTPS, DNS, ARP, QoS, SNTP, Telnet, VLAN, SSH, MQTT, TR069', 'Geolocation': 'GPS/GLONASS/Beidou/Galileo/QZSS', 'VPN Protocols': 'IPv4/IPv6, PPP, PPPoE, SNMP v1/v2c/v3, TCP, UDP, DHCP, RIP v1/v2, OSPF,\nDDNS, VRRP, HTTP, HTTPS, DNS, ARP, QoS, SNTP, Telnet, VLAN, SSH, MQTT, TR069', 'Vpn': 'DMVPN, IPsec, OpenVPN, PPTP, L2TP, GRE, MilesightVPN', 'Security': 'SPI Firewalls, Access Control (ACL), DMZ, Port Mapping, MAC Binding, DoS&DDoS Protection, Filtering(IP&Domain)', 'Serial Port': 'Transparent (TCP Client/Server, UDP), Modbus Master/Slave, ModbusGateway (Modbus RTU to Modbus TCP)', 'Power': 'DC 5~24V with surge and reverse polarity protection\n5V/1A via USB Type-C Port', 'Power consumption': 'Inactive: 78mA@12V\nData Link: 226mA (peak)@12V\nOn Hold : 6.3 mA@12V', 'Material': 'Metallic', 'Temp. operation': '-40º C ~ +60º C (reduced LTE functions > 60º C)', 'Operating humidity': '0 ~ 95 % (non-condensing) to 25º C', 'Installation': 'Wall or tabletop', 'Dimensions': '22 (H) x 70 (W) × 55 (D) mm (Without antenna connector)', 'Weight': '103 g', 'Region': 'EU version for EMEA and Asia-Pacific'} | IoT | Milesight | N/A | 95,00 €
MS-UR32-L04EU-G | https://d1x12lhh8s9nlj.cloudfront.net/images/productos/products/MS-UR32-L04EU-G/MS-UR32-L04EU-G.png | Milesight | ['Milesight', 'Industrial Router 4G with GPS', '2 Ethernet ports RJ45 10/100', 'Dual SIM card slot 4G/3G (not included)', 'LTE 4G CAT4', 'I/O and Serial Ports RS232', 'GPS and GLONASS positioning', 'MicroSD slot', 'GPS and LTE antennas included', 'DIN rail, wall or tabletop installation', 'DC power 9 to 48V', 'Status LEDs'] | {'Brand': 'Milesight', 'Device': 'Industrial Router 4G', 'Ethernet': '2 Ethernet RJ45 10/100 ports Mbps', 'SIM': '2 microSIM card slots 4G / 3G (not included)', 'LTE Frequencies': 'Bands 1/3/5/7/8/20/38/40/41', 'Positioning': 'GPS + GLONASS', 'Antenna connectors': 'LTE (Length 23 cm) and GPS (antennas included)', 'CPU': '528 MHZ, 32-bit ARM Cortex-A7', 'RAM': '128 MB DDR3', 'Flash': '128 MB', 'Network Protocols': 'PPP, PPPoE, SNMP v1/v2c/v3, TCP, UDP, DHCP, RIP v1/v2, OSPF,\nDDNS, VRRP, HTTP, HTTPS, DNS, ARP, QoS, SNTP, Telnet, VLAN, SSH', 'Vpn': 'DMVPN, IPsec, OpenVPN, PPTP, L2TP, GRE, WireGuard, MilesightVPN, ZeroTier VPN', 'Ports': 'I/O and serial RS232', 'Power': 'DC 9~48V (power supply 48V included)', 'Material': 'Metallic', 'Temp. operation': '-40º C ~ +70º C (reduced LTE functions > 60º C)', 'Operating humidity': '0 ~ 95 % (non-condensing) to 25º C', 'Installation': 'DIN rail, wall or desktop', 'Dimensions': '26 (Al) x 108 (W) × 90 (D) mm', 'Weight': '271 g', 'Region': 'EU version for EMEA and Asia-Pacific'} | IoT | Milesight | N/A | 152,00 €
MS-UR32-L04EU-G-P | https://d1x12lhh8s9nlj.cloudfront.net/images/productos/products/MS-UR32-L04EU-G-P/MS-UR32-L04EU-G-P.png | Milesight | ['Milesight', 'Industrial Router 4G with GPS and PoE', '2 Ethernet ports RJ45 10/100', '2 PoE ports 802.3 af/at', 'Dual SIM card slot 4G/3G (not included)', 'LTE 4G CAT4', 'I/O and Serial Ports RS232', 'GPS and GLONASS positioning', 'MicroSD slot', 'GPS and LTE antennas included', 'DIN rail, wall or tabletop installation', 'DC power 9 to 48V (power 48V included)', 'Status LEDs'] | {'Brand': 'Milesight', 'Device': 'Industrial Router 4G PoE', 'Ethernet': '2 Ethernet RJ45 10/100 ports Mbps', 'PoE': '1~2 IEEE 802.3af/at POE ports', 'SIM': '2 microSIM card slots 4G / 3G (not included)', 'LTE Frequencies': 'Bands 1/3/5/7/8/20/38/40/41', 'Positioning': 'GPS + GLONASS', 'Antenna connectors': 'LTE (Length 23 cm) and GPS (antennas included)', 'CPU': '528 MHZ, 32-bit ARM Cortex-A7', 'RAM': '128 MB DDR3', 'Flash': '128 MB', 'Network Protocols': 'PPP, PPPoE, SNMP v1/v2c/v3, TCP, UDP, DHCP, RIP v1/v2, OSPF,\nDDNS, VRRP, HTTP, HTTPS, DNS, ARP, QoS, SNTP, Telnet, VLAN, SSH, DMVPN, IPsec, OpenVPN, PPTP, L2TP, GRE, WireGuard, MilesightVPN, ZeroTier VPN', 'Ports': 'I/O and serial RS232', 'Power': 'DC 9~48V (48V power supply required for PoE included)', 'Material': 'Metallic', 'Temp. operation': '-40º C ~ +70º C (reduced LTE functions > 60º C)', 'Operating humidity': '0 ~ 95 % (non-condensing) to 25º C', 'Installation': 'DIN rail, wall or desktop', 'Dimensions': '26 (Al) x 108 (W) × 90 (D) mm', 'Weight': '271 g', 'Region': 'EU version for EMEA and Asia-Pacific'} | IoT | Milesight | N/A | 156,00 €
MS-UR75-504AE-P-W2 | https://d1x12lhh8s9nlj.cloudfront.net/images/productos/products/MS-UR75-504AE-P-W2/MS-UR75-504AE-P-W2.png | Milesight | ['Milesight', 'Industrial Router 5G with WiFi, GPS and PoE', '5 Ethernet ports RJ45 10/100/1000 (1xWAN+4xLAN)', '4 PoE ports (ports 1~4) 802.3 af/at', 'Dual SIM card slot', '5G NSA and SA', 'Dual-band WiFi access point 802.11 b/g/n/ac/ax', 'I/O ports, Serial RS232 and RS485', '1xDI+1xDO', 'GPS/GLONASS/Beidou/Galileo/QZSS positioning', '1 × M.2 NVMe SSD Slot', 'WiFi, LTE and GPS antennas included', 'DIN rail, wall or tabletop installation', 'DC power 9 to 48V (power 48V included)', 'Status LEDs'] | {'Brand': 'Milesight', 'Device': 'Industrial Router 5G PoE', 'WiFi': 'IEEE 802.11 b/g/n/ac/ax Dual Band 2.4+5GHz AP/Client mode, WEP/WPA/WPA2 authentication, WEP/TKIP/AES encryption', 'Antenna connectors': '4 x LTE, 1 x GPS and 4 x WiFi (SMA Female) (antennas included)', 'Ethernet': '5 Ethernet RJ45 10/100/1000 ports (1x Mbps 4x WAN + [%VAR%] LAN)', 'PoE': '1~4 IEEE 802.3af/at PoE ports', 'SIM': '2 microSIM card slots', 'High Availability': 'Failover and aggregation of carrier signal links 2CC CA (with dual SIM)', 'Vpn': 'IPsec, OpenVPN, LT2TP, PPTP', 'Positioning': 'GPS/GLONASS/Beidou/Galileo/QZSS', 'Security': 'Access Control, DMZ, Port Forwarding, SYN-Flood Protection, filtering based Ip/Domain/MAC', 'CPU': 'Quad-core ARM Cortex-A55，2 GHz', 'RAM': '1 GB LDDR4x RAM', 'Flash': '1 GB NAND Flash', 'Network Protocols': 'PPP, PPPoE, SNMP v1/v2c/v3, TCP, UDP, DHCP, RIP v1/v2, OSPF, DDNS, VRRP, HTTP, HTTPS, DNS, ARP, NTP, QoS, SNTP, Telnet, VLAN, SSH', 'Ports': '1x Digital Input +1x Digital Output + 1x Port RS232 + 1x Port RS485 + 1 x USB 3.0 (Type-C)', 'Power': 'DC 9~48V (48V power supply required for PoE included)', 'Material': 'Metallic', 'Temp. operation': '-30º C ~ +60º C (reduced LTE functions > 60º C)', 'Operating humidity': '0 ~ 95 % (non-condensing) to 25º C', 'Installation': 'DIN rail, wall or desktop', 'Dimensions': '135 × 115 × 36,4 mm', 'Weight': '525 g'} | IoT | Milesight | N/A | 455,00 €
MS-AT101-868M | https://d1x12lhh8s9nlj.cloudfront.net/images/productos/products/MS-AT101-868M/MS-AT101-868M.png | N/A | ['Milesight', 'LoRaWan Outdoor IoT GPS', 'High GNSS positioning accuracy', 'Compatible with Wi-Fi positioning', 'Temperature and tilt sensor', '4 replaceable batteries', 'Up to 15 years battery life', 'Frequency 868MHz', 'Communication range up to 15Km with direct view', 'Easy configuration via NFC and smartphone APP', 'Suitable for outdoor IP67 and IK09'] | {'Technology': 'LoRaWAN®', 'Frequency band': '868 MHz', 'Power Output': '16dBm Max.', 'Sensitivity': '-137 dBm @300bps', 'Mode': 'OTAA/ABP Class A', 'Positioning accuracy': '5m', 'Resolution': 'Longitude/latitude: 0.000001', 'Wi-Fi positioning': 'Indoor asset location via Wi-Fi hotspot scanning (device does not connect to Wi-Fi)\nCompatible with 802.11b/g/n 2.4GHz networks', 'Motion Detection': 'Normal or inclined state', 'Temperature measurement': '-40ºC ~ 125ºC with Resolution of 0.1ºC', 'Configuration': 'Via NFC or Bluetooth 5.3', 'Power': '4 × 2700 mAh ER14505 Li-SOCl2 replaceable', 'Battery life (25ºC)': 'Position update 2 times per day ~15 years\nPosition update 10 times per day ~8 years\nUpdate of position every hour ~4 years', 'Operating temperature': '-30ºC ~ 70ºC', 'Environmental protection': 'IP67 & IK09', 'Dimensions': '110 × 70 × 30 mm / 202g'} | IoT | Milesight | N/A | 90,00 €
MS-UC300-868M | https://d1x12lhh8s9nlj.cloudfront.net/images/productos/products/MS-UC300-868M/MS-UC300-868M.png | N/A | ['Milesight', 'LoRaWan IoT Controller', 'Special for data acquisition', 'Analog I/O, digital I/O, serial ports, etc', 'Works even without network connection', 'Frequency 868MHz', 'Communication range up to 15Km with direct view', 'Easy configuration via NFC and smartphone APP'] | {'Technology': 'LoRaWAN®', 'Frequency band': '868 MHz', 'Power Output': '16dBm Max.', 'Sensitivity': '-137 dBm @300bps', 'Mode': 'OTAA/ABP Class C', 'IO': '4x DI + 2X DO\nOpto-isolated digital input 3~24VDC (pulse counter supported)\nDigital output SPTD relays 3A @ 30VDC/250VAC max.', 'Serial port': '1x RS485 and 1x RS232\nBaud rate: 1200 ~ 115200 bps\nProtocol: Transparent (RS232), Modbus RTU (RS485)', 'Analog input': '4 x analog inputs\nResolution: 12 bit\nInput range; 2x 4~20 mA and 2x 0~10 V', 'Analog input (RTD)': '2x PT100 RTD\nConnections of 2 and 3 threads\nResolution: 12 bit\nRange: -200ºC~800ºC', 'Power supply': '5~24 VDC', 'Operating temperature': '-20ºC ~ 60ºC', 'Environmental protection': 'IP30', 'Dimensions': '93 x 70 x 22 mm', 'Installation': 'Desk, wall or DIN rail'} | IoT | Milesight | N/A | 100,00 €
MS-UR35-L04EU-G-P-W | https://d1x12lhh8s9nlj.cloudfront.net/images/productos/products/MS-UR35-L04EU-G-P-W/MS-UR35-L04EU-G-P-W.png | Milesight | ['Milesight', 'Industrial Router 4G with WiFi, GPS and PoE', '5 Ethernet ports RJ45 10/100', '4 PoE ports (ports 1~4) 802.3 af/at', 'Dual SIM card slot 4G/3G (not included)', 'LTE 4G CAT4', 'WiFi access point 802.11 b/g/n', 'I/O ports, Serial RS232 and RS485', 'GPS and GLONASS positioning', 'MicroSD slot', 'WiFi, LTE and GPS antennas included', 'DIN rail, wall or tabletop installation', 'DC power 9 to 48V (power 48V included)', 'Status LEDs'] | {'Brand': 'Milesight', 'Device': 'Industrial Router 4G PoE', 'WiFi': 'IEEE 802.11 b/g/n 2.4 GHz Access Point', 'Ethernet': '5 Ethernet RJ45 10/100 ports Mbps', 'PoE': '1~4 IEEE 802.3af/at POE ports', 'SIM': '2 microSIM card slots 4G / 3G (not included)', 'LTE Frequencies': 'Bands 1/3/5/7/8/20/38/40/41', 'Positioning': 'GPS + GLONASS', 'Antenna connectors': 'LTE (Length 23 cm), GPS and WiFi (Length 17 cm) (including antennas)', 'CPU': '528 MHZ, 32-bit ARM Cortex-A7', 'RAM': '128 MB DDR3', 'Flash': '128 MB', 'Network Protocols': 'PPP, PPPoE, SNMP v1/v2c/v3, TCP, UDP, DHCP, RIP v1/v2, OSPF,\nDDNS, VRRP, HTTP, HTTPS, DNS, ARP, QoS, SNTP, Telnet, VLAN, SSH', 'VPN': 'DMVPN, IPsec, OpenVPN, PPTP, L2TP, GRE, WireGuard, MilesightVPN, ZeroTier VPN', 'Ports': 'I/O, series RS232 and RS485', 'Power': 'DC 9~48V (48V power supply required for PoE included)', 'Material': 'Metallic', 'Temp. operation': '-40º C ~ +70º C (reduced LTE functions > 60º C)', 'Operating humidity': '0 ~ 95 % (non-condensing) to 25º C', 'Installation': 'DIN rail, wall or desktop', 'Dimensions': '26 (Al) x 108 (W) × 90 (D) mm', 'Weight': '271 g', 'Region': 'EU version for EMEA and Asia-Pacific'} | IoT | Milesight | N/A | 212,00 €
MS-EM310-UDL-868M | https://d1x12lhh8s9nlj.cloudfront.net/images/productos/products/MS-EM310-UDL-868M/MS-EM310-UDL-868M.png | N/A | ['Milesight', 'LoRaWan IoT dual ultrasonic distance sensor', 'Contactless distance detection', 'Integrated 3-axis sensor for position monitoring', 'Suitable for use in water level monitoring, garbage collection, parking, etc.', 'Detection up to 4.5 meters', '10 years battery life', 'Frequency 868MHz', 'Communication range up to 15Km with direct view', 'Easy configuration via NFC and smartphone APP', 'Suitable for exterior IP67'] | {'Technology': 'LoRaWAN®', 'Frequency band': '868 MHz', 'Power Output': '16dBm Max.', 'Sensitivity': '-137 dBm @300bps', 'Mode': 'OTAA/ABP Class A', 'Range': '3 ~ 450 cm', 'Accuracy': '± (1+0.3%*d) cm, d=distance', 'Resolution': '1 mm', 'Position status': 'Normal / Inclined', 'Power supply': '2 x 3500 mAh ER17505 Li-SOCL2', 'Battery duration': '10 years (10 minutes of interval + 20 activations per day)', 'Operating temperature': '-15°C to 60°C', 'Environmental protection': 'IP67', 'Dimensions': '111 x 62 x 40 mm'} | IoT | Milesight | N/A | 76,00 €
MS-WS301-868M | https://d1x12lhh8s9nlj.cloudfront.net/images/productos/products/MS-WS301-868M/MS-WS301-868M.png | N/A | ['Milesight', 'LoRaWan IoT magnetic contact', 'Installation on doors and windows', '5 years of battery (30 openings / day)', 'Frequency 868MHz', 'Communication range up to 15Km with direct view', 'Easy configuration via NFC and smartphone APP'] | {'Frequency Band': '868 MHz', 'Sensitivity': '-137dBm@300bps', 'Power Output': '16dBm Max.', 'Protocol': 'OTAA/ABP Class A', 'Scope of communication': 'Up to 15Km range with direct vision', 'Detection distance': '10 - 15 mm', 'Alarm': 'Open / closed status, tamper', 'Configuration': 'NFC via smartphone APP', 'Installation': 'Doors & Windows', 'Reliability': 'WAN failover', 'Power': '1x Battery 1650 mAh ER14335 Li-SOCI2', 'Battery Life': '5 years (30 openings/day)', 'Operating temperature': '-20ºC to 60ºC (Relative humidity <90%)', 'Grado de Protección': 'IP20', 'Dimensiones': 'Sensor: 18.5 (Fo) x 50.5 (Al) x 31 (An) mm\nImán: 1.3 (Fo) x 30 (Al) x 10 (An) mm', 'Material': 'Policarbonato anti-llama', 'Color': 'Blanco', 'Certificados': 'CE, FCC, RoHS'} | IoT | Milesight | N/A | 35,00 €
MS-UR41L-L0CEU | https://d1x12lhh8s9nlj.cloudfront.net/images/productos/products/MS-UR41L-L0CEU/MS-UR41L-L0CEU.png | Milesight | ['Milesight', 'Industrial Router 4G', '1 Ethernet ports RJ45 10/100', 'SIM card slot 4G/3G (not included)', 'LTE 4G CAT1', 'LTE antenna included', 'Wall or tabletop installation', 'DC power supply 5 to 24V (power supply included)', 'USB type c power supply 5V/1A', 'Reduced power consumption', 'Status LEDs'] | {'Brand': 'Milesight', 'Device': 'Industrial Router 4G', 'Ethernet': '1 Ethernet port RJ45 10/100 Mbps', 'SIM': '1 NanoSIM card slot 4G / 3G (not included)', 'Serial port': '1 × RS232/RS485 (Exchangeable by software)\n1 × 120 Ω resistance switch (for RS485)', 'LTE Frequencies': 'Bands 1/3/7/8/20/28', 'Antenna connector': 'LTE (Length 23 cm) (antenna included)', 'CPU': '528 MHZ, 32-bit ARM Cortex-A7', 'RAM': '128 MB DDR3', 'Flash': '128 MB', 'Network Protocols': 'IPv4/IPv6, PPP, PPPoE, SNMP v1/v2c/v3, TCP, UDP, DHCP, RIP v1/v2, OSPF,\nDDNS, VRRP, HTTP, HTTPS, DNS, ARP, QoS, SNTP, Telnet, VLAN, SSH, MQTT, TR069', 'VPN Protocols': 'DMVPN, IPsec, OpenVPN, PPTP, L2TP, GRE, MilesightVPN', 'Security': 'SPI Firewalls, Access Control (ACL), DMZ, Port Mapping, MAC Binding, DoS&DDoS Protection, Filtering(IP&Domain)', 'Serial Port': 'Transparent (TCP Client/Server, UDP), Modbus Master/Slave, ModbusGateway (Modbus RTU to Modbus TCP)', 'Power': 'DC 5~24V with surge and reverse polarity protection\n5V/1A via USB Type-C Port', 'Power consumption': 'Inactive: 70mA@12V\nData Link: 157mA (peak)@12V\nOn Hold : 6.3 mA@12V', 'Material': 'Metallic', 'Temp. operation': '-40º C ~ +60º C (reduced LTE functions > 60º C)', 'Operating humidity': '0 ~ 95 % (non-condensing) to 25º C', 'Installation': 'Wall or tabletop', 'Dimensions': '22 (H) x 70 (W) × 55 (D) mm (Without antenna connector)', 'Weight': '103 g', 'Region': 'EU version for EMEA and Asia-Pacific'} | IoT | Milesight | N/A | 100,00 €
MS-EM310-TILT-868M | https://d1x12lhh8s9nlj.cloudfront.net/images/productos/products/MS-EM310-TILT-868M/MS-EM310-TILT-868M.png | N/A | ['Milesight', 'LoRaWan IoT angle and tilt sensor', 'Integrated MEMS sensor', 'Integrated 3-axis sensor for position monitoring', 'High accuracy and resolution', '5 years battery life', 'Frequency 868MHz', 'Communication range up to 15Km with direct view', 'Easy configuration via NFC and smartphone APP', 'Suitable for exterior IP67'] | {'Technology': 'LoRaWAN®', 'Frequency band': '868 MHz', 'Power Output': '16dBm Max.', 'Sensitivity': '-137 dBm @300bps', 'Mode': 'OTAA/ABP Class A', 'Axis': 'X, Y, Z', 'Measurement range': '-90° ~ +90°', 'Accuracy': '± 1º', 'Resolution': '0.1ºC', 'Power supply': '2 x 3500 mAh ER17505 Li-SOCL2', 'Battery duration': '5 years (10 minutes of interval)', 'Operating temperature': '-20°C to 60°C', 'Environmental protection': 'IP67', 'Dimensions': '111 x 62 x 33 mm'} | IoT | Milesight | N/A | 53,00 €
MS-TS101-868M | https://d1x12lhh8s9nlj.cloudfront.net/images/productos/products/MS-TS101-868M/MS-TS101-868M.png | N/A | ['Milesight', 'IoT LoRaWan IoT temperature insertion sensor', 'High precision sensor', 'Suitable for use in food', 'Detection range up to -30ºC ~ 70ºC', '10 years battery life', 'Frequency 868MHz', 'Communication range up to 15Km with direct view', 'Easy configuration via NFC and smartphone APP', 'Degree of protection IP67 and IK10'] | {'Technology': 'LoRaWAN®', 'Frequency band': '868 MHz', 'Power Output': '16dBm Max.', 'Sensitivity': '-137 dBm @300bps', 'Mode': 'OTAA/ABP Class A', 'Temperature range': '- 30°C ~ + 70°C\nAccuracy: ± 0.5°C\nresolution: 0.1°C', 'Material': 'Transmitter: ABS+PC (food grade, phosphine corrosion resistant)\nSensor: Stainless steel 316 (food grade, phosphine corrosion resistant)', 'Power supply': '1x4000 ER18505 Li-SOCL2 mAh', 'Battery duration': '10 years (1 time of interval)', 'Operating temperature': '-30°C ~ +70°C', 'Environmental protection': 'IP67 & IK10', 'Dimensions': 'Transmitter: Ф 92 x 26 mm\nSensor: Ф 7 x 400 mm'} | IoT | Milesight | N/A | 70,00 €
MS-SP11-AC-3 | https://d1x12lhh8s9nlj.cloudfront.net/images/productos/products/MS-SP11-AC-3/MS-SP11-AC-3.png | N/A | ['Milesight', 'Class B temperature probe for LoRaWAN sensors', 'High precision sensor', 'Measurement range -200ºC~50ºC', 'Cable length of 1.5m', 'Suitable for exterior IP67'] | {'Measurement range': '-200 °C ~ 50 °C', 'Accuracy': '± 0.55°C (-200°C~-175°C), ± 0.5°C (-175°C~50°C)', 'Resolution': '0.1°C', 'Sensor type': 'Straight pipe, stainless steel 304.', 'Dimensions': 'Sensor: Φ4*30 mm\nCable: 1.5m', 'Cable material': 'Teflon', 'Cable temperature': '-200 °C~290 °C', 'Environmental protection': 'IP67'} | IoT | Milesight | N/A | 14,00 €
MS-VS330-868M | https://d1x12lhh8s9nlj.cloudfront.net/images/productos/products/MS-VS330-868M/MS-VS330-868M.png | N/A | ['Milesight', 'LoRaWan IoT occupancy sensor', 'Anonymous 100% detection (GDPR compliant)', 'Dual PIR and ToF technology', 'High measurement accuracy 99.5%', 'Adjustable detector 0~75ºC- Frequency 868MHz', 'Communication range up to 15Km with direct view', 'Easy configuration via NFC and smartphone APP'] | {'Technology': 'LoRaWAN®', 'Frequency Band': '868 MHz', 'Power Output': '16dBm Max.', 'Sensitivity': '-137 dBm @300bps', 'Mode': 'OTAA/ABP Class A', 'Scope of communication': 'Up to 15Km range with direct vision', 'ToF sensor': 'FOV: 27º\nDetection range: 0.04~3.50m\nAccuracy: ± 2cm\nResolution: 1mm', 'PIR sensor': 'Detection area: 80º\nMaximum distance: 2.5m', 'Sensor angle': 'Adjustable 0°, 15°, 30°, 45°, 60°, 75°', 'Recognition rate': '99.5%', 'Configuration': 'NFC via smartphone APP', 'Power': '3x 4000 mAh ER18505 Li-SOCl2', 'Battery Life': '4 years (90 detections / 7 hours in a row per day)', 'Operating temperature': '-20ºC to 60ºC (Relative humidity < 95%))', 'Protection Grade': 'IP30', 'Dimensions': 'Ф100 x 24 mm', 'Material': 'Anti-flame polycarbonate', 'Colour': 'White'} | IoT | Milesight | N/A | 105,00 €
MS-WS558-868M | https://d1x12lhh8s9nlj.cloudfront.net/images/productos/products/MS-WS558-868M/MS-WS558-868M.png | N/A | ['Milesight', 'LoRaWan IoT Light Controller', 'Allows control of up to 8 light circuits', 'Remote and time-based power on/off', 'Measurement of energy consumption', 'Shutdown memory function', 'Frequency 868MHz', 'Communication range up to 15Km with direct view', 'Easy configuration via NFC and smartphone APP'] | {'Technology': 'LoRaWAN®, Milesight D2D', 'Frequency band': '868 MHz', 'Power Output': '16dBm Max.', 'Sensitivity': '-137 dBm @300bps', 'Mode': 'OTAA/ABP Class C', 'Outputs': '8 active outputs', 'Maximum capacity': 'Capacitive & inductive load: Up to 5A per output and in total 16A\nResistive load: Up to 8A per output and in total 16A', 'Input voltage': '100~240 VAC, 50~60 Hz', 'Measured values': 'Voltage (VAC), Current (mA), Power factor (%), Power (W), Energy consumption (kW-h)', 'Operating temperature': '-20ºC ~ 60ºC', 'Color/material': 'Cream / ABS', 'Dimensions': '145 x 90 x 40 mm', 'Installation': 'Wall / DIN rail'} | IoT | Milesight | N/A | 100,00 €
MS-EM500-SMTC-868M | https://d1x12lhh8s9nlj.cloudfront.net/images/productos/products/MS-EM500-SMTC-868M/MS-EM500-SMTC-868M.png | N/A | ['Milesight', 'LoRaWan IoT soil quality sensor', 'Measurement of different soil quality parameters', 'Soil moisture, temperature and electrical conductivity sensor', 'Accurate, reliable, real-time monitoring of soil conditions', 'Useful in many applications, such as brightness control, security, horticulture, floriculture, etc.', 'Detection up to 100.000 lux', '10 years battery life', 'Frequency 868MHz', 'Communication range up to 15Km with direct view', 'Easy configuration via NFC and smartphone APP', 'Suitable for outdoor IP67 and IP68'] | {'Technology': 'LoRaWAN®', 'Frequency band': '868 MHz', 'Power Output': '16dBm Max.', 'Sensitivity': '-137 dBm @300bps', 'Mode': 'OTAA/ABP Class A', 'Humidity': 'Range: 0% ~ 100% RH\nAccuracy: ±2%(0~50%), ±3%(50%~100%)\nResolution: 0.0001', 'Temperature': 'Range: -40°C ~ 80°C\nAccuracy: ±0.5ºC\nResolution: 0.1ºC', 'Electrical conductivity': 'Range: 0~20000 µs/cm\nAccuracy: ±3%(0~10000 µs/cm), ±5%(10000~20000 µs/cm)\nResolution: 1 µs/cm', 'Cable length': '2m', 'Power supply': '1 × 19000 mAh ER34615 Li-SOCL2', 'Battery duration': '10 years (10 minutes of interval)', 'Operating temperature': '-30°C to 70°C', 'Environmental protection': 'Transmitter: IP67\nSensor: IP68', 'Dimensions': 'Transmitter: 105.4 x 71 x 69.5 mm\nSensor: 88 x 68 x 26 mm'} | IoT | Milesight | N/A | 330,00 €
MS-SP11-BC-5 | https://d1x12lhh8s9nlj.cloudfront.net/images/productos/products/MS-SP11-BC-5/MS-SP11-BC-5.png | N/A | ['Milesight', 'Class B temperature probe for LoRaWAN sensors', 'High precision sensor', 'Measurement range -40ºC~125ºC', 'Cable length of 2m', 'Suitable for exterior IP67'] | {'Measurement range': '-40 °C ~ 125 °C', 'Accuracy': '± 0.5°C (-40°C~40°C), ± 1°C (40°C~125°C)', 'Resolution': '0.1°C', 'Sensor type': 'Straight pipe, stainless steel 304.', 'Dimensions': 'Sensor: Φ4*50 mm\nCable: 2m', 'Cable material': 'PVC', 'Cable temperature': '-30 °C~105 °C', 'Environmental protection': 'IP67'} | IoT | Milesight | N/A | 8,00 €
MS-SP11-FG-10 | https://d1x12lhh8s9nlj.cloudfront.net/images/productos/products/MS-SP11-FG-10/MS-SP11-FG-10.png | N/A | ['Milesight', 'Class B temperature probe for LoRaWAN sensors', 'High precision sensor', 'Measurement range -40ºC~125ºC', 'Cable length of 1.5m', 'Suitable for use with food', 'Suitable for exterior IP67'] | {'Measurement range': '-40 °C ~ 125 °C', 'Accuracy': '± 0.4°C', 'Resolution': '0.1°C', 'Sensor type': 'Straight pipe, stainless steel 316 food safe.', 'Dimensions': 'Sensor: Φ4*100 mm\nCable: 1.5m', 'Cable material': 'Food grade silicone', 'Cable temperature': '-60 °C~250 °C', 'Environmental protection': 'IP67'} | IoT | Milesight | N/A | 12,50 €
MS-EM500-SWL-L003-868M | https://d1x12lhh8s9nlj.cloudfront.net/images/productos/products/MS-EM500-SWL-L003-868M/MS-EM500-SWL-L003-868M.png | N/A | ['Milesight', 'LoRaWan IoT Water Level Sensor', 'Submersible water level meter', 'Unaffected by foam, wind or rain', 'Cable length 4.5', 'Valid for measurements up to 3 meters of water level', '10 years battery life', 'Frequency 868MHz', 'Communication range up to 15Km with direct view', 'Easy configuration via NFC and smartphone APP', 'Suitable for outdoor IP67 and IP68'] | {'Technology': 'LoRaWAN®', 'Frequency band': '868 MHz', 'Power Output': '16dBm Max.', 'Sensitivity': '-137 dBm @300bps', 'Mode': 'OTAA/ABP Class A', 'Type of reading': 'Manometric pressure', 'Range': '0~3m', 'Accuracy': '± 0.5% FS', 'Resolution': '0.01m', 'Stability / year': '≤ ± 0.3% FS/year', 'Cable length': '4.5m', 'Power supply': '1 × 19000 mAh ER34615 Li-SOCL2', 'Battery duration': '10 years (10 minutes of interval)', 'Operating temperature': 'Transmitter: -30ºC to 70ºC\nSensor: -10ºC to +70ºC', 'Environmental protection': 'Transmitter: IP67\nSensor: IP68', 'Dimensions': 'Transmitter: 105.4 x 71 x 69.5 mm\nSensor: 40 m ф28 mm'} | IoT | Milesight | N/A | 235,00 €
MS-CT103-868M | https://d1x12lhh8s9nlj.cloudfront.net/images/productos/products/MS-CT103-868M/MS-CT103-868M.png | N/A | ['Milesight', 'LoRaWan CT IoT Meter', 'Allows measurement up to 250A', 'Self-powered from the measuring cable', 'Non-invasive installation', 'Calculation of accumulated ampere hours in real time', 'Frequency 868MHz', 'Communication range up to 15Km with direct view', 'Easy configuration via NFC and smartphone APP'] | {'Technology': 'LoRaWAN®', 'Frequency band': '868 MHz', 'Power Output': '16dBm Max.', 'Sensitivity': '-137 dBm', 'Mode': 'OTAA/ABP Class A', 'Detection parameter': 'RMS current', 'Sampling frequency': '3.3kHz', 'Measuring frequency': '50~60 Hz', 'Maximum measured current': '250 A', 'Minimum current': '1 A', 'Accuracy': '±1 % (>5Arms), ±3 % (≤ 5Arms)', 'Resolution': '1 mA', 'Power': 'Directly from the metering cable or via USB Type-C', 'Operating temperature': '-20ºC ~ 70ºC', 'Degree of protection': 'IP30', 'Dimensions': '86.5 × 31 × 37.4 mm\nMeasuring clamp: Ф 16 mm', 'Installation': 'CT clamp: suspended in the test driver\nTransmitter: flange mounting (in integrated mode)'} | IoT | Milesight | N/A | 66,00 €
MS-EM400-TLD-868M | https://d1x12lhh8s9nlj.cloudfront.net/images/productos/products/MS-EM400-TLD-868M/MS-EM400-TLD-868M.png | N/A | ['Milesight', 'LoRaWan IoT ToF laser distance sensor', 'Contactless distance detection', 'No blind spaces', 'Integrated 3-axis sensor for position monitoring', 'NTC thermistor for temperature reading', 'Suitable for use in water level monitoring, garbage collection, parking, etc.', 'Detection up to 3.5 meters', '10 years battery life', 'Frequency 868MHz', 'Communication range up to 15Km with direct view', 'Easy configuration via NFC and smartphone APP', 'Suitable for exterior IP67'] | {'Technology': 'LoRaWAN®', 'Frequency band': '868 MHz', 'Power Output': '16dBm Max.', 'Sensitivity': '-137 dBm @300bps', 'Mode': 'OTAA/ABP Class A', 'ToF angle': '27º', 'Measurement range': '2 ~ 350 cm', 'Accuracy': '± 2 cm', 'Resolution': '1 mm', 'Position status': 'Normal / Inclined', 'Temperature sensor': 'Range -40 ~ 125°C\nResolution 0,1°C', 'Power supply': '2 x 9000 mAh ER26500 Li-SOCL2', 'Battery duration': '10 years (10 minutes of interval + 20 activations per day)', 'Operating temperature': '-30°C to 70°C', 'Environmental protection': 'IP67', 'Dimensions': '118 x 65 x 30 mm'} | IoT | Milesight | N/A | 83,00 €
TK-RUT200 | https://d1x12lhh8s9nlj.cloudfront.net/images/productos/products/TK-RUT200/TK-RUT200.png | Teltonika | ['Teltonika', 'Industrial 4G Router', '4G Cat4 / 3G / 2G', '1 SIM Slot', '2 Ethernet ports RJ45 Fast Ethernet', 'Wi-Fi 802.11b/g/n 2.4GHz', '1 Digital Input/Output', '2x SMA for LTE antennas and 1x RP-SMA for Wi-Fi antenna', '128MB RAM and 580MHz CPU', 'Industrial 4 pin DC power connector', 'DC power 9 to 30V Power Supply Included', 'Status LEDs'] | {'Brand': 'Teltonika', 'Device': 'Industrial 4G Router', 'Ethernet': '2 Ethernet ports RJ45 10/100Mbps (1 WAN + 1 LAN)', 'CPU': 'Mediatek MIPS 24Kc 580 MHz', 'RAM': '128MB DDR2', 'Flash': '16MB', 'Wi-Fi features': '802.11b/g/n 2.4GHz (AP Mode and STA Mode)', 'Type of 4G': 'Cat 4 to 150Mbps', 'Maximum Number of Wi-Fi Clients': '50 (Depending on traffic generated)', 'Operating System': 'RutOS (Based on OpenWRT)', 'Network Protocols': 'TCP, UDP, IPv4, IPv6, ICMP, NTP, DNS, HTTP, HTTPS, FTP, SMTP, SSLv3, TLS 1.3, ARP, PPP, PPPoE, DHCP, Telnet', 'VPN Protocols': 'OpenVPN, IPsec, GRE, PPTP, L2TP, Stunnel, DMVPN, SSTP', 'Monitoring and Management': 'WEB UI, CLI, SSH, SMS, TR-069, SNMP, JSON-RPC, MQTT, RMS', 'Cloud Solutions': 'RMS, FOTA, Telenor, Azure IoT Hub, Cloud of Things, Cumulocity, ThingWorx', 'Services': 'DDNS, VRRP, Wake On Lan (WOL), WEB filter, UPNP, Traffic Logging', 'Inputs and Outputs': '1 x Digital Input, 0 - 5 V detected as low level, 8 - 30 V detected as high level\n1 x Digital Output, Open Collector Input, Maximum Output 30 V, 300 mA', 'Power': 'DC connector 4 Industrial pins 9~30V Power Supply Included', 'Material': 'Aluminium', 'Temp. operation': '-40º C ~ +75º C', 'Operating humidity': '10 ~ 90 % (non-condensing)', 'Optional Mounting Kit (Not included)': 'Rail Mounting Kit, Compact Rail Mounting Kit, Surface Mounting Kit', 'Dimensions': '25 (Al) x 83 (W) × 74 (D) mm', 'Weight': '125 g'} | IoT | Teltonika | N/A | 82,00 €
TK-RUT241 | https://d1x12lhh8s9nlj.cloudfront.net/images/productos/products/TK-RUT241/TK-RUT241.png | Teltonika | ['Industrial 4G Router', '4G Cat4 / 3G / 2G', '1 SIM Slot', '2 Ethernet ports RJ45 Fast Ethernet', 'Wi-Fi 802.11b/g/n 2.4GHz', '1 Digital Input/Output', '2x SMA for LTE antennas and 1x RP-SMA for Wi-Fi antenna', '128MB RAM and 580MHz CPU', 'Industrial 4 pin DC power connector', 'DC power 9 to 30V Power Supply Included', 'Status LEDs'] | {'Brand': 'Teltonika', 'Device': 'Industrial 4G Router', 'Ethernet': '2 Ethernet ports RJ45 10/100Mbps (1 WAN + 1 LAN)', 'CPU': 'Mediatek MIPS 24Kc 580 MHz', 'RAM': '128MB DDR2', 'Flash': '16MB', 'Wi-Fi features': '802.11b/g/n 2.4GHz (AP Mode and STA Mode)', 'Type of 4G': 'Cat 4 to 150Mbps', 'Maximum Number of Wi-Fi Clients': '50 (Depending on traffic generated)', 'Operating System': 'RutOS (Based on OpenWRT)', 'Network Protocols': 'TCP, UDP, IPv4, IPv6, ICMP, NTP, DNS, HTTP, HTTPS, FTP, SMTP, SSLv3, TLS 1.3, ARP, PPP, PPPoE, DHCP, Telnet', 'VPN Protocols': 'OpenVPN, IPsec, GRE, PPTP, L2TP, Stunnel, DMVPN, SSTP', 'Monitoring and Management': 'WEB UI, CLI, SSH, SMS, TR-069, SNMP, JSON-RPC, MQTT, RMS', 'Cloud Solutions': 'RMS, FOTA, Telenor, Azure IoT Hub, Cloud of Things, Cumulocity, ThingWorx', 'Services': 'DDNS, VRRP, Wake On Lan (WOL), WEB filter, UPNP, Traffic Logging', 'Inputs and Outputs': '1 x Digital Input, 0 - 5 V detected as low level, 8 - 30 V detected as high level\n1 x Digital Output, Open Collector Input, Maximum Output 30 V, 300 mA', 'Power': 'DC connector 4 Industrial pins 9~30V Power Supply Included', 'Material': 'Aluminium', 'Temp. operation': '-40º C ~ +75º C', 'Operating humidity': '10 ~ 90 % (non-condensing)', 'Optional Mounting Kit (Not included)': 'Rail Mounting Kit, Compact Rail Mounting Kit, Surface Mounting Kit', 'Dimensions': '25 (Al) x 83 (W) × 74 (D) mm', 'Weight': '125 g'} | IoT | Teltonika | N/A | 129,00 €
TK-OTD140 | https://d1x12lhh8s9nlj.cloudfront.net/images/productos/products/TK-OTD140/TK-OTD140.png | Teltonika | ['Router 4G Industrial Outdoor Router', '4G Cat4 / 3G / 2G', '2 SIM Slot', 'IP55', 'Dual Sim for Failover', '2 Ethernet ports RJ45 Fast Ethernet', 'Powered by PoE In standards 802.3af/at', '1 PoE Out port', '4 x status LEDs'] | {'Brand': 'Teltonika', 'Device': 'Router 4G Outdoor industrial', 'Ethernet': '2 Ethernet ports RJ45 10/100Mbps (2x WAN/LAN)', 'PoE characteristics': '802.3af Alternative B', 'Dual SIM format': '2 x Mini SIM - 2FF', 'CPU': 'Mediatek, 580 MHz, MIPS 24KEc', 'RAM': '128MB DDR2', 'Flash': '16MB', 'Type of 4G': 'Cat 4 to 150Mbps', 'Operating System': 'RutOS (Based on OpenWRT)', 'Routing protocols': 'BGP, OSPF v2, RIP v1/v2, EIGRP, NHRP, policy-based routes', 'Network Protocols': 'TCP, UDP, IPv4, IPv6, ICMP, NTP, DNS, HTTP, HTTPS, SFTP, FTP, SMTP, SSL/TLS, ARP, VRRP, PPP, PPPoE, UPNP, SSH, DHCP ,Telnet , SMPP, SNMP, MQTT, Wake On Lan (WOL), OPC UA, Azure MQTT, DNP3, DLMS', 'VPN Protocols': 'OpenVPN, IPsec, GRE, PPTP, L2TP, Stunnel, DMVPN, SSTP, ZeroTier, WireGuard, Tinc', 'Monitoring and Management': 'WEB UI, CLI, SSH, SMS, TR-069, SNMP, JSON-RPC, MQTT, RMS, MODBUS', 'Cloud Solutions': 'RMS, FOTA, Azure IoT Hub, Cloud of Things, Cumulocity, ThingWorx', 'Services': 'DDNS, VRRP, Wake On Lan (WOL), WEB filter, UPNP, Traffic Logging', 'Internal antennas': '1 x 698 - 960 / 1710 - 2690MHz, 50 Ω, VSWR <3.5, ganancia <3 dBi, omnidirectional\n1 x 698 - 960 / 1710 - 2690MHz, 50 Ω, VSWR <3, ganancia <4.5 dBi, omnidirectional', 'Alimentación': 'PoE In 802.3af/at (42.5–57.0 VDC), protección contra polaridad inversa, protección contra sobretensiones', 'Material': 'Plástico (PC/ASA)', 'Temp. funcionamiento': '-40º C ~ +75º C', 'Humedad funcionamiento': '10 ~ 90 % (no condensante)', 'Kit de Montaje Opcionales (No incluidos)': 'Anclaje para montaje en poste incluido', 'Dimensiones': '49.30 (Al) x 110 (An) × 235 (Fo) mm', 'Peso': '855 g', 'Consumo eléctrico': 'En reposo: < 2.5 W / Max: < 6 W / PoE Máximo < 21 W'} | IoT | Teltonika | N/A | 99,00 €